## Descriptive Log
LD coring - Lithology Descriptive Log
|  | Hole No: |  | HR21LD-01 |  |  |  |  | Area: |  | HERMANN
|  | Collar Bearing (˚): |  | NA |  |  |  |  | Collar Elev. (m):
|  | Hole Angle (˚): |  | -90 |  |  |  |  | Easting: | [5 empty] | Logged By: |  | A.M. M, K.T.L.F.
Conuma Coal Resources |  | Core Diameter: |  | 9" |  |  |  |  | Northing: | [5 empty] | Log Start Date: |  | 2021-02-17
|  | Total Depth (m): |  | 117.92 m |  |  |  |  | Projection: |  | NAD83 Zone 10 |  |  |  | Log End Date: |  | 2021-02-23
| Core Run |  |  |  |  | Descriptive Log
Hole ID | Run Number | Driller's Depth (m) |  | Run Length (m) | Recov. Length (m) | Interval (m) |  | Length (m) | Loss (m) | Sample # | True Thickness | Colour 1 | Colour 2 | Weathering | Grain Size | Bedding Sedimentary Structure 1 | Bedding Sedimentary Structure 2 | Structure | BCN (˚) |  | BCN True Thickness Calculations (˚) | HCL Reaction | Core Quality | Seam | Coal / Rock Type | Additional Descriptions/Comments
|  | From | To |  |  | From | To | [11 empty] | Roof | Floor
HR21LD-01 | [5 empty] | 0 | 9.3 | 0 | 9.3 | [15 empty] | R-LOSS | Casing.
HR21LD-01 | [5 empty] | 9.3 | 51.3 | 0 | 42 | [15 empty] | R-LOSS | PDC to 51.30 m.
HR21LD-01 | 1 | 51.3 | 53.9 | 2.6 | 2.72 | [20 empty] | RUN # 1
HR21LD-01 | [5 empty] | 51.3 | 51.9 | 0.6 |  |  | 0.59553 | MGR | DGR | SWE | FGR | TLA |  |  | 7 |  | 7 |  | SO |  | SLT | Interlaminated sandy siltstone with <1 cm sitly mudstone laminae. Bedding angle increases doownhole. Common colified plant material. Hard, silicic rock (hard to break).
HR21LD-01 | [5 empty] | 51.9 | 52 | 0.1 |  | 5430 | 0.099255 | MGR | DGR | SWE | FGR | TLA |  |  |  |  | 7 |  | SO |  | SLT | As above. Interval sampled for geochem analysis.
HR21LD-01 | [5 empty] | 52 | 54.02 | 2.02 |  |  | 1.8454 | MGR | DGR | SWE | FGR | TLA |  |  |  | 24 | 24 |  | SO |  | SLT | Same rock as above.
HR21LD-01 | 2 | 53.9 | 55.4 | 1.5 | 1.41 | [20 empty] | RUN # 2
HR21LD-01 | [5 empty] | 54.02 | 55 | 0.98 |  |  | 0.91491 | MGR | DGR | SWE | FGR | TLA |  |  | 21 |  | 21 |  | IN |  | SLT | Interlaminated sandy siltstone with <1 cm sitly mud laminations. Grain size decreasing with depth, becoming primarily a muddy SLT towards the bottom. Gradational lower contact.
HR21LD-01 | [5 empty] | 55 | 55.33 | 0.33 |  |  | 0.30808 | MGR | DGR | SWE | VFGR | TLA |  |  |  |  | 21 |  | SO |  | SLT | Primarily silt and mud, very soft to scrape.
HR21LD-01 | [5 empty] | 55.33 | 55.43 | 0.1 |  | 5431 | 0.093358 | DGR | BL | SWE | VFGR | MBE |  |  |  |  | 21 |  | SBK |  | CCST | Complete loss of laminations - contact is abrupt as grain size drops to mud and is uniformely massive; common coalified plant material with <1% py specks amongst coalified plants.
HR21LD-01 | 3 | 55.4 | 58.02 | 2.62 | 2.52 | [20 empty] | RUN # 3
HR21LD-01 | [5 empty] | 55.43 | 55.49 | 0.06 |  |  | 0.056015 | DGR | BL | SWE | VFGR | MBE |  |  |  |  | 21 |  | MBK |  | CSST | Broken, slickensides and polished fracture surfaces.
HR21LD-01 | [5 empty] | 55.49 | 56.09 | 0.6 |  |  | 0.56015 | DGR | BL | SWE | VFGR | LA |  |  |  |  | 21 |  | IN |  | HCST | Upper contact ground out. Occasional pyrite coal stringers common. Coalified plants common. Carbonaceous and hard with a brown scratch.
HR21LD-01 | [5 empty] | 56.09 | 56.3 | 0.21 |  |  | 0.19605 | DGR |  |  | VFGR | MBE |  |  |  |  | 21 |  | IN |  | CST | Minor coal stringers.
HR21LD-01 | [5 empty] | 56.3 | 56.48 | 0.18 |  | 5432 | 0.17303 | DGR |  |  | VFGR | MBE |  |  |  | 16 | 16 |  |  |  | CST | As above. Intact (solid) floor contact with coal, @ about 16 BCN°.
HR21LD-01 | [5 empty] | 56.48 | 56.66 | 0.18 |  | 5433 | 0.17303 | BL | DBR | [7 empty] | 16 |  | IN | E1 | C&B | Coal and Bands: alternating thin bands of CCST/COAL/HCST. Seam E1 roof sample.
HR21LD-01 | [5 empty] | 56.66 | 57.09 | 0.43 |  | 5434 | 0.41334 | BL | [8 empty] | 16 |  |  | E1 | CD&B | Dull & bright coal; minor ash (HCST) stringers. Solid Floor contact with HCST below.
HR21LD-01 | [5 empty] | 57.09 | 57.42 | 0.33 |  | 5435 | 0.31722 | BL | DBR |  | VFGR | [5 empty] | 16 |  | IN | E1/E2 Parting | C&B | Coal and Bands: alternating thin bands of HCST/CB/HCST/CCST/HCST/CBn. Parting E1-E2
HR21LD-01 | [5 empty] | 57.42 | 57.49 | 0 | 0.07 | 5436 | [13 empty] | E2 | C-LOSS | Potential coal loss?
HR21LD-01 | [5 empty] | 57.49 | 58.02 | 0.53 |  | 5436 | 0.50947 | BL | [8 empty] | 16 |  | SBK | E2 | CD&B | Dull & bright coal; almost intact.
HR21LD-01 | 4 | 58.02 | 61.02 | 3 | 3 | [20 empty] | RUN # 4
HR21LD-01 | [5 empty] | 58.02 | 58.04 | 0.02 |  | 5437 | 0.019225 | BL | DGR | [7 empty] | 16 |  | SO | E2 | CSST
HR21LD-01 | [5 empty] | 58.04 | 58.28 | 0.24 |  | 5437 | 0.2307 | BL | [8 empty] | 16 |  | IN | E2 | CDB | Dull banded coal. Up to 3% thin ash (HCST) bands near top of interval
HR21LD-01 | [5 empty] | 58.28 | 58.72 | 0.44 |  | 5438 | 0.42501 | BL | [7 empty] | 15 | 15 |  | IN | E2 | CDB | Dull banded coal.
HR21LD-01 | [5 empty] | 58.72 | 58.76 | 0.04 |  | 5438 | 0.038637 | BL | [8 empty] | 15 |  | SO | E2 | CBN | Boney coal.
HR21LD-01 | [5 empty] | 58.76 | 58.96 | 0.2 |  | 5439 | 0.19126 | DGR | BL | [6 empty] | 17 | 17 |  | SO | E2/E3 Parting | CSST | Up to 5% coal stringers. Bottom contact intact, @ ~17° BCN.
HR21LD-01 | [5 empty] | 58.96 | 59.09 | 0.13 |  | 5439 | 0.12432 | DBR | DGR | [7 empty] | 17 |  | SO | E2/E3 Parting | CST | Minor coal stringers; grades into CCST.
HR21LD-01 | [5 empty] | 59.09 | 59.23 | 0.14 |  | 5440 | 0.13388 | DBR | BL | [7 empty] | 17 |  | SO | E2/E3 Parting | CSST | CCST±HCST, with 1-2% coal stringers.
HR21LD-01 | [5 empty] | 59.23 | 59.54 | 0.31 |  | 5441 | 0.29645 | BL | [8 empty] | 17 |  | IN | E3 | CDB | Dull banded coal
HR21LD-01 | [5 empty] | 59.54 | 59.84 | 0.3 |  | 5442 | 0.28689 | BL | [8 empty] | 17 |  | IN | E3 | CDB | Dull banded coal. Solid bottom contact.
HR21LD-01 | [5 empty] | 59.84 | 59.88 | 0.04 |  | 5442 | 0.038252 | BL | [8 empty] | 17 |  | IN | E3 | CBN | Boney coal. Solid floor contact.
HR21LD-01 | [5 empty] | 59.88 | 59.94 | 0.06 |  | 5443 | 0.057956 | DGR | DBR | [5 empty] | 15 |  | 15 |  | SO | E3 | CST
HR21LD-01 | [5 empty] | 59.94 | 60.05 | 0.11 |  | 5443 | 0.10625 | BL | DGR | [6 empty] | 15 | 15 |  | SO | E3 | CSST | CCST±HCST, with minor coal stringers.
HR21LD-01 | [5 empty] | 60.05 | 60.38 | 0.33 |  | 5444 | 0.31876 | BL | [8 empty] | 15 |  | SBK | E3 | CDB | Dull banded coal with minor stoney/ash bands.
HR21LD-01 | [5 empty] | 60.38 | 60.59 | 0.21 |  | 5445 | 0.19972 | DGR | [7 empty] | 18 | 18 |  | IN | E3 | CDB | Dull banded coal with 3-4% ash bands (up to 3-4 cm thick. Solid bottom contact, at ~18° BCN.
HR21LD-01 | [5 empty] | 60.59 | 60.71 | 0.12 |  | 5446 | 0.11413 | BL | [8 empty] | 18 |  | SO |  | HCST | Black and dense, with coal stringers possible boney coal?). Unclear/gradual botttom contact.
HR21LD-01 | [5 empty] | 60.71 | 60.8 | 0.09 |  | 5446 | 0.085595 | DGR | BL | [7 empty] | 18 |  | SBK |  | CSST
HR21LD-01 | [5 empty] | 60.8 | 61.02 | 0.22 |  | 5447 | 0.20923 | DBR | GR | [7 empty] | 18 |  | SBK |  | CST | Core catcher recovery.
HR21LD-01 | 5 | 61.02 | 64.12 | 3.1 | 3.1 | [20 empty] | RUN # 5
HR21LD-01 | [5 empty] | 61.02 | 61.15 | 0.13 |  |  | 0.12364 | DGR | GR | [7 empty] | 18 |  | SO |  | CST | Grades into SLT.
HR21LD-01 | [5 empty] | 61.15 | 62.8 | 1.65 |  |  | 1.5692 | MGR |  |  | FGR | LA |  |  |  |  | 18 |  | SBK |  | SLT | Minor coal stringers. Thin + irregular calcite stringers at 62.72m. Increasingly muddy downwards.
HR21LD-01 | [5 empty] | 62.8 | 62.85 | 0.05 |  | 5448 | 0.047553 | DGR | BL |  | VFGR | [5 empty] | 18 |  | MBK |  | CSST | carbonaceous, with coal stringers. Sampled for ARD/geochem.
HR21LD-01 | [5 empty] | 62.85 | 63 | 0.15 |  | 5448 | 0.14266 | MGR | DGR |  | VFGR | [5 empty] | 18 |  | IN |  | CST | Silty. Faint bedding. Sampled for ARD/geochem.
HR21LD-01 | [5 empty] | 63 | 63.54 | 0.54 |  |  | 0.51357 | MGR |  |  | FGR | [5 empty] | 18 |  | SBK |  | SLT | Minor coaly/carbonaceous stringers. Broken only at bottom 2-3 cm.
HR21LD-01 | [5 empty] | 63.54 | 63.73 | 0.19 |  | 5449 | 0.1807 | DBR | BL |  | VFGR | [5 empty] | 18 |  | SO |  | CSST | Up to 5% coal stringers.
HR21LD-01 | [5 empty] | 63.73 | 63.76 | 0.03 |  | 5450 | 0.028532 | BL | [8 empty] | 18 |  | MBK | E4 - Upper | CD | Dull coal.
HR21LD-01 | [5 empty] | 63.76 | 63.89 | 0.13 |  | 5450 | 0.12364 | BL | [8 empty] | 18 |  | IN | E4 - Upper | CBN | Possibly boney coal?
HR21LD-01 | [5 empty] | 63.89 | 64.12 | 0.23 |  | 5450 | 0.21874 | BL | [8 empty] | 18 |  | SBK | E4 - Upper | CD | Dull coal.
HR21LD-01 | 6 | 64.12 | 67.12 | 3 | 3 | [20 empty] | RUN # 6
HR21LD-01 | [5 empty] | 64.12 | 64.23 | 0.11 |  | 5451 | 0.10462 | BL | [8 empty] | 18 |  | SBK | E4 - Upper | CBN | Possibly boney coal?
HR21LD-01 | [5 empty] | 64.23 | 64.3 | 0.07 |  | 5452 | 0.067615 | DBR | BL | [6 empty] | 15 | 15 |  | SO | E4 Upper/Middle Parting | CSST | Bottom contact at ~15° BCN.
HR21LD-01 | [5 empty] | 64.3 | 64.46 | 0.16 |  | 5452 | 0.15455 | BL | [8 empty] | 15 |  | SO | E4 Upper/Middle Parting | ST | Stoney coal with irreg band of HCST near bottom.
HR21LD-01 | [5 empty] | 64.46 | 64.81 | 0.35 |  | 5453 | 0.33807 | BL | [8 empty] | 15 |  |  | E4 - Middle | CD&B
HR21LD-01 | [5 empty] | 64.81 | 65.1 | 0.29 |  | 5454 | 0.28012 | BL | [8 empty] | 15 |  |  | E4 - Middle | CD&B
HR21LD-01 | [5 empty] | 65.1 | 65.58 | 0.48 |  | 5455 | 0.46364 | BL | [8 empty] | 15 |  |  | E4 - Middle | CD&B
HR21LD-01 | [5 empty] | 65.58 | 66.07 | 0.49 |  | 5456 | 0.4733 | BL | [8 empty] | 15 |  |  | E4 - Middle | CD&B
HR21LD-01 | [5 empty] | 66.07 | 66.17 | 0.1 |  | 5457 | 0.096593 | BL | [8 empty] | 15 |  |  | E4 - Middle | CD&B | Sharp floor contact.
HR21LD-01 | [5 empty] | 66.17 | 66.27 | 0.1 |  | 5458 | 0.096593 | DGR | [8 empty] | 15 |  |  | E4 Middle/Lower Parting | HCST | Very carbonaceous with coal stringers.
HR21LD-01 | [5 empty] | 66.27 | 66.58 | 0.31 |  | 5459 | 0.29944 | DGR | [8 empty] | 15 |  |  | E4 Middle/Lower Parting | CST | Weakly carbonaceous with coal stringers. Sheared and coaly at the bottom contact.
HR21LD-01 | [5 empty] | 66.58 | 66.96 | 0.38 |  | 5460 | 0.36705 | BL | [8 empty] | 15 |  |  | E4 - Lower | CBB | Bright banded coal.
HR21LD-01 | [5 empty] | 66.96 | 67.12 | 0.16 |  | 5460 | 0.15455 | BL | [8 empty] | 15 |  |  | E4 - Lower | CBB | As above. Core catcher recovery.
HR21LD-01 | 7 | 67.12 | 70.22 | 3.1 | 3.1 | [20 empty] | RUN # 7
HR21LD-01 | [5 empty] | 67.12 | 67.4 | 0.28 |  | 5461 | 0.27046 | BL | [8 empty] | 15 |  |  | E4 - Lower | COAL
HR21LD-01 | [5 empty] | 67.4 | 67.82 | 0.42 |  | 5462 | 0.40569 | BL | [8 empty] | 15 |  |  | E4 - Lower | COAL
HR21LD-01 | [5 empty] | 67.82 | 68.06 | 0.24 |  | 5463 | 0.23182 | BL | [8 empty] | 15 |  |  | E4 - Lower | CD&B
HR21LD-01 | [5 empty] | 68.06 | 68.45 | 0.39 |  | 5464 | 0.37671 | BL | [8 empty] | 15 |  |  | E4 - Lower | CD&B
HR21LD-01 | [5 empty] | 68.45 | 68.53 | 0.08 |  | 5465 | 0.077274 | BL | [8 empty] | 15 |  |  |  | CBN | Boney coal
HR21LD-01 | [5 empty] | 68.53 | 68.6 | 0.07 |  | 5465 | 0.067615 | BL | [8 empty] | 15 |  |  |  | ST | Stoney coal.
HR21LD-01 | [5 empty] | 68.6 | 68.74 | 0.14 |  | 5466 | 0.13523 | DBR |  |  |  | MBE |  |  |  |  | 15 |  |  |  | CSST | coal stringers at bottom contact.
HR21LD-01 | [5 empty] | 68.74 | 68.82 | 0.08 |  |  | 0.077274 | DGR |  |  |  | MBE |  |  |  |  | 15 |  |  |  | CST | occasional coal stringers
HR21LD-01 | [5 empty] | 68.82 | 70.16 | 1.34 |  |  | 1.2943 | MGR | DGR |  |  | ILA | BIO |  |  |  | 15 |  |  |  | SLT | With CST bands. Top 0.35m: signs of bioturbation. Coaly stringers throughout (up to 2 cm thick).
HR21LD-01 | [5 empty] | 70.16 | 70.22 | 0.06 |  |  | 0.057956 | DGR | BL | [7 empty] | 15 |  |  |  | CSST | with coal stringers. Core catcher recovery.
HR21LD-01 | [5 empty] | 70.22 | 80.1 | 0 | 9.88 |  | 9.5433 | [9 empty] | 15 |  |  |  | R-LOSS | PDC to 80.10 m.
HR21LD-01 | 8 | 80.1 | 82.27 | 2.17 | 2.17 | [20 empty] | RUN # 8
HR21LD-01 | [5 empty] | 80.1 | 81.3 | 1.2 |  |  | 1.1535 | MGR | DGR | SWE | F-MGR | SLS | WBU |  | 16 |  | 16 |  | SO |  | SST | Upper contact ground out. Occasional bioturbation, worm burrows filled with coarser grained sand; occasionally finer silty bands, layers of silt and clay. Very irreg lamination, soft sedim deformations are common.
HR21LD-01 | [5 empty] | 81.3 | 81.46 | 0.16 |  | 5467 | 0.1538 | MGR | DGR | SWE | F-MGR | SLS | WBU |  |  |  | 16 |  | IN |  | SST | As above. Geochem/ARD sample.
HR21LD-01 | [5 empty] | 81.46 | 82.27 | 0.81 |  |  | 0.77862 | MGR | DGR | SWE | F-MGR | SLS | WBU |  |  |  | 16 |  | IN |  | SST | Same rock unit as above.
HR21LD-01 | 9 | 82.27 | 85.42 | 3.15 | 3.07 | [20 empty] | RUN # 9
HR21LD-01 | [5 empty] | 82.27 | 83.11 | 0.84 |  |  | 0.80746 | MGR | DGR | SWE | F-MGR | SLS | ILA |  |  |  | 16 |  | SO |  | SST | Silty, fine SST; increasing clay downhole. Solid contact between units.
HR21LD-01 | [5 empty] | 83.11 | 83.32 | 0.21 |  |  | 0.20186 | GR | LGR | SWE | M-CGR | XBE | WBE |  |  |  | 16 |  | SO |  | SST | Medium-coarse SST with occasional 1-5 mm thin silty intervals. Cross-stratified beds with way up-truncation indicatiors. Occasional ripply bedding with increased silt content.
HR21LD-01 | [5 empty] | 83.32 | 84.43 | 1.11 |  |  | 1.067 | GR | LGR | SWE | M-CGR | XBE | WBE |  |  |  | 16 |  | SO |  | SST | Medium-coarse x-bedded sandstone; calcite veining between 83.70-84 m, boudinage (?) with space-filling crystals.
HR21LD-01 | [5 empty] | 84.43 | 84.63 | 0.2 |  |  | 0.19225 | GR | LGR | SWE | M-CGR | XBE | WBE |  |  |  | 16 |  | SO |  | SST | Medium-coarse x-bedded sandstone. Bottom contact is sharp and erosional.
HR21LD-01 | [5 empty] | 84.63 | 85.13 | 0.5 |  |  | 0.48063 | DGR | DBR | SWE | VFGR | TLA |  |  |  |  | 16 |  | SO |  | CST | Very fine mud - vague hint of laminations. Towards end becomes almost like coaly rock(?)
HR21LD-01 | [5 empty] | 85.13 | 85.23 | 0.1 |  | 5469 | 0.096126 | DGR | DBR | SWE | VFGR | TLA |  |  |  |  | 16 |  | SO |  | CSST | Roof sample.
HR21LD-01 | [5 empty] | 85.23 | 85.31 | 0 | 0.08 | [11 empty] | 16 |  |  |  | C-LOSS | Potential coal loss?
HR21LD-01 | [5 empty] | 85.31 | 85.42 | 0.11 |  | 5470 | 0.10574 | BL |  | SWE | [6 empty] | 16 |  | HBK |  | CD | Upper contact missing (probably fairly sharp). Coal: dull, no bright bands, very dense (no cleating), occasional sheared and polished surfaces. Recovered in the core catcher.
HR21LD-01 | 10 | 85.42 | 88.52 | 3.1 | 3.04 | [20 empty] | RUN # 10
HR21LD-01 | [5 empty] | 85.42 | 85.48 | 0.06 |  |  | 0.057956 | DGR | BL |  | VFGR | [5 empty] | 15 |  | SO |  | CCST | Carbonaceous mudstone; some coal at top of interval.
HR21LD-01 | [5 empty] | 85.48 | 85.6 | 0.12 |  |  | 0.11591 | DGR | MGR |  | VFGR | [5 empty] | 15 |  | SO |  | CST | Coal stringer at bottom.
HR21LD-01 | [5 empty] | 85.6 | 86.24 | 0.64 |  |  | 0.62601 | GR | BR | SWE | FGR | LA |  |  | 15 | 12 | 12 |  | IN |  | SLT | SLT with some CST bands. Getting sandier on the bottom 0.25 m. Sharp contact with coal below at ~12° BCN.
HR21LD-01 | [5 empty] | 86.24 | 86.32 | 0.08 |  | 5468 | 0.078252 | BL | [8 empty] | 12 |  | IN | F2 | CDB
HR21LD-01 | [5 empty] | 86.32 | 86.52 | 0.2 |  | 5471 | 0.19563 | BL | [8 empty] | 12 |  | IN | F2 | CD&B | Dull & bright coal.
HR21LD-01 | [5 empty] | 86.52 | 86.76 | 0.24 |  | 5472 | 0.23476 | BL | [8 empty] | 12 |  | IN | F2 | CD&B
HR21LD-01 | [5 empty] | 86.76 | 86.96 | 0.2 |  | 5473 | 0.19563 | BL | [8 empty] | 12 |  | IN | F2 | CD&B
HR21LD-01 | [5 empty] | 86.96 | 87.22 | 0.26 |  | 5474 | 0.25432 | DGR | BL | [7 empty] | 12 |  | IN | F2/G2 Parting | CCST | Coal stringer below the top contact.
HR21LD-01 | [5 empty] | 87.22 | 87.37 | 0.15 |  | 5475 | 0.14672 | BL | DBR | [7 empty] | 12 |  | IN | F2/G2 Parting | HCST | One 2 cm thick coal band below top contact; coal stringers at the bottom contact.
HR21LD-01 | [5 empty] | 87.37 | 87.63 | 0.26 |  | 5476 | 0.25605 | BL | [7 empty] | 10 | 10 |  | IN | G2 | CDB | Dull banded coal. Floor contact at ~10° BCN.
HR21LD-01 | [5 empty] | 87.63 | 87.75 | 0.12 |  | 5477 | 0.11818 | DGR | BL | [7 empty] | 10 |  | IN | G2 Parting | CCST | Coal stringers around top and bottom contacts.
HR21LD-01 | [5 empty] | 87.75 | 87.98 | 0.23 |  | 5478 | 0.22651 | BL | [8 empty] | 10 |  | IN | G2 | CD&B
HR21LD-01 | [5 empty] | 87.98 | 88.22 | 0.24 |  | 5478 | 0.22553 | BL | [7 empty] | 20 | 20 |  | IN | G2 | COAL
HR21LD-01 | [5 empty] | 88.22 | 88.33 | 0.11 |  | 5479 | 0.10337 | BL | [8 empty] | 20 |  | IN | G2/G3 Parting | HCST
HR21LD-01 | [5 empty] | 88.33 | 88.36 | 0.03 |  | 5479 | 0.028191 | BL | [8 empty] | 20 |  | IN | G2/G3 Parting | CD&B
HR21LD-01 | [5 empty] | 88.36 | 88.46 | 0.1 |  | 5479 | 0.093969 | BL | DBR | [7 empty] | 20 |  | IN | G2/G3 Parting | CCST | With coal stringers.
HR21LD-01 | [5 empty] | 88.46 | 88.52 | 0 | 0.06 | [14 empty] | G2/G3 Parting | R-LOSS | Potential rock loss?
HR21LD-01 | 11 | 88.52 | 91.72 | 3.2 | 3 | [20 empty] | RUN # 11
HR21LD-01 | [5 empty] | 88.52 | 88.83 | 0.31 |  | 5480 | 0.3043 | GR |  |  | FGR | LA |  |  |  | 11 | 11 |  | SO | G2/G3 Parting | SST | Few irreg dark laminae. Sharp bottom contact with coal.
HR21LD-01 | [5 empty] | 88.83 | 89.15 | 0.32 |  | 5481 | 0.31412 | BL | [8 empty] | 11 |  | IN | G3 | CD&B
HR21LD-01 | [5 empty] | 89.15 | 89.44 | 0.29 |  | 5482 | 0.28467 | BL | [8 empty] | 11 |  | IN | G3 | CDB
HR21LD-01 | [5 empty] | 89.44 | 89.72 | 0.28 |  | 5483 | 0.27575 | BL | [7 empty] | 10 | 10 |  | IN | G3 | CD&B | Somewhat sheared on bottom half. Sharp floor contact.
HR21LD-01 | [5 empty] | 89.72 | 89.8 | 0.08 |  | 5484 | 0.078785 | DBR | DGR |  | VFGR | [5 empty] | 10 |  | SO |  | CCST | Floor sample.
HR21LD-01 | [5 empty] | 89.8 | 89.86 | 0.06 |  |  | 0.059088 | DBR | DGR |  | VFGR | [5 empty] | 10 |  | SO |  | CCST | Some coal stringers. Grades into CST.
HR21LD-01 | [5 empty] | 89.86 | 90.1 | 0.24 |  |  | 0.23635 | DGR |  |  | VFGR | [5 empty] | 10 |  | SO |  | CST
HR21LD-01 | [5 empty] | 90.1 | 90.32 | 0.22 |  |  | 0.21666 | DGR | BL | [7 empty] | 10 |  | SBK |  | CCST | Up to 25% coal stringers.
HR21LD-01 | [5 empty] | 90.32 | 90.9 | 0.58 |  |  | 0.57119 | DGR | [8 empty] | 10 |  | SBK |  | CST | Up to 5% coal stringers. Black polished fracture/break surfaces.
HR21LD-01 | [5 empty] | 90.9 | 91.1 | 0 | 0.2 | [15 empty] | R-LOSS | Potential rock loss?
HR21LD-01 | [5 empty] | 91.1 | 91.21 | 0.11 |  |  | 0.10833 | DGR | BL | [7 empty] | 10 |  | MBK |  | CCST | Abundant coal stringers; black polished fracture/break surfaces. Possible core loss.
HR21LD-01 | [5 empty] | 91.21 | 91.28 | 0.07 |  |  | 0.068937 | DGR | BL | [7 empty] | 10 |  | IN |  | CCST | As above but core is intact. Grading into SLT.
HR21LD-01 | [5 empty] | 91.28 | 91.4 | 0.12 |  |  | 0.11818 | MGR | [8 empty] | 10 |  | SO |  | SLT
HR21LD-01 | [5 empty] | 91.4 | 91.72 | 0.32 |  |  | 0.31514 | LGR | MGR |  | FGR | ILA |  |  |  |  | 10 |  | SO |  | SST
HR21LD-01 | [5 empty] | 91.52 | 105.22 | 0 | 13.7 |  | 13.4919 | [9 empty] | 10 |  |  |  | R-LOSS | PDC to 102.22 m.
HR21LD-01 | 12 | 105.22 | 106.82 | 1.6 | 1.6 | [20 empty] | RUN # 12
HR21LD-01 | [5 empty] | 105.22 | 105.79 | 0.57 |  |  | 0.56134 | GR |  |  | FGR | LA |  |  | 10 |  | 10 |  | SO |  | SST | Silty sandstone.
HR21LD-01 | [5 empty] | 105.79 | 106.22 | 0.43 |  |  | 0.42347 | GR | GR |  | VFGR | LA | BIO |  | 10 | 10 | 10 |  |  |  | SLT | Some ripple marks and bioturbation signs. 10 cm below top - one 9 cm thick CCST band. Sharp bottom contact.
HR21LD-01 | [5 empty] | 106.22 | 106.4 | 0.18 |  | 5485 | 0.17727 | BL | [5 empty] | MSH | 10 |  | 10 |  | IN |  | CBN | Boney coal; sheared.
HR21LD-01 | [5 empty] | 106.4 | 106.55 | 0.15 |  | 5485 | 0.14772 | BL | DBR |  |  |  |  | HSH |  |  | 10 |  | HBK |  | HCST | Very broken and sheared; polished surfaces.
HR21LD-01 | [5 empty] | 106.55 | 106.82 | 0.27 |  | 5486 | 0.2659 | DGR |  |  |  | ILA |  |  | 10 | 10 | 10 |  | IN |  | SST | silty; 1 cm thick coal coating on bottom end.
HR21LD-01 | 13 | 106.82 | 109.92 | 3.1 | 3.1 | [20 empty] | RUN # 13
HR21LD-01 | [5 empty] | 106.82 | 107.29 | 0.47 |  | 5487 | 0.47 | BL | [5 empty] | SSH |  |  | 10 |  | SBK | J | CD&B | Coal (dull & bright?). Only top 4 cm is broken, the rest is intact. Some creamy-white coating on bottom end surface and on some cleats.
HR21LD-01 | [5 empty] | 107.29 | 107.55 | 0.26 |  | 5488 | 0.26 | BL | [5 empty] | SSH |  |  | 10 |  | IN | J | CD&B
HR21LD-01 | [5 empty] | 107.55 | 107.8 | 0.25 |  | 5489 | 0.25 | BL | [5 empty] | MSH |  |  | 10 |  | IN | J | CDB | Dull banded coal: sheared, white clay on cleats.
HR21LD-01 | [5 empty] | 107.8 | 108.2 | 0.4 |  | 5490 | 0.39392 | BL | [5 empty] | SSH |  |  | 10 |  | SBK | J | CDB | Occaisional white clay on cleats.
HR21LD-01 | [5 empty] | 108.2 | 108.27 | 0.07 |  | 5491 | 0.068937 | BL | [5 empty] | SSH |  |  | 10 |  | IN | J | CDB | As above.
HR21LD-01 | [5 empty] | 108.27 | 108.32 | 0.05 |  | 5491 | 0.04924 | BL | DBR | [7 empty] | 10 |  | SO | J | HCST | Irregular contacts.
HR21LD-01 | [5 empty] | 108.32 | 108.53 | 0.21 |  | 5491 | 0.20681 | BL | [8 empty] | 10 |  | SO | J | CDB
HR21LD-01 | [5 empty] | 108.53 | 108.77 | 0.24 |  | 5492 | 0.23635 | BL | [8 empty] | 10 |  | SO | J | CD&B | Dull and bright.
HR21LD-01 | [5 empty] | 108.77 | 109.11 | 0.34 |  | 5493 | 0.33483 | BL | [8 empty] | 10 |  | IN | J | CD&B
HR21LD-01 | [5 empty] | 109.11 | 109.41 | 0.3 |  | 5494 | 0.29544 | BL | [8 empty] | 10 |  | IN | J | CD&B
HR21LD-01 | [5 empty] | 109.41 | 109.63 | 0.22 |  | 5495 | 0.21666 | BL | [8 empty] | 10 |  | IN | J | CD&B
HR21LD-01 | [5 empty] | 109.63 | 109.92 | 0.29 |  | 5495 | 0.28559 | BL | [5 empty] | MSH |  |  | 10 |  | MBK | J | CD&B | Sheared coal.
HR21LD-01 | 14 | 109.92 | 112.92 | 3 | 3 | [20 empty] | RUN # 14
HR21LD-01 | [5 empty] | 109.92 | 110.37 | 0.45 |  | 5496 | 0.44316 | BL | [5 empty] | MSH |  |  | 10 |  | MBK | J | CDB | Sheared and soft coal. Crumbles easily. No cleating or any other feature distinguishable due to the shearing. Contact with lower (harder) coal is distinct, abrupt tranisition to harder, denser coal.
HR21LD-01 | [5 empty] | 110.37 | 110.84 | 0.47 |  | 5497 | 0.46286 | BL | DGR | [7 empty] | 10 |  | IN | J | CDB | Dull banded coal, black to dark silvery-black in locations. Very hard to break. Intact core. Clearing is in patches, not planes, and is common. Boney coal layers are frequent (occur ~every 10-15cm and are about 1-3cm thick). Therese boney coal layers are dull, matte black-silver and VERY hard. Striations on coal. Dull banded coal with common stoney coal layers. Bright bands do not exceed 40%. Rare sheared surfaces.
HR21LD-01 | [5 empty] | 110.84 | 111.04 | 0.2 |  | 5498 | 0.19696 | BL | DGR |  |  |  |  | SSH | 7 | 10 | 10 |  | IN | J | CDB | As above. Slickensides and sheared surfaces are increasing downhole.
HR21LD-01 | [5 empty] | 111.04 | 111.44 | 0.4 |  | 5499 | 0.39392 | BL | DGR |  |  |  |  | SSH |  |  | 10 |  | IN | J | CDB | As above. Slickensides and sheared surfaces are increasing downhole.
HR21LD-01 | [5 empty] | 111.44 | 111.64 | 0.2 |  | 5500 | 0.19696 | BL | DGR |  |  |  |  | SSH |  |  | 10 |  | IN | J | CDB | As above. Slickensides and sheared surfaces are increasing downhole.
HR21LD-01 | [5 empty] | 111.64 | 111.81 | 0.17 |  | 5808 | 0.16742 | BL | DGR |  |  |  |  | MSH |  |  | 10 |  | IN | J | CDB | As above. Slickensides and sheared surfaces are increasing downhole.
HR21LD-01 | [5 empty] | 111.81 | 112 | 0.19 |  | 5809 | 0.18711 | BL | DGR |  |  |  |  | MSH |  |  | 10 |  | IN | J | CDB | As above. Boney coal layers are followed by sheared surfaces.
HR21LD-01 | [5 empty] | 112 | 112.2 | 0.2 |  | 5810 | 0.19696 | BL | DGR |  |  |  |  | MSH |  |  | 10 |  | IN | J | CDB | As above. Boney coal layers are followed by sheared surfaces.
HR21LD-01 | [5 empty] | 112.2 | 112.45 | 0.25 |  | 5811 | 0.24541 | BL | DGR |  |  |  |  | MSH |  |  | 11 |  | IN | J | CDB | As above. Boney coal layers are followed by sheared surfaces.
HR21LD-01 | [5 empty] | 112.45 | 112.7 | 0.25 |  | 5812 | 0.2462 | BL | DGR |  |  |  |  | MSH |  |  | 10 |  | IN | J | CDB | As above. Boney coal layers are followed by sheared surfaces.
HR21LD-01 | [5 empty] | 112.7 | 112.92 | 0.22 |  | 5813 | 0.21666 | BL | DGR |  |  |  |  | MSH |  |  | 10 |  | IN | J | CDB | As above. Boney coal layers are followed by sheared surfaces.
HR21LD-01 | 15 | 112.92 | 115.92 | 3 | 2.92 | [20 empty] | RUN # 15
HR21LD-01 | [5 empty] | 112.92 | 113.26 | 0.34 |  | 5814 | 0.33483 | BL | DGR |  |  |  |  | MSH |  |  | 10 |  | IN | J | CD | Shears between 20˚-50˚. Silvery-black. Occaisional <1mm - 3mm bright bands. Very flakey due to shears. Some coal at the top dropped out of the core tube while it was being moved to the drill to the core shack (shears on angle, angled wedge slipped out, couldnt retrieve).
HR21LD-01 | [5 empty] | 113.26 | 113.6 | 0.34 |  | 5815 | 0.33483 | BL | DGR |  |  |  |  | MSH |  |  | 10 |  | IN | J | CDB | Increased amount and wdith of bright bands (~20%) visible after getting out of the sheared zone. Rare cleating.
HR21LD-01 | [5 empty] | 113.6 | 113.75 | 0.15 |  | 5816 | 0.14772 | BL | DGR |  |  |  |  | MSH |  |  | 10 |  | IN | J | CDB | Increased amount and width of bright bands (up to 30%). Silvery-black color. Rare to no cleating. Still shearing in planes.
HR21LD-01 | [5 empty] | 113.75 | 113.94 | 0.19 |  | 5817 | 0.18711 | BL | DGR |  |  |  |  | MSH |  |  | 10 |  | IN | J | CD&B | Thickness of bright bands has increased to ~3-10mm, silvery-black. Care cleating. Flaky where sheared, hard where bright bands are (bright bands are present ~50%).
HR21LD-01 | [5 empty] | 113.94 | 114.16 | 0.22 |  | 5818 | 0.21666 | BL | DGR |  |  |  |  | HSH |  |  | 10 |  | IN | J | CD | Sheared. Hard to distinguish any features. Very flakey and soft. Silvery-black.
HR21LD-01 | [5 empty] | 114.16 | 114.44 | 0.28 |  | 5819 | 0.27575 | BL | DGR |  |  |  |  | HSH |  |  | 10 |  | IN | J | CD | Sheared. Hard to distinguish any features. Very flakey and soft. Silvery-black.
HR21LD-01 | [5 empty] | 114.44 | 114.74 | 0.3 |  | 5820 | 0.29544 | BL | DGR |  |  |  |  | HSH |  |  | 10 |  | MBK | J | CD | Core loss at end of this sample potentially? Broken, can't piece together. Sheared. Occaisional 2 cm by 2cm pyrite clumps. Rare to no bright bands. Very soft and broken.
HR21LD-01 | [5 empty] | 114.74 | 114.94 | 0.2 |  | 5821 | 0.19696 | BL | DGR |  |  |  |  | MSH |  |  | 10 |  | IN | J | CD&B | Less shearing. Frequent thicker bright bands (between 1-5mm thick) totally ~50% bright bands.
HR21LD-01 | [5 empty] | 114.94 | 115.12 | 0.18 |  | 5822 | 0.17727 | BL | DGR |  |  |  |  | MSH |  |  | 10 |  | IN | J | CD&B | Less shearing. Frequent thicker bright bands (between 1-5mm thick) totally ~50% bright bands.
HR21LD-01 | [5 empty] | 115.12 | 115.22 | 0.1 |  | 5823 | 0.098481 | DGR | MGR | [7 empty] | 10 |  | SO |  | HCST | ABRUPT solid upper contact with coal. At contact (5˚), there is a 2cm area of calcite veining. Took first 10cm as a floor sample. The first 2 cm (@115.12-115.14m) is coaly rock with pervasive calcite veining. The next 3 cm (115.14-115.17m) is coaly rock with lots of coaly streaks, dull grey-black. The remaining 5 cm is carbonaceous mdst with abundant coalifed plant fossils.
HR21LD-01 | [5 empty] | 115.22 | 115.42 | 0.2 |  |  | 0.19696 | DGR | MGR | [7 empty] | 10 |  | SO |  | CCST | Finely laminated mdst. Sharp lower contact with lower coal.
HR21LD-01 | [5 empty] | 115.42 | 115.43 | 0.01 |  |  | 0.0098481 | BL | [8 empty] | 10 |  | PUL |  | COAL | Coal stuck to rock on upper contact
HR21LD-01 | [5 empty] | 115.43 | 115.51 | 0 | 0.08 |  | 0.078785 | [9 empty] | 10 |  |  |  | C-LOSS | Potential coal loss? Only fragments of CDB (?) coal. Driller said he felt the core loss was here in the rock -> he ground through it as it was unexpected.
HR21LD-01 | [5 empty] | 115.51 | 115.52 | 0.01 |  |  | 0.0098481 | BL | [8 empty] | 10 |  | PUL |  | COAL | Lower contact is lined with a plane of coal with pervaisive calcite veining.
HR21LD-01 | [5 empty] | 115.52 | 115.85 | 0.33 |  |  | 0.32499 | DGR | DBR |  | VFGR | [5 empty] | 10 |  | IN |  | CST | Finely laminated mdst, abundant plant fossils. Starts to become more sility towards end. Lower contact is defined by a calcite vein plane.
HR21LD-01 | [5 empty] | 115.85 | 115.92 | 0.07 |  |  | 0.068937 | DGR | MGR |  | FGR | [5 empty] | 10 |  | HBK |  | SLT | Shoe from core catcher. Broken, feels silty.
HR21LD-01 | 16 | 115.92 | 117.92 | 2 | 2 | [20 empty] | RUN # 16
HR21LD-01 | [5 empty] | 115.92 | 117.92 | 2 |  |  | 1.9696 | MGR |  |  | FGR | ILA | SLS |  |  |  | 10 |  | IN |  | SLT | Gradual transition to siltstone - gets coarser downhole, becoming more sandy (very fien to fine sand), with more distinct laminations. Soft sediment deformation is evident, however it convolutes the bedding so no BCN was taken.
HR21LD-01 | E.O.H 117.92m

## Seam True Thicknesses
Hole ID | Seam | Apparent Thickness Depth |  | Apparent Thickness (m) | True Thickness (m)
|  | From (m) | To (m)
HR21LD-01

## LD samples
LD Core Samples
Hole ID | Sample ID | Seam ID | Depth From (m) | Depth To (m) | Length (m) | Sample Weight (kg) | Date Sampled | Sampled by | Notes
HR21LD-01 | 5430 |  | 51.9 | 52 | 0.1 | 1.4 | 2021-02-19 | K.T.L.F. | SLT
HR21LD-01 | 5431 |  | 55.33 | 55.43 | 0.1 | 9 | 2021-02-19 | K.T.L.F. | CCST
HR21LD-01 | 5432 | Roof E1 | 56.3 | 56.48 | 0.18 | 15.9091 | 2021-02-19 | A.M.M. | CST
HR21LD-01 | 5433 | E1 | 56.48 | 56.66 | 0.18 | 10.9091 | 2021-02-19 | A.M.M. | C&B. Coal/HCST/CCST/Coal &bands
HR21LD-01 | 5434 | E1 | 56.66 | 57.09 | 0.43 | 21.3636 | 2021-02-19 | A.M.M. | CD&B
HR21LD-01 | 5435 | E1/E2 Parting | 57.09 | 57.42 | 0.33 | 25.1818 | 2021-02-19 | A.M.M. | C&B. HCST/CBn/HCST/ CCST/HCST/CBn
HR21LD-01 | 5436 | E2 | 57.42 | 58.02 | 0.53 | 27.5455 | 2021-02-19 | A.M.M. | CD&B with 7 cm of C-LOSS
HR21LD-01 | 5437 | E2 | 58.02 | 58.28 | 0.26 | 14.4545 | 2021-02-19 | A.M.M. | CSST, CDB. Coal - CDB + 2cm HCST
HR21LD-01 | 5438 | E2 | 58.28 | 58.76 | 0.48 | 25.5455 | 2021-02-19 | A.M.M. | CDB, CBN
HR21LD-01 | 5439 | Floor of E2: upper part of E2/E3 Parting | 58.76 | 59.09 | 0.33 | 28.7273 | 2021-02-19 | A.M.M. | CSST,CST
HR21LD-01 | 5440 | Roof pf E3: lower part of E2/E3 Parting | 59.09 | 59.23 | 0.14 | 10 | 2021-02-19 | A.M.M. | CSST
HR21LD-01 | 5441 | E3 | 59.23 | 59.54 | 0.31 | 19.1818 | 2021-02-19 | A.M.M. | CDB
HR21LD-01 | 5442 | E3 | 59.54 | 59.88 | 0.34 | 14.4545 | 2021-02-19 | A.M.M. | CDB,CBN
HR21LD-01 | 5443 | E3 | 59.88 | 60.05 | 0.17 | 16.3636 | 2021-02-19 | A.M.M. | CST,CSST
HR21LD-01 | 5444 | E3 | 60.05 | 60.38 | 0.33 | 19.4545 | 2021-02-19 | A.M.M. | CDB
HR21LD-01 | 5445 | E3 | 60.38 | 60.59 | 0.21 | 11.6364 | 2021-02-19 | A.M.M. | CDB
HR21LD-01 | 5446 | Floor E3 | 60.59 | 60.8 | 0.21 | 12.8182 | 2021-02-19 | A.M.M. | HCST,CSST
HR21LD-01 | 5447 | Floor E3 | 60.8 | 61.02 | 0.22 | 16.8182 | 2021-02-19 | A.M.M. | CST. Dilution: CST
HR21LD-01 | 5448 |  | 62.8 | 63 | 0.2 | 18.7 | 2021-02-19 | A.M.M. | CSST,CST
HR21LD-01 | 5449 | Roof E3 | 63.54 | 63.73 | 0.19 | 15 | 2021-02-19 | A.M.M. | CSST
HR21LD-01 | 5450 | E4 - Upper | 63.73 | 64.12 | 0.39 | 22.3636 | 2021-02-19 | A.M.M. | CD,CBN, CD
HR21LD-01 | 5451 | E4 - Upper | 64.12 | 64.23 | 0.11 | 3.2727 | 2021-02-19 | A.M.M. | CBN
HR21LD-01 | 5452 | E4 Upper/Middle Parting | 64.23 | 64.46 | 0.23 | 21.4545 | 2021-02-19 | A.M.M. | CSST, ST
HR21LD-01 | 5453 | E4 - Middle | 64.46 | 64.81 | 0.35 | 17.6364 | 2021-02-19 | A.M.M. | CD&B
HR21LD-01 | 5454 | E4 - Middle | 64.81 | 65.1 | 0.29 | 16.3 | 2021-02-19 | A.M.M. | CD&B
HR21LD-01 | 5455 | E4 - Middle | 65.1 | 65.58 | 0.48 | 25.0364 | 2021-02-19 | A.M.M. | CD&B
HR21LD-01 | 5456 | E4 - Middle | 65.58 | 66.07 | 0.49 | 21.1818 | 2021-02-19 | A.M.M. | CD&B
HR21LD-01 | 5457 | E4 - Middle | 66.07 | 66.17 | 0.1 | 5.9091 | 2021-02-19 | A.M.M. | CD&B
HR21LD-01 | 5458 | E4 Middle/Lower Parting | 66.17 | 66.27 | 0.1 | 7.5909 | 2021-02-19 | A.M.M. | HCST
HR21LD-01 | 5459 | E4 Middle/Lower Parting | 66.27 | 66.58 | 0.31 | 25.8182 | 2021-02-19 | A.M.M. | CST
HR21LD-01 | 5460 | E4 - Lower | 66.58 | 67.12 | 0.54 | 24.6364 | 2021-02-19 | A.M.M. | CBB
HR21LD-01 | 5461 | E4 - Lower | 67.12 | 67.4 | 0.28 | 11.7 | 2021-02-20 | K.T.L.F. | COAL
HR21LD-01 | 5462 | E4 - Lower | 67.4 | 67.82 | 0.42 | 17.6 | 2021-02-20 | K.T.L.F. | COAL
HR21LD-01 | 5463 | E4 - Lower | 67.82 | 68.06 | 0.24 | 11.9 | 2021-02-20 | K.T.L.F. | CD&B
HR21LD-01 | 5464 | E4 - Lower | 68.06 | 68.45 | 0.39 | 24.5 | 2021-02-20 | K.T.L.F. | CD&B
HR21LD-01 | 5465 | Floor E4 | 68.53 | 68.6 | 0.07 | 5.9 | 2021-02-20 | K.T.L.F. | CBN, ST
HR21LD-01 | 5466 | Floor E4 | 68.6 | 68.74 | 0.14 | 15.1 | 2021-02-20 | K.T.L.F. | CSST
HR21LD-01 | 5467 |  | 81.3 | 81.46 | 0.16 | 13.7 | 2021-02-20 | K.T.L.F. | SST
HR21LD-01 | 5469 |  | 85.13 | 85.23 | 0.1 | 10.1 | 2021-02-20 | K.T.L.F. | CSST
HR21LD-01 | 5470 |  | 85.31 | 85.42 | 0.11 | 3.7 | 2021-02-20 | K.T.L.F. | CD
HR21LD-01 | 5468 | F2 | 86.24 | 86.32 | 0.08 | 4.6364 | 2021-02-20 | A.M.M. | CDB
HR21LD-01 | 5471 | F2 | 86.32 | 86.52 | 0.2 | 9.5455 | 2021-02-20 | A.M.M. | CD&B
HR21LD-01 | 5472 | F2 | 86.52 | 86.76 | 0.24 | 14.3636 | 2021-02-20 | A.M.M. | CD&B
HR21LD-01 | 5473 | F2 | 86.76 | 86.96 | 0.2 | 13.6364 | 2021-02-20 | A.M.M. | CD&B
HR21LD-01 | 5474 | F2/G2 Parting | 86.96 | 87.22 | 0.26 | 23.0909 | 2021-02-20 | A.M.M. | CCST
HR21LD-01 | 5475 | F2/G2 Parting | 87.22 | 87.37 | 0.15 | 12.9 | 2021-02-20 | A.M.M. | HCST
HR21LD-01 | 5476 | G2 | 87.37 | 87.63 | 0.26 | 10.6364 | 2021-02-20 | A.M.M. | CDB
HR21LD-01 | 5477 | G2 Parting | 87.63 | 87.75 | 0.12 | 13.4091 | 2021-02-20 | A.M.M. | CCST
HR21LD-01 | 5478 | G2 | 87.75 | 88.22 | 0.47 | 22.3636 | 2021-02-20 | A.M.M. | CD&B, COAL
HR21LD-01 | 5479 | Upper part of G2/G3 Parting | 88.22 | 88.46 | 0.24 | 18.3636 | 2021-02-20 | A.M.M. | HCST, CD&B, CCST
HR21LD-01 | 5480 | Lower part of G2/G3 Parting | 88.52 | 88.83 | 0.31 | 31.8182 | 2021-02-20 | A.M.M. | SST
HR21LD-01 | 5481 | G3 | 88.83 | 89.15 | 0.32 | 17.2727 | 2021-02-20 | A.M.M. | CD&B
HR21LD-01 | 5482 | G3 | 89.15 | 89.44 | 0.29 | 10 | 2021-02-20 | A.M.M. | CDB
HR21LD-01 | 5483 | G3 | 89.44 | 89.72 | 0.28 | 13.3636 | 2021-02-20 | A.M.M. | CD&B
HR21LD-01 | 5484 | Floor G2 | 89.72 | 89.8 | 0.08 | 8.6364 | 2021-02-20 | A.M.M. | CCST
HR21LD-01 | 5485 |  | 106.22 | 106.55 | 0.33 | 27 | 2021-02-22 | A.M.M. | CBN +HCST
HR21LD-01 | 5486 | Roof J | 106.55 | 106.82 | 0.27 | 24.6364 | 2021-02-22 | A.M.M. | SST
HR21LD-01 | 5487 | J | 106.82 | 107.29 | 0.47 | 25.5455 | 2021-02-22 | A.M.M. | CD&B
HR21LD-01 | 5488 | J | 107.29 | 107.55 | 0.26 | 12.8182 | 2021-02-22 | A.M.M. | CD&B. Coal & HCST
HR21LD-01 | 5489 | J | 107.55 | 107.8 | 0.25 | 12.5455 | 2021-02-22 | A.M.M. | CDB. Coal & HCST
HR21LD-01 | 5490 | J | 107.8 | 108.2 | 0.4 | 22.8182 | 2021-02-22 | A.M.M. | CDB
HR21LD-01 | 5491 | J | 108.2 | 108.53 | 0.33 | 15.2727 | 2021-02-22 | A.M.M. | CDB +HCST
HR21LD-01 | 5492 | J | 108.53 | 108.77 | 0.24 | 12.5455 | 2021-02-22 | A.M.M. | CD&B
HR21LD-01 | 5493 | J | 108.77 | 109.11 | 0.34 | 16.4545 | 2021-02-22 | A.M.M. | CD&B
HR21LD-01 | 5494 | J | 109.11 | 109.41 | 0.3 | 17.6364 | 2021-02-22 | A.M.M. | CD&B
HR21LD-01 | 5495 | J | 109.41 | 109.92 | 0.51 | 16.2727 | 2021-02-22 | A.M.M. | CD&B
HR21LD-01 | 5496 | J | 109.92 | 110.37 | 0.45 | 20.8182 | 2021-02-23 | K.T.L.F. | CDB
HR21LD-01 | 5497 | J | 110.37 | 110.84 | 0.47 | 27.5455 | 2021-02-23 | K.T.L.F. | CDB
HR21LD-01 | 5498 | J | 110.84 | 111.04 | 0.2 | 5.5 | 2021-02-23 | K.T.L.F. | CDB
HR21LD-01 | 5499 | J | 111.04 | 111.44 | 0.4 | 19.8182 | 2021-02-23 | K.T.L.F. | CDB
HR21LD-01 | 5500 | J | 111.44 | 111.64 | 0.2 | 8.5455 | 2021-02-23 | K.T.L.F. | CDB
HR21LD-01 | 5808 | J | 111.64 | 111.81 | 0.17 | 8.8182 | 2021-02-23 | K.T.L.F. | CDB
HR21LD-01 | 5809 | J | 111.81 | 112 | 0.19 | 11.8182 | 2021-02-23 | K.T.L.F. | CDB
HR21LD-01 | 5810 | J | 112 | 112.2 | 0.2 | 9.5455 | 2021-02-23 | K.T.L.F. | CDB
HR21LD-01 | 5811 | J | 112.2 | 112.45 | 0.25 | 10.1818 | 2021-02-23 | K.T.L.F. | CDB
HR21LD-01 | 5812 | J | 112.45 | 112.7 | 0.25 | 10.8182 | 2021-02-23 | K.T.L.F. | CDB
HR21LD-01 | 5813 | J | 112.7 | 112.92 | 0.22 | 12.0909 | 2021-02-23 | K.T.L.F. | CDB
HR21LD-01 | 5814 | J | 112.92 | 113.26 | 0.34 | 9 | 2021-02-23 | K.T.L.F. | CD
HR21LD-01 | 5815 | J | 113.26 | 113.6 | 0.34 | 15.5455 | 2021-02-23 | K.T.L.F. | CDB
HR21LD-01 | 5816 | J | 113.6 | 113.75 | 0.15 | 9.6364 | 2021-02-23 | K.T.L.F. | CDB
HR21LD-01 | 5817 | J | 113.75 | 113.94 | 0.19 | 13.2727 | 2021-02-23 | K.T.L.F. | CD&B
HR21LD-01 | 5818 | J | 113.94 | 114.16 | 0.22 | 16.9091 | 2021-02-23 | K.T.L.F. | CD
HR21LD-01 | 5819 | J | 114.16 | 114.44 | 0.28 | 11.3636 | 2021-02-23 | K.T.L.F. | CD
HR21LD-01 | 5820 | J | 114.44 | 114.74 | 0.3 | 14.7273 | 2021-02-23 | K.T.L.F. | CD
HR21LD-01 | 5821 | J | 114.74 | 114.94 | 0.2 | 10.7273 | 2021-02-23 | K.T.L.F. | CD&B
HR21LD-01 | 5822 | J | 114.94 | 115.12 | 0.18 | 7.0909 | 2021-02-23 | K.T.L.F. | CD&B
HR21LD-01 | 5823 | Floor J | 115.12 | 115.22 | 0.1 | 6.7273 | 2021-02-23 | K.T.L.F. | HCST

## Coal Weight
Sample ID | Weight (lbs) | Lithology |  |  | lbs | kg
5433 | 24 | Coal/HCST/CCST/Coal &bands | Coal | Total coal weight: | 2133.44 | 969.7455
5434 | 47 | Coal D & B | Coal
5435 | 55.4 | HCST/CBn/HCST/CCST/HCST/CBn | Coal
5436 | 60.6 | Coal - D & B | Coal
5437 | 31.8 | Coal - CDB + 2cm HCST | Coal
5438 | 56.2 | Coal - CDB +- CBn | Coal
5441 | 42.2 | Coal | Coal
5442 | 31.8 | Coal & CBn | Coal
5444 | 42.8 | Coal | Coal
5445 | 25.6 | Coal | Coal
5450 | 49.2 | Coal & minor HCST | Coal
5451 | 7.2 | CBn | Coal
5452 | 47.2 | CCST/HCST/ST | Coal
5453 | 38.8 | Coal D & B | Coal
5454 | 35 | Coal D & B. Estimated weight. | Coal
5455 | 55.08 | Coal | Coal
5456 | 46.6 | Coal | Coal
5457 | 13 | Coal | Coal
5459 | 56.8 | Coal | Coal
5460 | 54.2 | Coal | Coal
5461 | 25.74 | CD&B | Coal
5462 | 38.72 | Coal | Coal
5463 | 26.18 | Coal | Coal
5464 | 53.9 | Coal | Coal
5465 | 12.98 | CBn & ST | Coal
5470 | 8.14 | CD | Coal
5468 | 10.2 | Coal | Coal
5471 | 21 | Coal | Coal
5472 | 31.6 | Coal | Coal
5473 | 30 | Coal. Estimated weight. | Coal
5476 | 23.4 | Coal | Coal
5478 | 49.2 | Coal | Coal
5481 | 38 | Coal | Coal
5482 | 22 | Coal | Coal
5483 | 29.4 | Coal | Coal
5487 | 56.2 | Coal | Coal
5488 | 28.2 | Coal & HCST | Coal
5489 | 27.6 | Coal & HCST | Coal
5490 | 50.2 | Coal | Coal
5491 | 33.6 | Coal | Coal
5492 | 27.6 | Coal | Coal
5493 | 36.2 | Coal | Coal
5494 | 38.8 | Coal | Coal
5495 | 35.8 | Coal | Coal
5496 | 45.8 | CDB | Coal
5497 | 60.6 | CDB | Coal
5498 | 12.1 | Coal | Coal
5499 | 43.6 | CDB | Coal
5500 | 18.8 | CDB | Coal
5808 | 19.4 | Coal | Coal
5809 | 26 | Coal | Coal
5810 | 21 | Coal | Coal
5811 | 22.4 | Coal | Coal
5812 | 23.8 | Coal | Coal
5813 | 26.6 | Coal | Coal
5814 | 19.8 | Coal | Coal
5815 | 34.2 | Coal | Coal
5816 | 21.2 | Coal | Coal
5817 | 29.2 | Coal | Coal
5818 | 37.2 | Coal | Coal
5819 | 25 | Coal | Coal
5820 | 32.4 | Coal | Coal
5821 | 23.6 | Coal | Coal
5822 | 15.6 | Coal | Coal

## Rock Weight
Sample ID | Seam ID | Weight (lbs) | Lithology |  |  | lbs | kg
5430 | Well above E1 | 3.08 | Geochem sample | Rock | Total rock weight: | 777.66 | 353.4818
5431 | Above E1 | 19.8 | Geochem sample | Rock
5432 | Roof | 35 | Roof sample - CST | Rock
5439 |  | 63.2 | CCST / HCST | Rock
5440 |  | 22 | HCST/CCST | Rock
5443 |  | 36 | HCST/CCST | Rock
5446 | Floor E | 28.2 | Floor : HCST & CST | Rock
5447 | Floor E | 37 | Dilution: CST | Rock
5448 |  | 30 | CST/ ARD sample. Estimated weight. | Rock
5449 | Roof E4 | 33 | CCST / HCST | Rock
5458 |  | 16.7 | HCST with coal stringers | Rock
5466 | Floor E | 33.22 | Floor sample- CCST | Rock
5467 | Well above F2 | 30.14 | Geochem sample - SST | Rock
5469 | Roof F2 | 22.22 | Roof sample - CST | Rock
5474 | Floor F2 / parting | 50.8 | Rock parting - CCST with coal stringers | Rock
5475 | Roof G2 / parting | 30 | Rock parting - HCST with coal stringers. Estimated weight. | Rock
5477 | Parting | 29.5 | Rock parting - CCST with coal stringers | Rock
5479 | Floor G2 / parting | 40.4 | Coaly rock parting - HCST/ Coal/ CCST | Rock
5480 | Partings and Roof G3 | 70 | Rock parting - SLT/SST | Rock
5484 | Floor G3 | 19 | CCST floor | Rock
5485 | Above J seam | 59.4 | CBn/HCST | Rock
5486 | Roof J | 54.2 | SST/SLT & minor coal | Rock
5823 | Floor J | 14.8 | Geochem sample | Rock

## Lookup Fields
COLOUR
BL | Black | Colour should be taken from DRY fresh rock face or break
GR | Gray
DGR | Dark gray
MGR | Medium gray
LGR | Light gray
BR | Brown
DBR | Dark brown
MBR | Medium brown
LBR | Light brown
RBR | Reddish brown
OBR | Orange brown
WEATHERING
SWE | Slighthy weathered | <20% of rock fragments oxidized
MWE | Moderately weathered | 20% - 50% of rock fragments oxidized
HWE | Highly weathered | >50% of rock fragments oxidized
GRAIN SIZE
VFGR | Very fine grained
FGR | Fine grained | Grain size: 1/16mm - 1.00mm
F-MGR | Fine grained to medium grained
MGR | Medium grained | Grain size: 1mm - 1.50mm
M-CGR | Medium grained to coarse grained
CGR | Coarse grained | Grain size: 1.50mm - 2.00mm
GRN | Granular | Grain size: 2.00mm - 4.00mm
PEB | Pebble | Grain size: 4.00mm - 64.00mm
COB | Cobble | Grain size: 64.00mm - 256.00mm
BEDDING / SEDIM. STRUCTURE
LA | Laminated
TLA | Thinly laminated | Individual layers <5mm thick
ILA | Irregularly laminated | Wavy or non-planar layers
MBE | Massive bedding | No apparent thin individual beds
XBE | Cross-bedding | Laminations oblique to the bed containing them
WBE | Wavy bedding
RMA | Ripple marks
RCL | Rip-up clasts
WBU | Worm burrows
SLS | Slump structures (soft sedim. deformation)
FOS | Fossils (specify type)
BIO | Bioturbation
CORE QUALITY
SO | Solid | No break in the entire core or if present, is an induced one
IN | Intact | Although broken, the pieces can be put or made to fit together with no indication of core loss
SBK | Slightly broken | Core is broken into at least 3 pieces and cannot be made to fit together
MBK | Moderately broken | Core is broken into 4-8 pieces and cannot be put or made to fit together
HBK | Highly broken | Core is broken into more than 8 pieces and cannot be put or made to fit together
PUL | Pulverized
COAL/ROCK TYPE
CBR | Bright | >80% bright coal
CBB | Bright banded | 60% - 80% bright coal
CD&B | Dull and Bright | 40% - 60% bright coal
CDB | Dull banded | 20% - 40% bright coal
CD | Dull | <20% bright coal
CBN | Boney Coal
ST | Stoney Coal | Highly carbonaceous claystone with black streak
COAL | Coal (unidentified)
C&B | Coal and Bands | Coal with less than 50% rock bands/laminae.
GO | Gouge
CGL | Conglomerate | Grain Size: >2mm
SST | Sandstone | Grain Size: 1/16 - 2mm
SLT | Siltstone | Grain Size: 1.25mm - 1.16mm (gritty)
CST | Claystone | Grain Size: <1/25mm (smooth)
LST | Limestone
CSST | Carbonaceous sandstone
CCST | Carbonaceous claystone | Dark gray, less carbonaceous than HCST
HCST | Highly carbonaceous claystone | Dark gray to black, less carbonaceous than stoney coal
C-LOSS | Coal Loss
R-LOSS | Rock Loss
STRUCTURE
FO | Fold | Indicate additional features in Additional Description column
UPD | Upside-down | Indicate additional features in Additional Description column
FLT | Fault | Indicate thickness of fault in Additional Description column
BX | Breccia | Indicate thickness of breccia zone in Additional Description column
FZ | Fault zone | Indicate thickness of fault zone in Additional Description column
SL | Slickensided | Indicate nature, attitude in Additional Description column
PO | Polished surfaces | Indicate nature, attitude in Additional Description column
WFR | Slightly fractured | With 1 - 3 structural breaks (fracture, joint)
MFR | Moderately fractured | With 4 - 8 structural breaks (fracture, joint)
HFR | Highly fractured | With >8 structural breaks (fracture, joint)
SSH | Slightly sheared | With 1 - 3 sheared planes
MSH | Moderately sheared | With 4 - 8 sheared planes
HSH | Highly sheared | With > 8 sheared planes
REACTION TO HCL
- | None
WFI | Weak fizz
MFI | Moderate fizz
SFI | Strong fizz