## Descriptive Log
LD coring - Lithology Descriptive Log
|  | Hole No: |  | HR21LD-02 |  |  |  |  | Area: |  | HERMANN
|  | Collar Bearing (˚): |  | NA |  |  |  |  | Collar Elev. (m):
Conuma Coal Resources |  | Hole Angle (˚): |  | -90 |  |  |  |  | Easting: | [5 empty] | Logged By: |  | K.T.L.F, A.M.M.
|  | Core Diameter: |  | 9" |  |  |  |  | Northing: | [5 empty] | Log Start Date: |  | 2021-02-24
|  | Total Depth (m): |  | 118.07m |  |  |  |  | Projection: |  | NAD83 Zone 10 |  |  |  | Log End Date: |  | 2021-02-26
| Core Run |  |  |  |  | Descriptive Log
Hole ID | Run Number | Driller's Depth (m) |  | Run Length (m) | Recov. Length (m) | Interval (m) |  | Length (m) | Loss (m) | Sample # | True Thickness | Colour 1 | Colour 2 | Weathering | Grain Size | Bedding Sedimentary Structure 1 | Bedding Sedimentary Structure 2 | Structure | BCN (˚) |  | BCN True Thickness Calculations (˚) | HCL Reaction | Core Quality | Seam | Coal / Rock Type | Additional Descriptions/Comments
|  | From | To |  |  | From | To | [11 empty] | Roof | Floor
HR21LD-02 | [5 empty] | 0 | 9 | 0 | 9 | [16 empty] | Casing
HR21LD-02 | [5 empty] | 9 | 55.22 | 0 | 46.22 | [15 empty] | R-LOSS | PDC to 55.22 m.
HR21LD-02 | 1 | 55.22 | 58.12 | 2.9 | 2.88 | [20 empty] | RUN # 1
HR21LD-02 | [5 empty] | 55.22 | 55.76 | 0.54 |  |  | 0.54 | GR |  |  | FGR | SLS |  |  | 20 |  |  |  | SO |  | SST | Silty fine-grained sandstone. 3-5% pyrite. Convoluted bedding. At end, sheard coal stringer.
HR21LD-02 | [5 empty] | 55.76 | 56 | 0.24 |  |  | 0.24 | GR |  |  | FGR | [7 empty] | IN |  | SST | Top contact has 2mm coal seam, sheared, on it. End contact with another <2cm coal seam, broken at this point. Coal is dull &bright.
HR21LD-02 | [5 empty] | 56 | 56.81 | 0.81 |  |  | 0.81 | MGR |  |  | FGR | TLA | [6 empty] | IN |  | SLT | Fines downhole. Irregular coal stringers every ~20cm. Abrupt lower contact with coal.
HR21LD-02 | [5 empty] | 56.81 | 57.06 | 0.25 |  | 5824 | 0.25 | BL | [10 empty] | IN | E1 | CDB | Abrupt upper contact - no coal appears to be missing (full recovery at top). 1-2 shears at top, however, remainder of coal is dark black (sometimes silvery boney coal layers are present at top ~10cm). Middle to end is well cleated, with ~35% bright bands . Intact and hard to break.
HR21LD-02 | [5 empty] | 57.06 | 57.51 | 0.45 |  | 5825 | 0.45 | BL | [10 empty] | IN | E1 | CD&B | Bright band content increase in areas to >50%. 1-2% pyrite. Cleating frequent. Occaisional smooth sheared planes at around ~20˚. Abrupt solid contact.
HR21LD-02 | [5 empty] | 57.51 | 57.64 | 0.13 |  |  | 0.13 | DGR |  |  | VFGR | TLA | [6 empty] | IN | E1/E2 Parting | CCST | Clay - very fine grained visible laminations. Wavy contact with coal.
HR21LD-02 | [5 empty] | 57.64 | 57.94 | 0.3 |  | 5826 | 0.3 | BL | [10 empty] | IN | E2 | CD&B | CD&B with some HCST bands. There is ~10cm of HCST (can't see grainsize, however is denser than coal, and this has so many coal streaks it would be indistinguishable when mining (except for its hardness). This was taken with the sample. The rest (57.74m onwards) is well clearted throughout, dark silvery-black with >50% bright bands of varying thickness (between 1-4mm thick). Occaisional pyrite. Very light coal at end. Next peice fits together with this piece.
HR21LD-02 | [5 empty] | 57.94 | 58.1 | 0.16 |  | 5827 | 0.16 | BL | [10 empty] | IN | E2 | CDB | Bright bands are around 30-40%, cleating is irregular and occaisional in frequency. Black, slightly harder and denser than the coal directly above. Bright fbands between <1mm-3mm in width. Shoe: some broken pieces sloughed off the end, potentially lost the 2 cm here at the end. as there was also a 4 cm gap from the end of the shoe to the coal.
HR21LD-02 | [5 empty] | 58.1 | 58.12 | 0 | 0.02 | 5827 | 0.02 | [12 empty] | E2 | C-LOSS | Potential coal loss?
HR21LD-02 | 2 | 58.12 | 61.12 | 3 | 3 | [20 empty] | RUN # 2
HR21LD-02 | [5 empty] | 58.12 | 58.5 | 0.38 |  | 5828 | 0.38 | BL | [10 empty] | SBK | E2 | CDB | Broken at top - first solid part is a 5cm HCST, taken in bag, has 5% disseminated pyrite. Coal itself is black to silvery-black, occasional cleated areas, rare polished (sheared smooth) surfaces. Bright bands are irregularly spaced, and vary between <1-3mm. Bright bands in coal ~15-25%. This coal is layered with thin, irregular sized bands of HCST from 0.5cm-2cm thick. Next peice fits perfectly.
HR21LD-02 | [5 empty] | 58.5 | 58.92 | 0.42 |  | 5829 | 0.42 | BL | [10 empty] | IN | E2 | CD&B | CD&B with CDB at end. 9 cm in, there is a 4 cm band of CBn (boney coal). Becomes intensely brightly-banded after this point. CD&B. Rare cleating still. Wavy contact with bottom.
HR21LD-02 | [5 empty] | 58.92 | 59.06 | 0.14 |  |  | 0.14 | DGR | MGR |  | VFGR | [7 empty] | SO | E2/E3 Parting | HCST | Transitions from HCST to CST downhole. Clay grainsize visible, fine laminaitions. Many coalified plants. Fits perfectly with following piece.
HR21LD-02 | [5 empty] | 59.06 | 59.48 | 0.42 |  |  | 0.42 | DGR | MGR |  | VFGR | TLA | [6 empty] | SO | E2/E3 Parting | CST | CST with abundant coal streaks.
HR21LD-02 | [5 empty] | 59.48 | 59.76 | 0.28 |  | 5830 | 0.28 | BL | [10 empty] | IN | E3 | CDB | Bright bands between 30-50% depending on section. Rare cleating. Silvery-black, common CBn bands. Ends with 45˚ smooth shear plane.
HR21LD-02 | [5 empty] | 59.76 | 60.06 | 0.3 |  | 5831 | 0.3 | BL | [10 empty] | IN | E3 | CD&B | Increased frequency and width of bright bands (between 1mm-2cm bright bands). >50% bright bands. Rare cleating. Black and silvery-black. Fits in with next piece perfectly (ends with a sheared surface at 40˚).
HR21LD-02 | [5 empty] | 60.06 | 60.26 | 0.2 |  |  | 0.2 | DGR | MGR |  | VFGR | TLA | [6 empty] | IN | E3 Parting | CST | Grainsize visible. Abundant coal streaks. Abrupt solid lower contact with coal.
HR21LD-02 | [5 empty] | 60.26 | 60.66 | 0.4 |  | 5832 | 0.4 | BL | [5 empty] | HSH | 22 | 19 |  |  | IN | E3 | CD | 40cm in, sheared zone (flakey, soft), until end of sample. Contact at 19˚ (good reading). Occaisional bright bands, mostly sheared so features are indistinguishable.
HR21LD-02 | [5 empty] | 60.66 | 60.81 | 0.15 |  | 5833 | 0.15 | BL | [10 empty] | MBK | E3 | CD&B | Becomes less dense + very brightly banded towards end. Thick (<1cm-2cm) bright bands. Very frequent (~60%) bright bands. Black-silver. No cleating. Contact with lower rock is abrupt (had to piece core back together to see that).
HR21LD-02 | [5 empty] | 60.81 | 61.12 | 0.31 |  |  | 0.31 | DGR | MGR |  | VFGR | TLA | [6 empty] | MBK |  | CST | ~10cm of HCST at top, immediately becomes CST with distinct grainsize and laminations visible. Still abundant coalified plants and coal stringers. Shoe is broken up.
HR21LD-02 | 3 | 61.12 | 64.12 | 3 | 3 | [20 empty] | RUN # 3
HR21LD-02 | [5 empty] | 61.12 | 61.76 | 0.64 |  |  | 0.64 | MGR |  |  | FGR | [7 empty] | IN |  | SLT | Coarsening downhole. Gradual contact. Shear parrallel to core axis
HR21LD-02 | [5 empty] | 61.76 | 63.01 | 1.25 |  |  | 1.25 | GR | MGR |  |  | XBE | RMA | [5 empty] | IN |  | SST | Silty fine-grained sandstone. Cross stratified and ripples are visible. Finely laminated silty intervals.
HR21LD-02 | [5 empty] | 63.01 | 63.63 | 0.62 |  |  | 0.62 | MGR |  |  | FGR | TLA | [6 empty] | IN |  | SLT | Transition back to vfgr, finely laminated
HR21LD-02 | [5 empty] | 63.63 | 63.73 | 0.1 |  |  | 0.1 | DGR | MGR |  | VFGR | [7 empty] | IN |  | CST | Gradual transition to HCST. Increased coal streaks. Roof of coal. Abupt contact.
HR21LD-02 | [5 empty] | 63.73 | 64.12 | 0.39 |  | 5834 | 0.39 | BL | [10 empty] | IN | E4 - Upper | CD&B | 50-60% bright bands. Rare cleating, rare HCST layers.
HR21LD-02 | 4 | 64.12 | 67.12 | 3 | 3 | [20 empty] | RUN # 4
HR21LD-02 | [5 empty] | 64.12 | 64.24 | 0.12 |  | 5835 | 0.12 | BL | [10 empty] | SBK | E4 - Upper | COAL | Dull banded +CBn (12.3kg)
HR21LD-02 | [5 empty] | 64.24 | 64.34 | 0.1 |  | 5836 | 0.1 | DGR | [11 empty] | E4 Upper/Middle Parting | CST | Solid but irregular bottom contact.
HR21LD-02 | [5 empty] | 64.34 | 64.36 | 0.02 |  | 5836 | 0.02 | BL | [11 empty] | E4 Upper/Middle Parting | CBN | Boney coal
HR21LD-02 | [5 empty] | 64.36 | 64.46 | 0.1 |  | 5836 | 0.1 | BL | DBR | [10 empty] | E4 Upper/Middle Parting | HCST | With coal stringers
HR21LD-02 | [5 empty] | 64.46 | 64.96 | 0.5 |  | 5837 | 0.5 | BL | [7 empty] | 15 |  |  | IN | E4 - Middle | CDB | COAL; floor contact intact at ~15˚ BCN
HR21LD-02 | [5 empty] | 64.96 | 65.31 | 0.35 |  | 5838 | 0.35 | BL | [10 empty] | IN | E4 - Middle | CD&B | Dull and Bright, …...........bands
HR21LD-02 | [5 empty] | 65.31 | 65.69 | 0.38 |  | 5839 | 0.38 | BL | [10 empty] | IN | E4 - Middle | CDB
HR21LD-02 | [5 empty] | 65.69 | 66.05 | 0.36 |  | 5840 | 0.36 | BL | [10 empty] | IN | E4 - Middle | COAL
HR21LD-02 | [5 empty] | 66.05 | 66.22 | 0.17 |  | 5841 | 0.17 | BL | [7 empty] | 12 |  |  | IN | E4 - Middle | CD&B | Dull and Bright. Floor contact sharp at ~12˚ BCN
HR21LD-02 | [5 empty] | 66.22 | 66.31 | 0.09 |  | 5842 | 0.09 | DBR | BL | [9 empty] | IN | E4 Middle/Lower Parting | CCST | With coal stringers. (2-3%). Grades into CST
HR21LD-02 | [5 empty] | 66.31 | 66.59 | 0.28 |  |  | 0.28 | BL | [7 empty] | 11 |  |  | IN | E4 Middle/Lower Parting | CST | Bottom contact at 11˚ BCN.
HR21LD-02 | [5 empty] | 66.59 | 66.63 | 0.04 |  | 5843 | 0.04 | BL | [10 empty] | IN | E4 - Lower | CBN | Boney coal; sheared
HR21LD-02 | [5 empty] | 66.63 | 66.96 | 0.33 |  | 5843 | 0.33 | BL | [10 empty] | IN | E4 - Lower | CD&B
HR21LD-02 | [5 empty] | 66.96 | 67 | 0.04 |  | 5844 | 0.04 | BR | BL | [9 empty] | IN | E4 - Lower | HCST | With coal stringers
HR21LD-02 | [5 empty] | 67 | 67.12 | 0.12 |  | 5844 | 0.12 | BL | [10 empty] | IN | E4 - Lower | CD&B
HR21LD-02 | 5 | 67.12 | 69.62 | 2.5 | 2.44 | [20 empty] | RUN # 5
HR21LD-02 | [5 empty] | 67.12 | 67.18 | 0 | 0.06 | 5845 | 0.06 | [12 empty] | E4 - Lower | C-LOSS | Potential coal loss?
HR21LD-02 | [5 empty] | 67.18 | 67.3 | 0.12 |  | 5845 | 0.12 | BL | [10 empty] | HBK | E4 - Lower | COAL
HR21LD-02 | [5 empty] | 67.3 | 67.69 | 0.39 |  | 5845 | 0.39 | BL | [10 empty] | IN | E4 - Lower | CD&B
HR21LD-02 | [5 empty] | 67.69 | 68.09 | 0.4 |  | 5846 | 0.4 | BL | [10 empty] | SBK | E4 - Lower | CD&B | HBK at bottom, SBK at top.
HR21LD-02 | [5 empty] | 68.09 | 68.39 | 0.3 |  | 5847 | 0.3 | BL | [7 empty] | 15 |  |  | SBK | E4 - Lower | COAL | BKn at top. Floor contact solid at 15˚ BCN.
HR21LD-02 | [5 empty] | 68.39 | 68.43 | 0.04 |  | 5848 | 0.04 | BL | DBR | [9 empty] | SO | E4 - Lower | HCST
HR21LD-02 | [5 empty] | 68.43 | 68.53 | 0.1 |  | 5848 | 0.1 | BL | [7 empty] | 15 |  |  | SO | E4 - Lower | COAL | Floor contact irregular (~15˚ BCN)
HR21LD-02 | [5 empty] | 68.53 | 68.73 | 0.2 |  |  | 0.2 | DBR | BL | [9 empty] | IN |  | CCST | Grades into CST
HR21LD-02 | [5 empty] | 68.73 | 69.08 | 0.35 |  |  | 0.35 | GR | BR | [9 empty] | SO |  | CST | Thin coal stringers near bottom contact. Grades into HCST
HR21LD-02 | [5 empty] | 69.08 | 69.21 | 0.13 |  |  | 0.13 | DGR | BL | [9 empty] | SO |  | CCST | Grades into HCST
HR21LD-02 | [5 empty] | 69.21 | 69.3 | 0.09 |  |  | 0.09 | BL | DBR | [9 empty] | SBK |  | HCST | Bottom is marked by a 1cm CBr coal
HR21LD-02 | [5 empty] | 69.3 | 69.41 | 0.11 |  |  | 0.11 | DGR | BL | [9 empty] | IN |  | CCST | Grades into cst
HR21LD-02 | [5 empty] | 69.41 | 69.51 | 0.1 |  |  | 0.1 | DGR | BR | [9 empty] | IN |  | CST | Grades into SLT
HR21LD-02 | [5 empty] | 69.51 | 69.62 | 0.11 |  |  | 0.11 | GR | [10 empty] | IN |  | SLT
HR21LD-02 | [5 empty] | 69.62 | 84.5 | 14.88 |  |  | 14.88 | [13 empty] | R-LOSS | PDC to 84.5 m.
HR21LD-02 | 6 | 84.5 | 87.5 | 3 | 2.81 | [20 empty] | RUN # 6
HR21LD-02 | [5 empty] | 84.5 | 85.26 | 0.76 |  |  | 0.76 | MGR | BR |  | FGR | LA |  |  | 17 | 13 |  |  | IN |  | SLT | Clayey siltstone. Sharp bottom contact.
HR21LD-02 | [5 empty] | 85.26 | 85.52 | 0.26 |  | 5849 | 0.26 | BL | [10 empty] | IN | F2 | CDB | Dull banded coal. Floor contact intact.
HR21LD-02 | [5 empty] | 85.52 | 85.84 | 0.32 |  | 5850 | 0.32 | BL | [10 empty] | IN | F2 | COAL | Floor contact intact.
HR21LD-02 | [5 empty] | 85.84 | 85.94 | 0.1 |  | 5601 | 0.1 | BL | [10 empty] | IN | F2 | CBN | Boney coal.
HR21LD-02 | [5 empty] | 85.94 | 86.19 | 0.25 |  |  | 0.25 | DGR |  |  | VFGR | MBE | [6 empty] | SO | F2/G2 Parting | CST | Upper and bottom contacts irregularly shaped, with coal stringers.
HR21LD-02 | [5 empty] | 86.19 | 86.24 | 0.05 |  |  | 0.05 | BL | [10 empty] | IN | F2/G2 Parting | COAL | Maybe boney coal (?).
HR21LD-02 | [5 empty] | 86.24 | 86.37 | 0.13 |  |  | 0.13 | DGR |  |  | VFGR | [7 empty] | IN | F2/G2 Parting | CST | Irregular bottom contact
HR21LD-02 | [5 empty] | 86.37 | 86.43 | 0.06 |  |  | 0.06 | BL | [10 empty] | SO | F2/G2 Parting | COAL | Dull banded. Irregular floor contact
HR21LD-02 | [5 empty] | 86.43 | 87.08 | 0.65 |  |  | 0.65 | GR | BR |  | VFGR | [7 empty] | IN | F2/G2 Parting | CST | Silty
HR21LD-02 | [5 empty] | 87.08 | 87.13 | 0.05 |  |  | 0.05 | DGR | BL |  | VFGR | MBE | [6 empty] | SBK | F2/G2 Parting | CCST | With coal stringers
HR21LD-03 | [5 empty] | 87.13 | 87.32 | 0 | 0.19 | 5602 | 0.19 | [12 empty] | G2 | C-LOSS | Potential coal loss?
HR21LD-02 | [5 empty] | 87.32 | 87.5 | 0.18 |  | 5602 | 0.18 | BL | [10 empty] | HBK | G2 | COAL
HR21LD-02 | 7 | 87.5 | 90.6 | 3.1 | 3 | [20 empty] | RUN # 7
HR21LD-02 | [5 empty] | 87.5 | 87.55 | 0.05 |  | 5603 | 0.05 | BL | [10 empty] | SO | G2 | CDB | Bright bands of varying width (<1mm-3mm), ~25-30% bright bands. Rare cleating. Hard. Wavy contact.
HR21LD-02 | [5 empty] | 87.55 | 87.71 | 0.16 |  |  | 0.16 | MGR |  |  | FGR | TLA | SLS | [5 empty] | IN | G2 Parting | SLT | Not CST; can see silty laminations, common coal slivers (stringers), occaisional coalified plants. Convoluted bedding.
HR21LD-02 | [5 empty] | 87.71 | 88.29 | 0.58 |  | 5604 | 0.58 | BL | [10 empty] | IN | G2 | CD&B | Abundant, >50% bright bands. No cleating visble. Silvery-black. Very hard. Last 10cm is 5cm of CCST followed by 5 cm of CD&B. Abrupt lower contact.
HR21LD-02 | [5 empty] | 88.29 | 88.7 | 0.41 |  |  | 0.41 | DGR |  |  | VFGR | [7 empty] | SO | G2 / G3 Parting | SLT | Muddy siltstone. Very fine grained, plant fossils are abundant. No coal stringers. Abrupt lower contact.
HR21LD-02 | [5 empty] | 88.7 | 89.08 | 0.38 |  | 5605 | 0.38 | BL | [10 empty] | SO | G3 | CBB | Abundant >60%, bright bands. Some areas up to 80% bright bands. Rare cleating.
HR21LD-02 | [5 empty] | 89.08 | 89.38 | 0.3 |  | 5606 | 0.3 | BL | [5 empty] | SSH |  |  |  |  | SO | G3 | CBB | Abundant >60% bright bands. Cleating common. Some shearing at bottom
HR21LD-02 | [5 empty] | 89.38 | 89.52 | 0.14 |  | 5607 | 0.14 | BL | [5 empty] | HSH |  |  |  |  | MBK | G3 | CD | Sheared - flakey and soft, cannot distinguish any other features. Smooth-sheared planes, abrupt lower contact.
HR21LD-02 | [5 empty] | 89.52 | 89.65 | 0.13 |  |  | 0.13 | DGR |  |  | VFGR | [7 empty] | IN |  | CST | Mdst with coal streaks, coalified plant matter and abundant plant fossils (deciduous leaves, fern leaves, wood chunks)
HR21LD-02 | [5 empty] | 89.65 | 89.75 | 0.1 |  | 5608 | 0.1 | BL | [10 empty] | SO |  | CDB | Occaisional bright bands (between 10-20%), rare cleating. Heavy, somewhat hard. Too many bright bands to be boney coal. Abrupt, solid contact.
HR21LD-02 | [5 empty] | 89.75 | 89.85 | 0.1 |  |  | 0.1 | DGR |  |  | VFGR | TLA | [6 empty] | IN |  | CST | Mdst with coaly streaks, plant fossils.
HR21LD-02 | [5 empty] | 89.85 | 89.87 | 0.02 |  |  | 0.02 | BL | [10 empty] | IN |  | COAL | CDB - bright bands and cleating visible in this small layer. Top contact intract, sharp lower contact, slightly ground out. Coalified wood?
HR21LD-02 | [5 empty] | 89.87 | 90.5 | 0.63 |  |  | 0.63 | DGR |  |  | VFGR | TLA | [6 empty] | IN |  | CST | Mdst with coal streaks and seams, plant fossils. Many small coal seams ( can tell because of coaly surface on the inside of the broken slices) may have been all ground out? Pulverized coal in between rock chunks. Chunks do not fit perfectly with one another. These thin coal seams is where all the core loss was?
HR21LD-02 | [5 empty] | 90.5 | 90.6 | 0 | 0.1 | [15 empty] | C-LOSS | Potential loss of coal stringers between rock chunks - see note above.
HR21LD-02 | 8 | 90.6 | 91.6 | 1 | 1 | [20 empty] | RUN # 8
HR21LD-02 | [5 empty] | 90.6 | 91.19 | 0.59 |  |  | 0.59 | DGR |  |  | VFGR | TLA | [6 empty] | IN |  | CST | Mdst with coal streaks (coalified wood chunks maybe?) Plant fossils common. Abrupt lower contact with SST.
HR21LD-02 | [5 empty] | 91.19 | 91.6 | 0.41 |  |  | 0.41 | DGR |  |  | FGR |  |  |  | 5˚ |  |  |  | SO |  | SST | Fine sand, distinct regular beds, very hard to break.
HR21LD-02 | [5 empty] | 91.6 | 104.17 | 12.57 |  |  | 12.57 | [13 empty] | R-LOSS | PDC to 104.17 m.
HR21LD-02 | 9 | 104.17 | 106.92 | 2.75 | 2.66 | [20 empty] | RUN # 9
HR21LD-02 | [5 empty] | 104.17 | 104.53 | 0.36 |  |  | 0.36 | DGR | GR |  | VFGR | LA |  |  | 11 | 10 |  |  | SO |  | SLT | Muddy siltstone. Alternating laminations of mud/silt., resulting in a distinct dark grey/light grey alternating pattern.Laminations of mud and silt vary in width, but never exceed 5cm wide. Great BCN readings.
HR21LD-02 | [5 empty] | 104.53 | 105.53 | 1 |  |  | 1 | DGR | GR |  | VFGR | LA |  |  | 11 | 9 |  |  | SO |  | SLT | Same unit as above. 23 cm in, there is a 5 cm band of bioturbation in a very fine grained silty sand. Immediately goes back to alternating silt/mud laminations.
HR21LD-02 | [5 empty] | 105.53 | 106.03 | 0.5 |  |  | 0.5 | DGR | GR |  | VFGR | LA |  |  | 12 |  |  |  | MBK |  | SLT | Same unit as above (alternating silt/mud laminations). Solid lower contact
HR21LD-02 | [5 empty] | 106.03 | 106.16 | 0.13 |  |  | 0.13 | LGR |  |  | FGR | TLA | [6 empty] | SO |  | SLT | NO MUD, only silt, can see it is coaser than the muddy siltstone above. Very white-grey colored. Lower contact is abrupt.
HR21LD-02 | [5 empty] | 106.16 | 106.34 | 0.18 |  |  | 0.18 | BL | DGR |  | VFGR | MBE |  | MSH |  |  |  |  | HBK |  | CST | Black mudstone that has been sheared smooth many planes perpendicular to core axis. Core does not piece together very well. Some calcite mineral gorwth as slickenlines on polished surfaces, however when broken open, can distinctly see clay grainsize and rare coal streaks. Lower contact missing.
HR21LD-02 | [5 empty] | 106.34 | 106.39 | 0.05 |  |  | 0.05 | LGR |  |  | FGR | TLA | [6 empty] | HBK |  | SLT | NO MUD, only silt. Same as light band at 106.03-106.16m. Contacts missing. Fits poorly with adjacent pieces.
HR21LD-02 | [5 empty] | 106.39 | 106.79 | 0.4 |  |  | 0.4 | DGR | GR |  | VFGR | LA |  |  |  | 11 |  |  | SO |  | SLT | Back to alternating silt/mud, with increased mud content downhole. Carbonate veining at lower contact. Solid abrupt contact with coal.
HR21LD-02 | [5 empty] | 106.79 | 106.83 | 0.04 |  | 5609 | 0.04 | BL | [10 empty] | HBK | J | CD | Dull coal. While upper contact was stuck to above rock, most was loose in the shoe. No bright bands, no cleating, no shears. Broken coal. Loss here?
HR21LD-02 | [5 empty] | 106.83 | 106.92 | 0 | 0.09 | 5609 | 0.09 | [12 empty] | J | C-LOSS | Potential coal loss?
HR21LD-02 | 10 | 106.92 | 109.97 | 3.05 | 3.05 | [20 empty] | RUN # 10
HR21LD-02 | [5 empty] | 106.92 | 107.09 | 0.17 |  | 5610 | 0.17 | BL | [5 empty] | SSH |  |  |  |  | IN | J | CD&B | Dull and bright coal; somewhat sheared, whiteish clay on some cleats.
HR21LD-02 | [5 empty] | 107.09 | 107.33 | 0.24 |  | 5611 | 0.24 | BL | [5 empty] | SSH |  |  |  |  | IN | J | CD&B | As above
HR21LD-02 | [5 empty] | 107.33 | 107.53 | 0.2 |  | 5612 | 0.2 | BL | [5 empty] | MSH |  |  |  |  | IN | J | COAL | Sheared coal
HR21LD-02 | [5 empty] | 107.53 | 107.77 | 0.24 |  | 5613 | 0.24 | BL | [5 empty] | SSH |  |  |  |  | IN | J | CDB | Dull with bands of fusain (up to 2cm thick)
HR21LD-02 | [5 empty] | 107.77 | 107.88 | 0.11 |  | 5613 | 0.11 | BL | [5 empty] | MSH |  |  |  |  | IN | J | COAL | Minor white clay on cleats
HR21LD-02 | [5 empty] | 107.88 | 107.91 | 0.03 |  | 5614 | 0.03 | BL | [5 empty] | MSH |  |  |  |  | SBK | J | COAL | CDB?
HR21LD-02 | [5 empty] | 107.91 | 108.07 | 0.16 |  | 5614 | 0.16 | BL | [5 empty] | SSH |  |  |  |  | IN | J | CDB
HR21LD-02 | [5 empty] | 108.07 | 108.27 | 0.2 |  | 5615 | 0.2 | BL | [5 empty] | SSH |  |  |  |  | IN | J | CDB | Irregularly shaped.
HR21LD-02 | [5 empty] | 108.27 | 108.33 | 0.06 |  | 5615 | 0.06 | BL | [5 empty] | SSH |  |  |  |  | IN | J | CD&B | Dull coal with bands of HCST (25-30%)
HR21LD-02 | [5 empty] | 108.33 | 108.61 | 0.28 |  | 5616 | 0.28 | BL | [11 empty] | J | COAL
HR21LD-02 | [5 empty] | 108.61 | 108.83 | 0.22 |  | 5617 | 0.22 | BL | [7 empty] | 10 |  |  |  | J | CDB | Dull banded
HR21LD-02 | [5 empty] | 108.83 | 108.87 | 0.04 |  | 5617 | 0.04 | BL | [7 empty] | 10 |  |  |  | J Parting? | CBN | Boney coal
HR21LD-02 | [5 empty] | 108.87 | 108.93 | 0.06 |  | 5617 | 0.06 | BL | [11 empty] | J Parting? | CDB | Dull banded
HR21LD-02 | [5 empty] | 108.93 | 109.2 | 0.27 |  | 5618 | 0.27 | BL | [11 empty] | J | CDB
HR21LD-02 | [5 empty] | 109.2 | 109.32 | 0.12 |  | 5619 | 0.12 | BL | [11 empty] | J | CD&B | Dull and bright. Solid, irregular contact at bottom.
HR21LD-02 | [5 empty] | 109.32 | 109.35 | 0.03 |  | 5619 | 0.03 | BL | [11 empty] | J | ST | Stoney (?) coal. Irregularly shaped band.
HR21LD-02 | [5 empty] | 109.35 | 109.42 | 0.07 |  | 5619 | 0.07 | BL | [11 empty] | J | CD&B
HR21LD-02 | [5 empty] | 109.42 | 109.68 | 0.26 |  | 5620 | 0.26 | BL | [11 empty] | J | CD&B
HR21LD-02 | [5 empty] | 109.68 | 109.78 | 0.1 |  | 5621 | 0.1 | BL | [11 empty] | J | CD&B
HR21LD-02 | [5 empty] | 109.78 | 109.97 | 0.19 |  | 5621 | 0.19 | BL | [11 empty] | J | CDB | Core catcher recovered
HR21LD-02 | 11 | 109.97 | 113.07 | 3.1 | 3.12 | [20 empty] | RUN # 11
HR21LD-02 | [5 empty] | 109.97 | 110.27 | 0.3 |  | 5622 | 0.3 | BL | [10 empty] | IN | J | CD
HR21LD-02 | [5 empty] | 110.27 | 110.5 | 0.23 |  | 5623 | 0.23 | BL | [10 empty] | SO | J | CDB
HR21LD-02 | [5 empty] | 110.5 | 110.55 | 0.05 |  | 5624 | 0.05 | BL | [10 empty] | SO | J | ST | Stoney coal? Irregularly shaped band.
HR21LD-02 | [5 empty] | 110.55 | 110.8 | 0.25 |  | 5624 | 0.25 | BL | [10 empty] | SO | J | CDB
HR21LD-02 | [5 empty] | 110.8 | 111.12 | 0.32 |  | 5625 | 0.32 | BL | [10 empty] | IN | J | CD | Mostly dull coal
HR21LD-02 | [5 empty] | 111.12 | 111.52 | 0.4 |  | 5626 | 0.4 | BL | [10 empty] | IN | J | CDB
HR21LD-02 | [5 empty] | 111.52 | 111.94 | 0.42 |  | 5627 | 0.42 | BL | [10 empty] | SO | J | CDB
HR21LD-02 | [5 empty] | 111.94 | 112.24 | 0.3 |  | 5628 | 0.3 | BL | [10 empty] | SO | J | CD&B | Dull and bright coal
HR21LD-02 | [5 empty] | 112.24 | 112.58 | 0.34 |  | 5629 | 0.34 | BL | [10 empty] | IN | J | CDB
HR21LD-02 | [5 empty] | 112.58 | 112.94 | 0.36 |  | 5630 | 0.36 | BL | [10 empty] | SBK | J | CD | Kind of soft dull coal.
HR21LD-02 | [5 empty] | 112.94 | 113.09 | 0.15 |  | 5631 | 0.15 | BL | [10 empty] | MBK | J | CDB | Recovered in core catcher.
HR21LD-02 | 12 | 113.07 | 116.07 | 3 | 3.05 | [20 empty] | RUN # 12
HR21LD-02 | [5 empty] | 113.09 | 113.14 | 0.05 |  | 5632 | 0.05 | BL | [10 empty] | HBK | J | CDB
HR21LD-02 | [5 empty] | 113.14 | 113.41 | 0.27 |  | 5632 | 0.27 | BL | [10 empty] | SBK | J | CDB
HR21LD-02 | [5 empty] | 113.41 | 113.76 | 0.35 |  | 5633 | 0.35 | BL | [5 empty] | SSH |  |  |  |  | IN | J | CDB | Somewhat sheared and soft. Fusain lenses throughout (2mm - 1cm thick)
HR21LD-02 | [5 empty] | 113.76 | 114.16 | 0.4 |  | 5634 | 0.4 | BL | [5 empty] | SSH |  |  |  |  | SBK | J | COAL | Mostly dull and somewhat sheared.
HR21LD-02 | [5 empty] | 114.16 | 114.51 | 0.35 |  | 5635 | 0.35 | BL | [5 empty] | MSH |  |  |  |  | SBK | J | CD | As above
HR21LD-02 | [5 empty] | 114.51 | 114.74 | 0.23 |  | 5636 | 0.23 | BL | [10 empty] | IN | J | CDB | Dull banded
HR21LD-02 | [5 empty] | 114.74 | 115.04 | 0.3 |  | 5637 | 0.3 | BL | [10 empty] | SO | J | CDB
HR21LD-02 | [5 empty] | 115.04 | 115.21 | 0.17 |  | 5638 | 0.17 | BL | [10 empty] | SO | J | CDB
HR21LD-02 | [5 empty] | 115.21 | 115.23 | 0.02 |  | 5638 | 0.02 | BL | [5 empty] | MSH |  | 3 |  |  | SO | J | ST | Stoney coal (?); sheared. Floor contact sharp and sheared.
HR21LD-02 | [5 empty] | 115.23 | 115.42 | 0.19 |  |  | 0.19 | DGR | BR |  | VFGR | MBE |  |  |  | 3 |  |  | SO |  | CCST | Few 3-4mm thin coaly stringers with some whiteish clay. Bottom contact solid, out 2-3˚ BCN
HR21LD-02 | [5 empty] | 115.42 | 115.44 | 0.02 |  |  | 0.02 | BL | [10 empty] | SO |  | CD&B | One coal band
HR21LD-02 | [5 empty] | 115.44 | 115.51 | 0.07 |  |  | 0.07 | GR |  |  | VFGR | [7 empty] | IN |  | CST | Occaisional carbonaceous stringers with white clay material. Grades into SLT
HR21LD-02 | [5 empty] | 115.51 | 115.99 | 0.48 |  |  | 0.48 | GR |  |  | VFGR | WBE | TLA |  | 2 | 0 |  |  | IN |  | SLT | Siltstone
HR21LD-02 | [5 empty] | 115.99 | 116.14 | 0.15 |  |  | 0.15 | GR | [7 empty] | 0 |  |  | SO |  | SLT | As above
HR21LD-02 | 13 | 116.07 | 118.07 | 2 | 2 | [20 empty] | RUN # 13
HR21LD-02 | [5 empty] | 116.07 | 118.07 | 2 |  |  | 2 | GR | DGR |  | FGR | TLA |  |  |  | 7 |  |  | IN |  | SLT | Silstone with sandy laminated bands
HR21LD-02 | E.O.H at 118.07m (driller supplied depth)

## Seam True Thicknesses
Hole ID | Seam | Apparent Thickness |  | Apparent Thickness (m) | True Thickness (m)
|  | Depth From (m) | Depth To (m)

## LD samples
LD Core Samples
Hole ID | Sample ID | Seam ID | Depth From (m) | Depth To (m) | Length (m) | Sample Weight (kg) | Date Sampled | Sampled by | Notes
HR21LD-02 | 5824 | E1 | 56.81 | 57.06 | 0.25 | 17.4179 | 2021-02-25 | K.T.L.F. | CDB. CDB with 10 cm boney coal layers at top
HR21LD-02 | 5825 | E1 | 57.06 | 57.51 | 0.45 | 20.6838 | 2021-02-25 | K.T.L.F. | CD&B
HR21LD-02 | 5826 | E2 | 57.64 | 57.94 | 0.3 | 19.8673 | 2021-02-25 | K.T.L.F. | CD&B. HCST, CD, CD&B.
HR21LD-02 | 5827 | E2 | 57.94 | 58.12 | 0.16 | 6.8946 | 2021-02-25 | K.T.L.F. | CDB and 0.02m of C-LOSS.
HR21LD-02 | 5828 | E2 | 58.12 | 58.5 | 0.38 | 19.6859 | 2021-02-25 | K.T.L.F. | CDB
HR21LD-02 | 5829 | E2 | 58.5 | 58.92 | 0.42 | 23.0425 | 2021-02-25 | K.T.L.F. | CD&B
HR21LD-02 | 5830 | E3 | 59.48 | 59.76 | 0.28 | 12.9727 | 2021-02-25 | K.T.L.F. | CDB
HR21LD-02 | 5831 | E3 | 59.76 | 60.06 | 0.3 | 18.5973 | 2021-02-25 | K.T.L.F. | CD&B
HR21LD-02 | 5832 | E3 | 60.26 | 60.66 | 0.4 | 19.4138 | 2021-02-25 | K.T.L.F. | CD
HR21LD-02 | 5833 | E3 | 60.66 | 60.81 | 0.15 | 17.2365 | 2021-02-25 | K.T.L.F. | CD&B
HR21LD-02 | 5834 | E4 - Upper | 63.73 | 64.12 | 0.39 | 13.9706 | 2021-02-25 | K.T.L.F. | CD&B
HR21LD-02 | 5835 | E4 - Upper | 64.12 | 64.24 | 0.12 | 12.3 | 2021-02-25 | A.M.M. | COAL. Taken in 2 bags: 5835, 5835A. CD and CBn
HR21LD-02 | 5836 | E4 Upper/Middle Parting | 64.24 | 64.46 | 0.22 | 19.7 | 2021-02-25 | A.M.M. | CST, CBN, HCST
HR21LD-02 | 5837 | E4 - Middle | 64.46 | 64.96 | 0.5 | 18.5 | 2021-02-25 | A.M.M. | CDB
HR21LD-02 | 5838 | E4 - Middle | 64.96 | 65.31 | 0.35 | 18.2 | 2021-02-25 | A.M.M. | CD&B
HR21LD-02 | 5839 | E4 - Middle | 65.31 | 65.69 | 0.38 | 21.8 | 2021-02-25 | A.M.M. | CDB
HR21LD-02 | 5840 | E4 - Middle | 65.69 | 66.05 | 0.36 | 19.5 | 2021-02-25 | A.M.M. | COAL
HR21LD-02 | 5841 | E4 - Middle | 66.05 | 66.22 | 0.17 | 8.5 | 2021-02-25 | A.M.M. | CD&B
HR21LD-02 | 5842 | E4 Middle/Lower Parting | 66.22 | 66.31 | 0.09 | 8 | 2021-02-25 | A.M.M. | CCST
HR21LD-02 | 5843 | E4 - Lower | 66.59 | 66.96 | 0.37 | 18.3 | 2021-02-25 | A.M.M. | CBN, CD&B
HR21LD-02 | 5844 | E4 - Lower | 66.96 | 67.12 | 0.16 | 10.5 | 2021-02-25 | A.M.M. | HCST, CD&B
HR21LD-02 | 5845 | E4 - Lower | 67.12 | 67.69 | 0.51 | 21.2 | 2021-02-25 | A.M.M. | COAL and 0.06 m of C-LOSS
HR21LD-02 | 5846 | E4 - Lower | 67.69 | 68.09 | 0.4 | 24 | 2021-02-25 | A.M.M. | CD&B
HR21LD-02 | 5847 | E4 - Lower | 68.09 | 68.39 | 0.3 | 17.4 | 2021-02-25 | A.M.M. | COAL
HR21LD-02 | 5848 | E4 - Lower | 68.39 | 68.53 | 0.14 | 7 | 2021-02-25 | A.M.M. | HCST, COAL
HR21LD-02 | 5849 | F2 | 85.26 | 85.52 | 0.26 | 14.6 | 2021-02-25 | A.M.M. | CDB
HR21LD-02 | 5850 | F2 | 85.52 | 85.84 | 0.32 | 19.5 | 2021-02-25 | A.M.M. | COAL
HR21LD-02 | 5601 | F2 | 85.84 | 85.94 | 0.1 | 8.2 | 2021-02-25 | A.M.M. | CBN
HR21LD-02 | 5602 | G2 | 87.13 | 87.5 | 0.18 | 6 | 2021-02-25 | A.M.M. | 0.19 m of C-LOSS, COAL
HR21LD-02 | 5603 | G2 | 87.5 | 87.55 | 0.05 | 4.2638 | 2021-02-26 | K.T.L.F. | CDB
HR21LD-02 | 5604 | G2 | 87.71 | 88.29 | 0.58 | 32.5679 | 2021-02-26 | K.T.L.F. | CD&B
HR21LD-02 | 5605 | G3 | 88.7 | 89.08 | 0.38 | 20.6384 | 2021-02-26 | K.T.L.F. | CBB
HR21LD-02 | 5606 | G3 | 89.08 | 89.38 | 0.3 | 13.6985 | 2021-02-26 | K.T.L.F. | CBB
HR21LD-02 | 5607 | G3 | 89.38 | 89.52 | 0.14 | 7.1668 | 2021-02-26 | K.T.L.F. | CD
HR21LD-02 | 5608 |  | 89.65 | 89.75 | 0.1 | 5.7153 | 2021-02-26 | K.T.L.F. | CDB
HR21LD-02 | 5609 | J | 106.79 | 106.92 | 0.04 | 2.5401 | 2021-02-26 | K.T.L.F. | CD and 0.09 m of C-LOSS
HR21LD-02 | 5610 | J | 106.92 | 107.09 | 0.17 | 11.9748 | 2021-02-26 | A.M.M. | CD&B
HR21LD-02 | 5611 | J | 107.09 | 107.33 | 0.24 | 11.9295 | 2021-02-26 | A.M.M. | CD&B
HR21LD-02 | 5612 | J | 107.33 | 107.53 | 0.2 | 10.478 | 2021-02-26 | A.M.M. | COAL
HR21LD-02 | 5613 | J | 107.53 | 107.88 | 0.35 | 18.8694 | 2021-02-26 | A.M.M. | CDB,COAL
HR21LD-02 | 5614 | J | 107.88 | 108.07 | 0.19 | 10.7955 | 2021-02-26 | A.M.M. | COAL,CDB
HR21LD-02 | 5615 | J | 108.07 | 108.33 | 0.26 | 14.6057 | 2021-02-26 | A.M.M. | CDB, CD&B
HR21LD-02 | 5616 | J | 108.33 | 108.61 | 0.28 | 14.9685 | 2021-02-26 | A.M.M. | COAL
HR21LD-02 | 5617 | J and J Parting? | 108.61 | 108.93 | 0.32 | 17.5087 | 2021-02-26 | A.M.M. | CDB, CBN,CDB
HR21LD-02 | 5618 | J | 108.93 | 109.2 | 0.27 | 13.7892 | 2021-02-26 | A.M.M. | CDB
HR21LD-02 | 5619 | J | 109.2 | 109.42 | 0.22 | 11.9748 | 2021-02-26 | A.M.M. | CD&B, ST, CD&B
HR21LD-02 | 5620 | J | 109.42 | 109.68 | 0.26 | 12.3377 | 2021-02-26 | A.M.M. | CD&B
HR21LD-02 | 5621 | J | 109.68 | 109.97 | 0.29 | 12.4284 | 2021-02-26 | A.M.M. | CD&B,CDB
HR21LD-02 | 5622 | J | 109.97 | 110.27 | 0.3 | 13.2449 | 2021-02-26 | A.M.M. | CD
HR21LD-02 | 5623 | J | 110.27 | 110.5 | 0.23 | 13.8799 | 2021-02-26 | A.M.M. | CDB
HR21LD-02 | 5624 | J | 110.5 | 110.8 | 0.3 | 16.6015 | 2021-02-26 | A.M.M. | ST, CDB
HR21LD-02 | 5625 | J | 110.8 | 111.12 | 0.32 | 11.7027 | 2021-02-26 | A.M.M. | CD
HR21LD-02 | 5626 | J | 111.12 | 111.52 | 0.4 | 20.1849 | 2021-02-26 | A.M.M. | CDB
HR21LD-02 | 5627 | J | 111.52 | 111.94 | 0.42 | 20.956 | 2021-02-26 | A.M.M. | CDB
HR21LD-02 | 5628 | J | 111.94 | 112.24 | 0.3 | 14.7871 | 2021-02-26 | A.M.M. | CD&B
HR21LD-02 | 5629 | J | 112.24 | 112.58 | 0.34 | 17.5994 | 2021-02-26 | A.M.M. | CDB
HR21LD-02 | 5630 | J | 112.58 | 112.94 | 0.36 | 16.0572 | 2021-02-26 | A.M.M. | CD
HR21LD-02 | 5631 | J | 112.94 | 113.09 | 0.15 | 9.1626 | 2021-02-26 | A.M.M. | CDB
HR21LD-02 | 5632 | J | 113.09 | 113.41 | 0.32 | 16.6922 | 2021-02-26 | A.M.M. | CDB
HR21LD-02 | 5633 | J | 113.41 | 113.76 | 0.35 | 16.8736 | 2021-02-26 | A.M.M. | CDB
HR21LD-02 | 5634 | J | 113.76 | 114.16 | 0.4 | 19.1416 | 2021-02-26 | A.M.M. | COAL
HR21LD-02 | 5635 | J | 114.16 | 114.51 | 0.35 | 16.9644 | 2021-02-26 | A.M.M. | CD
HR21LD-02 | 5636 | J | 114.51 | 114.74 | 0.23 | 11.7934 | 2021-02-26 | A.M.M. | CDB
HR21LD-02 | 5637 | J | 114.74 | 115.04 | 0.3 | 12.9274 | 2021-02-26 | A.M.M. | CDB
HR21LD-02 | 5638 | J | 115.04 | 115.23 | 0.19 | 9.7069 | 2021-02-26 | A.M.M. | CDB,ST

## Lookup Fields
COLOUR
BL | Black | Colour should be taken from DRY fresh rock face or break
GR | Gray
DGR | Dark gray
MGR | Medium gray
LGR | Light gray
BR | Brown
DBR | Dark brown
MBR | Medium brown
LBR | Light brown
RBR | Reddish brown
OBR | Orange brown
WEATHERING
SWE | Slighthy weathered | <20% of rock fragments oxidized
MWE | Moderately weathered | 20% - 50% of rock fragments oxidized
HWE | Highly weathered | >50% of rock fragments oxidized
GRAIN SIZE
VFGR | Very fine grained
FGR | Fine grained | Grain size: 1/16mm - 1.00mm
F-MGR | Fine grained to medium grained
MGR | Medium grained | Grain size: 1mm - 1.50mm
M-CGR | Medium grained to coarse grained
CGR | Coarse grained | Grain size: 1.50mm - 2.00mm
GRN | Granular | Grain size: 2.00mm - 4.00mm
PEB | Pebble | Grain size: 4.00mm - 64.00mm
COB | Cobble | Grain size: 64.00mm - 256.00mm
BEDDING / SEDIM. STRUCTURE
LA | Laminated
TLA | Thinly laminated | Individual layers <5mm thick
ILA | Irregularly laminated | Wavy or non-planar layers
MBE | Massive bedding | No apparent thin individual beds
XBE | Cross-bedding | Laminations oblique to the bed containing them
WBE | Wavy bedding
RMA | Ripple marks
RCL | Rip-up clasts
WBU | Worm burrows
SLS | Slump structures (soft sedim. deformation)
FOS | Fossils (specify type)
BIO | Bioturbation
CORE QUALITY
SO | Solid | No break in the entire core or if present, is an induced one
IN | Intact | Although broken, the pieces can be put or made to fit together with no indication of core loss
SBK | Slightly broken | Core is broken into at least 3 pieces and cannot be made to fit together
MBK | Moderately broken | Core is broken into 4-8 pieces and cannot be put or made to fit together
HBK | Highly broken | Core is broken into more than 8 pieces and cannot be put or made to fit together
PUL | Pulverized
COAL/ROCK TYPE
CBR | Bright | >80% bright coal
CBB | Bright banded | 60% - 80% bright coal
CD&B | Dull and Bright | 40% - 60% bright coal
CDB | Dull banded | 20% - 40% bright coal
CD | Dull | <20% bright coal
CBN | Boney Coal
ST | Stoney Coal | Highly carbonaceous claystone with black streak
COAL | Coal (unidentified)
C&B | Coal and Bands | Coal with less than 50% rock bands/laminae.
GO | Gouge
CGL | Conglomerate | Grain Size: >2mm
SST | Sandstone | Grain Size: 1/16 - 2mm
SLT | Siltstone | Grain Size: 1.25mm - 1.16mm (gritty)
CST | Claystone | Grain Size: <1/25mm (smooth)
LST | Limestone
CSST | Carbonaceous sandstone
CCST | Carbonaceous claystone | Dark gray, less carbonaceous than HCST
HCST | Highly carbonaceous claystone | Dark gray to black, less carbonaceous than stoney coal
C-LOSS | Coal Loss
R-LOSS | Rock Loss
STRUCTURE
FO | Fold | Indicate additional features in Additional Description column
UPD | Upside-down | Indicate additional features in Additional Description column
FLT | Fault | Indicate thickness of fault in Additional Description column
BX | Breccia | Indicate thickness of breccia zone in Additional Description column
FZ | Fault zone | Indicate thickness of fault zone in Additional Description column
SL | Slickensided | Indicate nature, attitude in Additional Description column
PO | Polished surfaces | Indicate nature, attitude in Additional Description column
WFR | Slightly fractured | With 1 - 3 structural breaks (fracture, joint)
MFR | Moderately fractured | With 4 - 8 structural breaks (fracture, joint)
HFR | Highly fractured | With >8 structural breaks (fracture, joint)
SSH | Slightly sheared | With 1 - 3 sheared planes
MSH | Moderately sheared | With 4 - 8 sheared planes
HSH | Highly sheared | With > 8 sheared planes
REACTION TO HCL
- | None
WFI | Weak fizz
MFI | Moderate fizz
SFI | Strong fizz