## Descriptive Log
LD coring - Lithology Descriptive Log
|  | Hole No: |  | HR21LD-03 |  |  |  |  | Area: |  | HERMANN
|  | Collar Bearing (˚): |  | NA |  |  |  | Handheld GPS | Collar Elev. (m):
|  | Hole Angle (˚): |  | -90 |  |  |  | Handheld GPS | Easting: | [5 empty] | Logged By: |  | A.M.M., K.T.L.F.
Conuma Coal Resources |  | Core Diameter: |  | 9" |  |  |  | Handheld GPS | Northing: | [5 empty] | Log Start Date: |  | 28 Feb, 2021
|  | Total Depth (m): |  | 118.72 | m |  |  |  | Projection: |  | NAD83 Zone 10 |  |  |  | Log End Date: |  | 2 Mar, 2021
| Core Run |  |  |  |  | Descriptive Log
Hole ID | Run Number | Driller's Depth (m) |  | Run Length (m) | Recov. Length (m) | Interval (m) |  | Length (m) | Loss (m) | Sample # | True Thickness | Colour 1 | Colour 2 | Weathering | Grain Size | Bedding Sedimentary Structure 1 | Bedding Sedimentary Structure 2 | Structure | BCN (˚) |  | BCN True Thickness Calculations (˚) | HCL Reaction | Core Quality | Seam | Coal / Rock Type | Additional Descriptions/Comments
|  | From | To |  |  | From | To | [11 empty] | Roof | Floor
HR21LD-03 | [5 empty] | 0 | 9 | 0 | [16 empty] | R-LOSS | Casing to 9 m
HR21LD-03 | [5 empty] | 9 | 55.02 | 0 | [16 empty] | R-LOSS | PDC down to 55.02 m
HR21LD-03 | 1 | 55.02 | 58.12 | 3.1 | 3.02 | [20 empty] | RUN # 1
HR21LD-03 | [5 empty] | 55.02 | 55.81 | 0.79 |  |  |  | GR | BR | SWE | FGR | TLA | [6 empty] | SO |  | SLT | Sandy siltstone. Minor fractures filled with coaly material. Grades into CCST
HR21LD-03 | [5 empty] | 55.81 | 56.16 | 0.35 |  |  |  | DGR | BR |  | VFGR | MBE | [6 empty] | IN |  | CST | Irregular coaly stringers; 2 cm thick coal coating on top end. Grades into carb claystone.
HR21LD-03 | [5 empty] | 56.16 | 56.28 | 0.12 |  |  |  | DBR | BL |  | VFGR | MBE | [6 empty] | IN |  | CCST | Carb claystone with up to 40% bands/ strigners of bright coal.
HR21LD-03 | [5 empty] | 56.28 | 56.66 | 0.38 |  |  |  | DGR | BR |  | VFGR | TLA | [6 empty] | SO |  | CST | Irregular shaped thin coal stringers (3-4%). Grades into CCST.
HR21LD-03 | [5 empty] | 56.66 | 56.71 | 0.05 |  |  |  | BL | DGR |  | VFGR | ILA |  |  |  | 17 |  |  | SO |  | CCST | Floor contact sharp at ~17˚ BCN
HR21LD-03 | [5 empty] | 56.71 | 56.84 | 0.13 |  | 5639 |  | BL |  |  |  | ILA | [6 empty] | SO | E1 | COAL | Dull > Bright coal with up to 5% ash (CCST) mm thin bands. Kind of heavy, but still coal.
HR21LD-03 | [5 empty] | 56.84 | 57.01 | 0.17 |  | 5639 |  | BL | [7 empty] | 14 |  |  | IN | E1 | COAL | As above. Solid floor contact at ~14˚BCN.
HR21LD-03 | [5 empty] | 57.01 | 57.4 | 0.39 |  | 5640 |  | BL |  |  |  | ILA | [6 empty] | IN | E1 | C&B | Coal and bands (70/30): Coal is CDB with thin HCST/CCST bands up to 2cm thick. Irregular bottom contact.
HR21LD-03 | [5 empty] | 57.4 | 57.62 | 0.22 |  |  |  | DGR | BL |  | VFGR | TLA | [6 empty] | SO | E1/E2 Parting | CCST | Minor coal stringers. Irregular shaped floor contact with coal.
HR21LD-03 | [5 empty] | 57.62 | 57.76 | 0.14 |  | 5641 |  | BL | [11 empty] | E2 | CD&B | Dull and Bright Coal
HR21LD-03 | [5 empty] | 57.76 | 58.04 | 0.28 |  | 5641 |  | BL | [11 empty] | E2 | CD&B | As above; core catcher recovery.
HR21LD-03 | [5 empty] | 58.04 | 58.12 | 0 | 0.08 | 5641 | [13 empty] | E3 | C-LOSS | Potential coal loss?
HR21LD-03 | 2 | 58.12 | 61.12 | 3 | 3.09 | [20 empty] | RUN # 2
HR21LD-03 | [5 empty] | 58.12 | 58.23 | 0.11 |  | 5642 |  | BL | [10 empty] | IN | E2 | COAL | Dull and bright; irregular floor contact.
HR21LD-03 | [5 empty] | 58.23 | 58.27 | 0.04 |  | 5642 |  | GR | MGR |  | VFGR | [7 empty] | SO | E2 Parting | CST
HR21LD-03 | [5 empty] | 58.27 | 58.5 | 0.23 |  | 5643 |  | BL | [10 empty] | IN | E2 | CD&B | Dull and bright coal.
HR21LD-03 | [5 empty] | 58.5 | 58.78 | 0.28 |  | 5644 |  | BL | [10 empty] | IN | E2 | CD&B | as above.
HR21LD-03 | [5 empty] | 58.78 | 58.95 | 0.17 |  | 5645 |  | BL | [7 empty] | 12 |  |  | IN | E2 | CD&B | As above, floor contact sharp at 12˚
HR21LD-03 | [5 empty] | 58.95 | 59.16 | 0.21 |  | 5646 |  | BL | DBR |  | VFGR | [7 empty] | IN | E2/E3 Parting | HCST | With coal stringers/ bands (up to 25% of the interval). Gradational floor contact.
HR21LD-03 | [5 empty] | 59.16 | 59.51 | 0.35 |  |  |  | DGR | BL |  | VFGR | MBE |  |  |  | 10 |  |  | IN | E2/E3 Parting | CCST
HR21LD-03 | [5 empty] | 59.51 | 59.56 | 0.05 |  | 5647 |  | BL | [10 empty] | IN | E2/E3 Parting | CBN | Boney + Stoney with few bright stringers.
HR21LD-03 | [5 empty] | 59.56 | 59.76 | 0.2 |  | 5648 |  | BL | [10 empty] | SO | E3 | CD&B | Dull and bright coal.
HR21LD-03 | [5 empty] | 59.76 | 59.84 | 0.08 |  | 5649 |  | BL | [10 empty] | SO | E3 | CBN | Boney coal
HR21LD-03 | [5 empty] | 59.84 | 60.12 | 0.28 |  | 5649 |  | BL | [10 empty] | IN | E3 | CD&B | dull and bright
HR21LD-03 | [5 empty] | 60.12 | 60.3 | 0.18 |  | 5650 |  | BL | [10 empty] | IN | E3 | CD&B | as above.
HR21LD-03 | [5 empty] | 60.3 | 60.37 | 0.07 |  | 21701 |  | BL | [10 empty] | SBK | E3 Parting | HCST | with coal stringers. Grades into CCST
HR21LD-03 | [5 empty] | 60.37 | 60.47 | 0.1 |  | 21701 |  | BL | DGR | [9 empty] | IN | E3 Parting | CCST | Abundant (up to 20%) coal stringers. Irregular floor contact
HR21LD-03 | [5 empty] | 60.47 | 60.7 | 0.23 |  | 21702 |  | BL | [7 empty] | 10 |  |  | IN | E3 | CDB | Dull banded coal
HR21LD-03 | [5 empty] | 60.7 | 61.06 | 0.36 |  | 21703 |  | BL | [5 empty] | MSH |  |  |  |  | SBK | E3 | CD&B | sheared coal.
HR21LD-03 | [5 empty] | 61.06 | 61.21 | 0.15 |  |  |  | DGR | BL | [9 empty] | SBK |  | CSST | with coal stringers; core catcher recovery.
HR21LD-03 | 3 | 61.12 | 64.22 | 3.1 | 2.99 | [20 empty] | RUN # 3
HR21LD-03 | [5 empty] | 61.21 | 61.33 | 0.12 |  |  |  | DGR |  |  | VFGR | TLA | [6 empty] | SBK |  | CST | With black polished breaking surfaces. Grades into SLT
HR21LD-03 | [5 empty] | 61.33 | 61.51 | 0.18 |  |  |  | DGR | BR |  | VFGR | TLA | [6 empty] | SO |  | SLT | Grades into SST
HR21LD-03 | [5 empty] | 61.51 | 62.95 | 1.44 |  |  |  | MGR | BR |  | FGR | LA |  |  | 12 | 11 |  |  | SO |  | SST
HR21LD-03 | [5 empty] | 62.95 | 63.05 | 0.1 |  |  |  | MGR |  |  | VFGR | TLA | [6 empty] | IN |  | SLT | Grades into CST
HR21LD-03 | [5 empty] | 63.05 | 63.15 | 0.1 |  |  |  | DGR |  |  | VFGR | MBE | [6 empty] | MBK |  | CST | Black polishes breaks/ fractures.
HR21LD-03 | [5 empty] | 63.15 | 63.7 | 0.55 |  |  |  | DGR |  |  | VFGR | TLA | [6 empty] | SO |  | CST | Lower half of interval is cut by many coal stringers (up to 2 cm thick). Grades into CCST
HR21LD-03 | [5 empty] | 63.7 | 63.81 | 0.11 |  |  |  | BL | DGR |  | VFGR | ILA | [6 empty] | IN |  | CCST | Coal stringers throughout. Floor contact very irregularly shaped.
HR21LD-03 | [5 empty] | 63.81 | 63.87 | 0.06 |  | 21704 | [12 empty] | SBK |  | HCST | with coal stringers. Crushed coal at floor.
HR21LD-03 | [5 empty] | 63.87 | 64.02 | 0.15 |  | 21704 |  | BL |  |  |  | ILA | [6 empty] | IN |  | HCST | with up to 25% coal stringers. Irregular floor contact
HR21LD-03 | [5 empty] | 64.02 | 64.15 | 0.13 |  | 21705 | [12 empty] | IN | E4 - Upper | CDB | Dull banded coal
HR21LD-03 | [5 empty] | 64.15 | 64.2 | 0.05 |  | 21705 | [12 empty] | SBK | E4 - Upper | CDB | As above. Core catcher recovery.
HR21LD-03 | [5 empty] | 64.2 | 64.22 | 0 | 0.02 | 21705 | [13 empty] | E4 - Upper | C-LOSS | Potential coal loss?
HR21LD-03 | 4 | 64.22 | 67.22 | 3 | 2.9 | [20 empty] | RUN # 4
HR21LD-03 | [5 empty] | 64.22 | 64.38 | 0.16 |  | 21706 | [12 empty] | IN | E4 - Upper | CD | Dull coal
HR21LD-03 | [5 empty] | 64.38 | 64.47 | 0.09 |  | 21706 | [12 empty] | IN | E4 - Upper | CBN | Boney coal. Irregular floor contact.
HR21LD-03 | [5 empty] | 64.47 | 64.68 | 0.21 | [14 empty] | SO | E4 Upper/Lower Parting | HCST | with coal bands & stringers (up to 3-4 cm thick). Floor contact solid, iIrregularly shaped. No sample.
HR21LD-03 | [5 empty] | 64.68 | 64.73 | 0.05 |  | 21707 | [12 empty] | SO | E4 - Middle | CBN | Possibly boney coal. Irregular floor contact.
HR21LD-03 | [5 empty] | 64.73 | 64.94 | 0.21 |  | 21707 | [12 empty] | SBK | E4 - Middle | CD&B | Dull and bright coal.
HR21LD-03 | [5 empty] | 64.94 | 65.18 | 0.24 |  | 21708 | [12 empty] | IN | E4 - Middle | CD&B | as above.
HR21LD-03 | [5 empty] | 65.18 | 65.49 | 0.31 |  | 21709 | [12 empty] | SO | E4 - Middle | CD&B
HR21LD-03 | [5 empty] | 65.49 | 65.7 | 0.21 |  | 21710 | [12 empty] | SO | E4 - Middle | CD&B
HR21LD-03 | [5 empty] | 65.7 | 66.01 | 0.31 |  | 21711 | [12 empty] | SO | E4 - Middle | CD&B
HR21LD-03 | [5 empty] | 66.01 | 66.32 | 0.31 |  | 21712 | [9 empty] | 17 |  |  | IN | E4 - Middle | CD&B | Thin calcite stringers at the floor contact. Floor contact at 17˚ BCN.
HR21LD-03 | [5 empty] | 66.32 | 66.62 | 0.3 |  |  |  | DGR | BR |  | VFGR | TLA | [6 empty] | IN | E4 Middle/Lower Parting | CST | Irregular coal stringers throughout. Floor contact very irregularly shaped.
HR21LD-03 | [5 empty] | 66.62 | 66.71 | 0.09 |  |  |  | DGR | BL |  | VFGR | LA | [6 empty] | IN | E4 Middle/Lower Parting | CSST | Floor contact very irregularly shaped.
HR21LD-03 | [5 empty] | 66.71 | 67.06 | 0.35 |  | 21713 | [9 empty] | 10 |  |  | IN | E4 - Lower | CD&B | BCN floor approximatelty 10˚.
HR21LD-03 | [5 empty] | 67.06 | 67.12 | 0.06 |  | 21713 | [12 empty] | SBK | E4 - Lower | CD&B | Recovered in the core catcher.
HR21LD-03 | [5 empty] | 67.12 | 67.22 | 0 | 0.1 | 21713 | [13 empty] | E4 - Lower | C-LOSS | Potential coal loss?
HR21LD-03 | 5 | 67.22 | 70.32 | 3.1 | 2.96 | [20 empty] | RUN # 5
HR21LD-03 | [5 empty] | 67.22 | 67.31 | 0 | 0.09 | 21714 | [13 empty] | E4 - Lower | C-LOSS | Coal below was broken and falling out of the tray etc, didn’t recover the rest here?
HR21LD-03 | [5 empty] | 67.31 | 67.39 | 0.08 |  | 21714 |  | BL | [5 empty] | HSH |  |  |  |  | HBK | E4 - Lower | CD | Very broken and flakey. Likely coal loss above? Rare bright bands. Slivery grey.
HR21LD-03 | [5 empty] | 67.39 | 67.63 | 0.24 |  | 21714 |  | BL | [5 empty] | SSH |  |  |  |  | IN | E4 - Lower | CD | Rare bright bands. No cleating.
HR21LD-03 | [5 empty] | 67.63 | 67.91 | 0.28 |  | 21715 |  | BL | [5 empty] | HSH |  |  |  |  | IN | E4 - Lower | COAL | Sheared so badly cannot distinguish any feautres. Flakes and falls apart in hand.
HR21LD-03 | [5 empty] | 67.91 | 68.25 | 0.34 |  | 21716 |  | BL | [5 empty] | HSH |  |  |  |  | IN | E4 - Lower | COAL | Sheared so badly cannot distinguish any feautres. Flakes and falls apart in hand.
HR21LD-03 | [5 empty] | 68.25 | 68.48 | 0.23 |  | 21717 |  | BL | [5 empty] | HSH |  |  |  |  | IN | E4 - Lower | CD | Occaisional bright bands, however there are thin mdst laminations that occur towards the end for a stretch of around 4cm. No cleating
HR21LD-03 | [5 empty] | 68.48 | 68.66 | 0.18 |  | 21718 |  | BL | [10 empty] | IN | E4 - Lower | COAL | No more shearing. Well cleated, intact coal and boney coal. Very heavy. Many bright bands. CDB and CBn.
HR21LD-03 | [5 empty] | 68.66 | 68.75 | 0.09 |  |  |  | BL | DGR |  | VFGR | [7 empty] | SO |  | HCST | Stoney coal (no grainsize visbile) - very heavy, black. Transitions to streaked mdst. Solid lower contact.
HR21LD-03 | [5 empty] | 68.75 | 69.17 | 0.42 |  |  |  | DGR |  |  | VFGR | TLA | FOS | [5 empty] | SO |  | CST | Silty mdst. Abundant fossilized plants. Some coalified wood with geochemical pyrite. Fits with next piece perfectly.
HR21LD-03 | [5 empty] | 69.17 | 69.64 | 0.47 |  |  |  | DGR | MGR |  | VFGR | TLA | FOS | [5 empty] | SO |  | SLT | Gradual transition to a muddy siltstone, increased fossilized plants, some infrequent bands of CCST 3 cm thick. Abrupt intact contact with coal.
HR21LD-03 | [5 empty] | 69.64 | 69.65 | 0.01 |  |  |  | BL | [10 empty] | SBK |  | COAL | Caol is from fossilized wood potentially? Missing lower contact, as it is ground and pulverized.
HR21LD-03 | [5 empty] | 69.65 | 69.88 | 0.23 |  |  |  | DGR | MGR |  | VFGR | TLA | FOS | [7 empty] | SLT | Muddy siltstone with fossilized plant, occaisional HCST layer. Abrupt intact lower contact with coal.
HR21LD-03 | [5 empty] | 69.88 | 69.9 | 0.02 |  |  |  | BL | [12 empty] | CD | Cleared, no bands, missing lower contact, lots of broken pieces and bottom piece does not match well.
HR21LD-03 | [5 empty] | 69.9 | 69.92 | 0 | 0.02 | [15 empty] | C-LOSS | Potential coal loss?
HR21LD-03 | [5 empty] | 69.92 | 70.24 | 0.32 |  |  |  | DGR | MGR |  | VFGR | TLA | FOS | [7 empty] | SLT | Muddy siltstone, occaisional plant fossils, increased coaly stringers. Missing lower contact.
HR21LD-03 | [5 empty] | 70.24 | 70.29 | 0.05 |  |  |  | DGR | BL |  | VFGR |  |  | MSH |  |  |  |  | HBK |  | HCST | Core catcher - broken and sheared, lots of coal streaks.
HR21LD-03 | [5 empty] | 70.29 | 70.32 | 0 | 0.03 | [15 empty] | R-LOSS | HCST loss at end?
HR21LD-03 | [5 empty] | 70.32 | 80.32 | 0 | 10 | [15 empty] | R-LOSS | PDC down to 80.32 m
HR21LD-03 | 6 | 80.32 | 82.52 | 2.2 | 2.2 | [20 empty] | RUN # 6
HR21LD-03 | [5 empty] | 80.32 | 82.52 | 2.2 | [11 empty] | 11 |  |  |  |  | SLT | NL - Not logged. Photos taken.
HR21LD-03 | 7 | 82.52 | 85.42 | 2.9 | 2.9 | [20 empty] | RUN # 7
HR21LD-03 | [5 empty] | 82.52 | 83.22 | 0.7 |  |  |  | DGR | MGR |  | VFGR | TLA | [6 empty] | SO |  | SLT | Abrupt contact with lower unit
HR21LD-03 | [5 empty] | 83.22 | 83.39 | 0.17 |  |  |  | LGR |  |  | F-MGR | WBE | RCL |  |  | 19 |  |  | SO |  | SST | Wavy bedding, some rip up clasts, very light grey with fine-med sand, with <1mm silty layers occaisionally
HR21LD-03 | [5 empty] | 83.39 | 84.31 | 0.92 |  |  |  | LGR |  |  | F-MGR | XBE | RMA | [5 empty] | SO |  | SST | Cross bedding and way up truncations. 3 fracture filling carbonate veins (<1cm)
HR21LD-03 | [5 empty] | 84.31 | 84.76 | 0.45 |  |  |  | LGR |  |  | F-MGR | XBE | [6 empty] | SO |  | SST | Coarsening downhole, larger beds and higher bedding angle. SHARP erosional lower contact at 23˚ BCN.
HR21LD-03 | [5 empty] | 84.76 | 85.38 | 0.62 |  |  |  | DGR |  |  | VFGR | TLA | [6 empty] | SO |  | CST | mdst with occaisional 4cm beds of silty sandstone. Missing contact with coal? Hard to piece together because its so hard to rotate the core (heavy)
HR21LD-03 | [5 empty] | 85.38 | 85.42 | 0.04 |  | 21719 |  | BL | DGR | [10 empty] | F2 | COAL | First 2cm are stoney coal, the rest has 10-15% bright bands. No cleating.
HR21LD-03 | 8 | 85.42 | 88.62 | 3.2 | 3.1 | [20 empty] | RUN # 8
HR21LD-03 | [5 empty] | 85.42 | 85.52 | 0 | 0.1 | 21720 | [13 empty] | F2 | C-LOSS | Possible coal loss?
HR21LD-03 | [5 empty] | 85.52 | 85.94 | 0.42 |  | 21720 |  | BL | [10 empty] | IN | F2 | CD&B | Dull and bright coal
HR21LD-03 | [5 empty] | 85.94 | 86.2 | 0.26 |  | 21721 |  | BL | [10 empty] | SO | F2 | CDB | Dull banded coal
HR21LD-03 | [5 empty] | 86.2 | 86.35 | 0.15 |  | 21722 |  | DGR | DBR |  | VFGR | TLA | [6 empty] | SBK | F2 Parting | CCST | Bottom 0.05m (contact with coa): crushed, fractured and coaly.
HR21LD-03 | [5 empty] | 86.35 | 86.51 | 0.16 |  | 21723 |  | BL | [10 empty] | SBK | F2 | CDB | crushed and broken at roof contact. Floor contact intact and irregularly shaped.
HR21LD-03 | [5 empty] | 86.51 | 86.54 | 0.03 |  | 21724 |  | BL | [10 empty] | SO | F2 / G2 Parting | CBN | Boney coal
HR21LD-03 | [5 empty] | 86.54 | 86.64 | 0.1 |  | 21724 |  | DBR | BL |  | VFGR | ILA | [6 empty] | SO | F2 / G2 Parting | CCST | Up to 30% coal stringers. Floor contact irregular.
HR21LD-03 | [5 empty] | 86.64 | 86.67 | 0.03 |  | 21724 |  | BL | [10 empty] | SO | F2 / G2 Parting | CBN | Boney (?) coal
HR21LD-03 | [5 empty] | 86.67 | 86.86 | 0.19 |  | 21725 |  | BL | [10 empty] | IN | G2 | CDB | Dull banded coal
HR21LD-03 | [5 empty] | 86.86 | 87.08 | 0.22 |  | 21726 |  | BL | [10 empty] | IN | G2 | CDB | as above. Floor contact irregularly shaped
HR21LD-03 | [5 empty] | 87.08 | 87.14 | 0.06 |  | 21727 |  | DBR | BL |  | VFGR | TLA | [6 empty] | SO | G2 | HCST | with coal stringers
HR21LD-03 | [5 empty] | 87.14 | 87.19 | 0.05 |  | 21727 |  | BL | [10 empty] | IN | G2 | COAL | thin HCST bandlets
HR21LD-03 | [5 empty] | 87.19 | 87.27 | 0.08 |  |  |  | DGR | BL |  | VFGR | MBE | [6 empty] | SO | G2 / G3 Parting | CCST | with coal stringers. Grades into CST
HR21LD-03 | [5 empty] | 87.27 | 87.39 | 0.12 |  |  |  | DGR |  |  | VFGR | [7 empty] | SO | G2 / G3 Parting | CST | Floor contact irregularly shaped
HR21LD-03 | [5 empty] | 87.39 | 87.59 | 0.2 |  |  |  | BL | DBR |  | VFGR | ILA | [6 empty] | IN | G2 / G3 Parting | HCST | 10-15% coal stringers. Floor contact irregular.
HR21LD-03 | [5 empty] | 87.59 | 88.27 | 0.68 |  |  |  | DGR | BR |  | VFGR | ILA | [6 empty] | SO | G2 / G3 Parting | CST | Carb at roof contact, increasingly silty towards bottom. Occaisional thin coaly stringers
HR21LD-03 | [5 empty] | 88.27 | 88.62 | 0.35 |  |  |  | MGR |  |  | VFGR | TLA | [6 empty] | IN | G2 / G3 Parting | SLT
HR21LD-03 | 9 | 88.62 | 91.62 | 3 | 2.9 | [20 empty] | RUN # 9
HR21LD-03 | [5 empty] | 88.62 | 88.68 | 0.06 |  |  |  | MGR | BR |  | VFGR | TLA |  |  |  | 12 |  |  | IN | G2 / G3 Parting | CST | Claystone.
HR21LD-03 | [5 empty] | 88.68 | 88.88 | 0.2 |  | 21728 |  | BL | [10 empty] | IN | G3 | COAL | Possibly dull banded.
HR21LD-03 | [5 empty] | 88.88 | 89.12 | 0.24 |  | 21729 |  | BL | [10 empty] | IN | G3 | COAL
HR21LD-03 | [5 empty] | 89.12 | 89.41 | 0.29 |  | 21730 |  | BL | [7 empty] | 10 |  |  | IN | G3 | CD&B | Dull and bright. Sharp floor contact at ~10° BCN.
HR21LD-03 | [5 empty] | 89.41 | 89.43 | 0.02 |  | 21731 |  | DBR | BL |  | VFGR |  |  | SSH |  |  |  |  | IN | G3 | HCST | Sharp and sheared bottom contact.
HR21LD-03 | [5 empty] | 89.43 | 89.49 | 0.06 |  | 21731 |  | BL |  | SWE |  |  |  | MSH |  |  |  |  | IN | G3 | COAL | Sheared coal; crushed at both contacts.
HR21LD-03 | [5 empty] | 89.49 | 89.58 | 0.09 |  |  |  | DBR |  |  | VFGR | ILA | [6 empty] | IN |  | CSST | Carbonaceous, with coal stringers; grades into HCST.
HR21LD-03 | [5 empty] | 89.58 | 89.67 | 0.09 |  |  |  | BL | DBR |  | VFGR | ILA | TLA | [5 empty] | IN |  | HCST | Up to 30% coal stringers/bands. Crushed at theFloor contact.
HR21LD-03 | [5 empty] | 89.67 | 89.77 | 0.1 |  |  |  | DBR |  |  | VFGR | TLA | [6 empty] | SO |  | CSST | With coal stringers. Grades into CST.
HR21LD-03 | [5 empty] | 89.77 | 90.3 | 0.53 |  |  |  | DGR | DBR |  | VFGR | TLA | [6 empty] | SO |  | CST | Slightly carbonaceous; 5-10% coal stringerrs.
HR21LD-03 | [5 empty] | 90.3 | 90.7 | 0.4 |  |  |  | DGR |  |  | VFGR | [7 empty] | SO |  | CST | Silty but grades into carbonaceous.
HR21LD-03 | [5 empty] | 90.7 | 90.81 | 0.11 |  |  |  | DGR | BL | [9 empty] | SBK |  | CCST | With coal stringers. Grades into CST.
HR21LD-03 | [5 empty] | 90.81 | 90.87 | 0.06 |  |  |  | GR | MBR |  | FGR | TLA | [6 empty] | IN |  | CST | Silty. Floor contact sharp, weavey.
HR21LD-03 | [5 empty] | 90.87 | 91.52 | 0.65 |  |  |  | LGR |  |  | FGR | WBE | TLA |  | 10 |  |  | MFI | IN |  | SST | Show some reaction with HCl. Hair-thin calcite stringers around upper contact.
HR21LD-03 | [5 empty] | 91.62 | 106.17 | 0 | 14.55 | [15 empty] | R-LOSS | PDC down to 106.17 m
HR21LD-03 | 10 | 106.17 | 109.32 | 3.15 | 3.08 | [20 empty] | RUN # 10
HR21LD-03 | [5 empty] | 106.17 | 106.24 | 0 | 0.07 | [15 empty] | C-LOSS | Potential coal loss?
HR21LD-03 | [5 empty] | 106.24 | 106.62 | 0.38 |  |  |  | BL | [10 empty] | MBK |  | CST | First 0.38m is CST with cabonate veining. Abrupt contact.
HR21LD-03 | [5 empty] | 106.62 | 106.84 | 0.22 | [14 empty] | IN |  | SLT | Abrupt lower contact
HR21LD-03 | [5 empty] | 106.84 | 106.99 | 0.15 |  | 21732 |  | BL | [5 empty] | SSH |  |  |  |  | MBK | J | CDB | First perfectly with next piece. Slicken lines and white fault gouge (clay) on shear slickensided planes. Common bright bands.
HR21LD-03 | [5 empty] | 106.99 | 107.32 | 0.33 |  | 21733 |  | BL | [5 empty] | SSH |  |  |  |  | IN | J | CD | Mostly dull - rare bright bands. No cleating. Common sheared surfaces, common coney coal layers ~2cm thick. Fits with next piece perfectly.
HR21LD-03 | [5 empty] | 107.32 | 107.57 | 0.25 |  | 21734 |  | BL | [10 empty] | SO | J | CD&B | Bright bands slightly more than 20%, Occaisional sheared surfaces. Silvery-black
HR21LD-03 | [5 empty] | 107.57 | 107.82 | 0.25 |  | 21735 |  | BL | [5 empty] | HSH |  |  |  |  | IN | J | CD | Very sheared. Polished smooth shear planes, very soft and flakes and falls apart in hand. Hard to distinguish features because of shearing. Can see bright bands occaisionally.
HR21LD-03 | [5 empty] | 107.82 | 108.01 | 0.19 |  | 21736 |  | BL | [10 empty] | SO | J | CDB | Common ST and CBn layers (<3cm). Bright coal and cleating common.
HR21LD-03 | [5 empty] | 108.01 | 108.04 | 0.03 |  | 21737 |  | BL | [10 empty] | IN | J | CBN | Boney coal, heavy, dull and black
HR21LD-03 | [5 empty] | 108.04 | 108.15 | 0.11 |  | 21737 |  | BL | [10 empty] | IN | J | CBN | CBN and ST
HR21LD-03 | [5 empty] | 108.15 | 108.18 | 0.03 |  | 21737 |  | BL | [10 empty] | IN | J | ST | Stoney coal, no grainszie visbible.
HR21LD-03 | [5 empty] | 108.18 | 108.31 | 0.13 |  | 21737 |  | BL | [10 empty] | IN | J | CD | Dull, no bright coal.
HR21LD-03 | [5 empty] | 108.31 | 108.35 | 0.04 |  | 21738 |  | BL | [10 empty] | IN | J | CBN | with CD bands (<2cm)
HR21LD-03 | [5 empty] | 108.35 | 108.38 | 0.03 |  | 21738 |  | BL | DGR | [9 empty] | IN | J | ST | with CD bands (<2cm)
HR21LD-03 | [5 empty] | 108.38 | 108.51 | 0.13 |  | 21738 |  | BL | [10 empty] | IN | J | CD | Less than 20% bright bands. Rare cleating. Rare CBN bands
HR21LD-03 | [5 empty] | 108.51 | 108.81 | 0.3 |  | 21739 |  | BL | [10 empty] | IN | J | CD | with some (30% of this sample) CD&B. Occaisional cleating.
HR21LD-03 | [5 empty] | 108.81 | 109.02 | 0.21 |  | 21740 |  | BL | [5 empty] | SSH |  |  |  |  | IN | J | CD | with cleating (occaisional), rare bright bands (~5%), some shearing
HR21LD-03 | [5 empty] | 109.02 | 109.32 | 0.3 |  | 21741 |  | BL | [10 empty] | IN | J | CBN | with CD bands. Occaisional 1-2cm thick HCST bands (grainsize visible).
HR21LD-03 | 11 | 109.32 | 112.52 | 3.2 | 3.1 | [20 empty] | RUN # 11
HR21LD-03 | [5 empty] | 109.32 | 109.62 | 0.3 |  | 21742 |  | BL | [10 empty] | IN | J | CD | Majority CD. However, 10cm in there are alternating beds of CD&B,( well cleated with thick bright bands) and ST (<1cm).
HR21LD-03 | [5 empty] | 109.62 | 109.7 | 0.08 |  | 21743 |  | BL | [10 empty] | IN | J | CD&B
HR21LD-03 | [5 empty] | 109.7 | 109.8 | 0.1 |  | 21743 |  | BL | [5 empty] | MSH |  |  |  |  | IN | J | CDB | 40% HCST, 60% CDB (can see grainsize in HCST)
HR21LD-03 | [5 empty] | 109.8 | 109.88 | 0.08 |  | 21743 |  | BL | [10 empty] | IN | J | HCST | 60% HCST, 40% CDB (can see grainsize in HCST). Polished surfaces because of shearing
HR21LD-03 | [5 empty] | 109.88 | 110.28 | 0.4 |  | 21744 |  | BL | DGR | [9 empty] | IN | J | CDB | Noticed that really nice CD&B or CBB occur alongside bands of ST or HCST, this is why I labelled this unit CDB because of the dilution of bright bands by bands of HCST and ST. Well cleated coal.
HR21LD-03 | [5 empty] | 110.28 | 110.38 | 0.1 |  | 21745 |  | BL | DGR |  |  |  |  | HSH |  |  |  |  | IN | J | CD | Rare bright bands
HR21LD-03 | [5 empty] | 110.38 | 110.58 | 0.2 |  | 21745 |  | BL | [5 empty] | HSH |  |  |  |  | IN | J | COAL | Indistinguishable features due to intense shearing. Extremely soft and flakey, falls apart.
HR21LD-03 | [5 empty] | 110.58 | 110.96 | 0.38 |  | 21746 |  | BL | [5 empty] | SSH |  |  |  |  | IN | J | COAL | Sheared. Indistinguishable last ~10cm is stoney coal layers with well cleated CD&B layers (<2cm bands)
HR21LD-03 | [5 empty] | 110.96 | 110.99 | 0.03 |  | 21747 |  | BL | [5 empty] | SSH |  |  |  |  | IN | J | ST | ST only
HR21LD-03 | [5 empty] | 110.99 | 111.2 | 0.21 |  | 21747 |  | BL | [10 empty] | IN | J | CD | CD&ST
HR21LD-03 | [5 empty] | 111.2 | 111.63 | 0.43 |  | 21748 |  | BL | [10 empty] | IN | J | COAL | First 15cm is ST bands alternating with CBB (each band of ST and CBB are ~1cm in width). Rest of coal is slightly cheared and dull
HR21LD-03 | [5 empty] | 111.63 | 112.01 | 0.38 |  | 21749 |  | BL | [5 empty] | SSH |  |  |  |  | IN | J | COAL | Alternating bands (~1-2cm thick each) of CBn and CD, with bright bands that never exceed 20%. No cleating
HR21LD-03 | [5 empty] | 112.01 | 112.2 | 0.19 |  | 21750 |  | BL | [5 empty] | MSH |  |  |  |  | IN | J | CD | Rare bright bands, stoney bands common.
HR21LD-03 | [5 empty] | 112.2 | 112.22 | 0.02 |  | 21750 |  | BL | DGR | [9 empty] | IN | J | HCST | Can see grainsize.
HR21LD-03 | [5 empty] | 112.22 | 112.42 | 0.2 |  | 21751 |  | BL | [10 empty] | HBK | J | CD | Abundant stoney and boney coal layers ~1-3cm thick. Rare bright bands in dull coal. No cleating. Shoe recovery.
HR21LD-03 | [5 empty] | 112.42 | 112.52 | 0 | 0.1 | 21751 | [13 empty] | J | C-LOSS | Potential coal loss?
HR21LD-03 | 12 | 112.52 | 115.72 | 3.2 | 3.12 | [20 empty] | RUN # 12
HR21LD-03 | [5 empty] | 112.52 | 112.6 | 0 | 0.08 | 21752 | [13 empty] | J | C-LOSS | Potential coal loss?
HR21LD-03 | [5 empty] | 112.6 | 112.8 | 0.2 |  | 21752 |  | BL | [10 empty] | MBK | J | CD | Rare bright bands, occaisional 2cm bands of boney coal. Some shears
HR21LD-03 | [5 empty] | 112.8 | 113.02 | 0.22 |  | 21753 |  | BL | [10 empty] | PUL | J | COAL | Extremely broken and disintigrated. Not flakey. Indistinguishable features.
HR21LD-03 | [5 empty] | 113.02 | 113.4 | 0.38 |  | 21754 |  | BL | [10 empty] | IN | J | CD | Bright bands ~5%, but thick (~1cm wide) with a coinchoical fracture. Rare boney coal layers
HR21LD-03 | [5 empty] | 113.4 | 113.66 | 0.26 |  | 21755 |  | BL | [10 empty] | IN | J | CD | Rare bright bands ~1-2%. Silvery-black. Occaisional boney coal layers.
HR21LD-03 | [5 empty] | 113.66 | 113.94 | 0.28 |  | 21756 |  | BL | [10 empty] | IN | J | CDB | More bright bands in clusters. ~25%. Rare thin bands of ST
HR21LD-03 | [5 empty] | 113.94 | 114.13 | 0.19 |  | 21757 |  | BL | [10 empty] | IN | J | CDB | Still very heavy, some shearing. Very hard. ~20% bright bands
HR21LD-03 | [5 empty] | 114.13 | 114.46 | 0.33 |  | 21758 |  | BL | [10 empty] | SBK | J | CD&B | Increased bright band content. Occaisional clumps of cleated coal (shear interupt cleating). Some dull sections.
HR21LD-03 | [5 empty] | 114.46 | 114.66 | 0.2 |  | 21759 |  | BL | [10 empty] | IN | J | COAL | Indistinguishable features because of intense shearing. Flakey and soft.
HR21LD-03 | [5 empty] | 114.66 | 114.94 | 0.28 |  | 21760 |  | BL | [7 empty] | 7 |  |  | IN | J | COAL | Hard to distinguish features due to shearing. There is a nice 5cm stretch of unsheared CD&B. Contact sharp at 7˚ BCN.
HR21LD-03 | [5 empty] | 114.94 | 114.97 | 0.03 |  |  |  | DGR |  |  | VFGR | [7 empty] | IN |  | HCST
HR21LD-03 | [5 empty] | 114.97 | 115.72 | 0.75 |  |  |  | GR | MGR |  | FGR | [7 empty] | IN |  | SLT | Muddy siltstone. 20 cm in there is a 5 cm interval of CST with carbonate veining. Coarsens downhole to a sandy siltstone (very hard to break).
HR21LD-03 | 13 | 115.72 | 118.72 | 3 | 3 | [20 empty] | RUN # 13
HR21LD-03 | [5 empty] | 115.72 | 118.72 | 3 | [16 empty] | ROCK | NL - This interval was not logged.
HR21LD-03 | E.O.H at 118.72m (driller supplied depth)

## Seam True Thicknesses
Hole ID | Seam | Apparent Thickness |  | Apparent Thickness (m) | True Thickness (m)
|  | Depth From (m) | Depth To (m)

## LD samples
LD Core Samples
Hole ID | Sample ID | Seam ID | Depth From (m) | Depth To (m) | Length (m) | Sample Weight (kg) | Date Sampled | Sampled by | Notes
HR21LD-03 | 5639 | E1 | 56.71 | 57.01 | 0.3 | 19.1 | 2021-02-28 | A.M.M. | COAL
HR21LD-03 | 5640 | E1 | 57.01 | 57.4 | 0.39 | 22.8 | 2021-02-28 | A.M.M. | COAL + ROCK (approx 70/30).
HR21LD-03 | 5641 | E2 | 57.62 | 58.12 | 0.42 | 18.8 | 2021-02-28 | A.M.M. | COAL and 0.08 m C-LOSS at floor.
HR21LD-03 | 5642 | E2 | 58.12 | 58.27 | 0.15 | 11.12 | 2021-02-28 | A.M.M. | COAL (0.11) + rock (0.04)
HR21LD-03 | 5643 | E2 | 58.27 | 58.5 | 0.23 | 10.9 | 2021-02-28 | A.M.M. | COAL
HR21LD-03 | 5644 | E2 | 58.5 | 58.78 | 0.28 | 15.7 | 2021-02-28 | A.M.M. | COAL
HR21LD-03 | 5645 | E2 | 58.78 | 58.95 | 0.17 | 6.7 | 2021-02-28 | A.M.M. | COAL
HR21LD-03 | 5646 | Upper part of E3/E3 parting | 58.95 | 59.16 | 0.21 | 12.1 | 2021-02-28 | A.M.M. | HCST with up to 25% COAL stringers.
HR21LD-03 | 5647 | E3 | 59.51 | 59.56 | 0.05 | 4 | 2021-02-28 | A.M.M.
HR21LD-03 | 5648 | E3 | 59.56 | 59.76 | 0.2 | 9.8 | 2021-02-28 | A.M.M. | COAL
HR21LD-03 | 5649 | E3 | 59.76 | 60.12 | 0.36 | 13.1 | 2021-02-28 | A.M.M. | COAL (Boney at top 0.08m)
HR21LD-03 | 5650 | E3 | 60.12 | 60.3 | 0.18 | 10.2 | 2021-02-28 | A.M.M. | COAL
HR21LD-03 | 21701 | E3 Parting | 60.3 | 60.47 | 0.17 | 12 | 2021-02-28 | A.M.M. | Rock+COAL
HR21LD-03 | 21702 | E3 | 60.47 | 60.7 | 0.23 | 11.3 | 2021-02-28 | A.M.M. | COAL
HR21LD-03 | 21703 | E3 | 60.7 | 61.06 | 0.36 | 18.6 | 2021-02-28 | A.M.M. | COAL
HR21LD-03 | 21704 | Roof E4 | 63.81 | 64.02 | 0.21 | 12.6 | 2021-02-28 | A.M.M. | Rock+COAL (85/15)
HR21LD-03 | 21705 | E4 - Upper | 64.02 | 64.22 | 0.18 | 7.9 | 2021-02-28 | A.M.M. | COAL and 0.02 m C-LOSS at floor.
HR21LD-03 | 21706 | E4 - Upper | 64.22 | 64.47 | 0.25 | 10.8 | 2021-02-28 | A.M.M. | COAL (Boney at bottom 0.09m)
HR21LD-03 | 21707 | E4 - Middle | 64.68 | 64.94 | 0.26 | 13 | 2021-02-28 | A.M.M. | COAL
HR21LD-03 | 21708 | E4 - Middle | 64.94 | 65.18 | 0.24 | 16.1 | 2021-02-28 | A.M.M. | COAL
HR21LD-03 | 21709 | E4 - Middle | 65.18 | 65.49 | 0.31 | 16.1 | 2021-02-28 | A.M.M. | COAL
HR21LD-03 | 21710 | E4 - Middle | 65.49 | 65.7 | 0.21 | 12.7 | 2021-02-28 | A.M.M. | COAL
HR21LD-03 | 21711 | E4 - Middle | 65.7 | 66.01 | 0.31 | 16.2 | 2021-02-28 | A.M.M. | COAL
HR21LD-03 | 21712 | E4 - Middle | 66.01 | 66.32 | 0.31 | 13.3 | 2021-02-28 | A.M.M. | COAL
HR21LD-03 | 21713 | E4 - Lower | 66.71 | 67.22 | 0.41 | 22.9 | 2021-02-28 | A.M.M. | COAL and 0.10 m C-LOSS at floor
HR21LD-03 | 21714 | E4 - Lower | 67.22 | 67.63 | 0.32 | 15.1 | 2021-03-01 | K.T.L.F. | COAL and 0.09 m C-LOSS at roof
HR21LD-03 | 21715 | E4 - Lower | 67.63 | 67.91 | 0.28 | 4.5 | 2021-03-01 | K.T.L.F. | sheared COAL
HR21LD-03 | 21716 | E4 - Lower | 67.91 | 68.25 | 0.34 | 17.4 | 2021-03-01 | K.T.L.F. | sheared COAL
HR21LD-03 | 21717 | E4 - Lower | 68.25 | 68.48 | 0.23 | 13.6 | 2021-03-01 | K.T.L.F. | sheared CD
HR21LD-03 | 21718 | E4 - Lower | 68.48 | 68.66 | 0.18 | 11.1 | 2021-03-01 | K.T.L.F. | CDB
HR21LD-03 | 21719 | F2 | 85.38 | 85.42 | 0.04 | 5.8 | 2021-03-01 | K.T.L.F. | CD
HR21LD-03 | 21720 | F2 | 85.42 | 85.94 | 0.42 | 20.3 | 2021-03-01 | A.M.M. | COAL and 0.10 m C-LOSS at roof
HR21LD-03 | 21721 | F2 | 85.94 | 86.2 | 0.26 | 16.8 | 2021-03-01 | A.M.M. | COAL
HR21LD-03 | 21722 | F2 Parting | 86.2 | 86.35 | 0.15 | 11.7 | 2021-03-01 | A.M.M. | COAL+CCST
HR21LD-03 | 21723 | F2 | 86.35 | 86.51 | 0.16 | 8.3 | 2021-03-01 | A.M.M. | COAL
HR21LD-03 | 21724 | F2 / G2 Parting | 86.51 | 86.67 | 0.16 | 10.9 | 2021-03-01 | A.M.M. | CBn/HCST/CBn
HR21LD-03 | 21725 | G2 | 86.67 | 86.86 | 0.19 | 10.9 | 2021-03-01 | A.M.M. | COAL
HR21LD-03 | 21726 | G2 | 86.86 | 87.08 | 0.22 | 12.6 | 2021-03-01 | A.M.M. | COAL
HR21LD-03 | 21727 | G2 | 87.08 | 87.19 | 0.11 | 6.8 | 2021-03-01 | A.M.M. | HCST+COAL
HR21LD-03 | 21728 | G3 | 88.68 | 88.88 | 0.2 | 10.9 | 2021-03-01 | A.M.M. | COAL
HR21LD-03 | 21729 | G3 | 88.88 | 89.12 | 0.24 | 11.6 | 2021-03-01 | A.M.M. | COAL
HR21LD-03 | 21730 | G3 | 89.12 | 89.41 | 0.29 | 15 | 2021-03-01 | A.M.M. | COAL
HR21LD-03 | 21731 | G3 | 89.41 | 89.49 | 0.08 | 4.4 | 2021-03-01 | A.M.M. | COAL + ROCK
HR21LD-03 | 21732 | J | 106.84 | 106.99 | 0.15 | 10.9 | 2021-03-02 | K.T.L.F. | COAL
HR21LD-03 | 21733 | J | 106.99 | 107.32 | 0.33 | 16.5 | 2021-03-02 | K.T.L.F. | COAL
HR21LD-03 | 21734 | J | 107.32 | 107.57 | 0.25 | 11.7 | 2021-03-02 | K.T.L.F. | COAL
HR21LD-03 | 21735 | J | 107.57 | 107.82 | 0.25 | 12.2 | 2021-03-02 | K.T.L.F. | COAL
HR21LD-03 | 21736 | J | 107.82 | 108.01 | 0.19 | 15.2 | 2021-03-02 | K.T.L.F. | COAL with boney and stoney bands.
HR21LD-03 | 21737 | J | 108.01 | 108.31 | 0.3 | 13.4 | 2021-03-02 | K.T.L.F. | COAL with boney and stoney bands.
HR21LD-03 | 21738 | J | 108.31 | 108.51 | 0.2 | 13.6 | 2021-03-02 | K.T.L.F. | COAL with boney band (4 cm) at top.
HR21LD-03 | 21739 | J | 108.51 | 108.81 | 0.3 | 15.9 | 2021-03-02 | K.T.L.F. | COAL
HR21LD-03 | 21740 | J | 108.81 | 109.02 | 0.21 | 10.4 | 2021-03-02 | K.T.L.F. | COAL
HR21LD-03 | 21741 | J | 109.02 | 109.32 | 0.3 | 9 | 2021-03-02 | K.T.L.F. | CBn with CD and rare HCST laminations
HR21LD-03 | 21742 | J | 109.32 | 109.62 | 0.3 | 13.2 | 2021-03-02 | K.T.L.F. | COAL
HR21LD-03 | 21743 | J | 109.62 | 109.88 | 0.26 | 13.6 | 2021-03-02 | K.T.L.F. | COAL+CCST
HR21LD-03 | 21744 | J | 109.88 | 110.28 | 0.4 | 21.9 | 2021-03-02 | K.T.L.F. | COAL
HR21LD-03 | 21745 | J | 110.28 | 110.58 | 0.3 | 14.8 | 2021-03-02 | K.T.L.F. | COAL
HR21LD-03 | 21746 | J | 110.58 | 110.96 | 0.38 | 21.3 | 2021-03-02 | K.T.L.F. | COAL
HR21LD-03 | 21747 | J | 110.96 | 111.2 | 0.24 | 10 | 2021-03-02 | K.T.L.F. | COAL with (minor) stoney band.
HR21LD-03 | 21748 | J | 111.2 | 111.63 | 0.43 | 22.2 | 2021-03-02 | K.T.L.F. | COAL
HR21LD-03 | 21749 | J | 111.63 | 112.01 | 0.38 | 18.7 | 2021-03-02 | K.T.L.F. | COAL
HR21LD-03 | 21750 | J | 112.01 | 112.22 | 0.21 | 12.5 | 2021-03-02 | K.T.L.F. | COAL with (minor) HCST band.
HR21LD-03 | 21751 | J | 112.22 | 112.52 | 0.2 | 12.7 | 2021-03-02 | K.T.L.F. | COAL with CBn &ST bands and 0.10 m C-LOSS at floor.
HR21LD-03 | 21752 | J | 112.52 | 112.8 | 0.2 | 14.3 | 2021-03-02 | K.T.L.F. | COAL and 0.08 m C-LOSS at roof.
HR21LD-03 | 21753 | J | 112.8 | 113.02 | 0.22 | 8.7 | 2021-03-02 | K.T.L.F. | COAL
HR21LD-03 | 21754 | J | 113.02 | 113.4 | 0.38 | 18.1 | 2021-03-02 | K.T.L.F. | COAL
HR21LD-03 | 21755 | J | 113.4 | 113.66 | 0.26 | 11.4 | 2021-03-02 | K.T.L.F. | COAL
HR21LD-03 | 21756 | J | 113.66 | 113.94 | 0.28 | 15.3 | 2021-03-02 | K.T.L.F. | COAL
HR21LD-03 | 21757 | J | 113.94 | 114.13 | 0.19 | 6.6 | 2021-03-02 | K.T.L.F. | COAL
HR21LD-03 | 21758 | J | 114.13 | 114.46 | 0.33 | 17.6 | 2021-03-02 | K.T.L.F. | COAL
HR21LD-03 | 21759 | J | 114.46 | 114.66 | 0.2 | 10.8 | 2021-03-02 | K.T.L.F. | COAL
HR21LD-03 | 21760 | J | 114.66 | 114.94 | 0.28 | 13.8 | 2021-03-02 | K.T.L.F. | COAL

## Lookup Fields
COLOUR
BL | Black | Colour should be taken from DRY fresh rock face or break
GR | Gray
DGR | Dark gray
MGR | Medium gray
LGR | Light gray
BR | Brown
DBR | Dark brown
MBR | Medium brown
LBR | Light brown
RBR | Reddish brown
OBR | Orange brown
WEATHERING
SWE | Slighthy weathered | <20% of rock fragments oxidized
MWE | Moderately weathered | 20% - 50% of rock fragments oxidized
HWE | Highly weathered | >50% of rock fragments oxidized
GRAIN SIZE
VFGR | Very fine grained
FGR | Fine grained | Grain size: 1/16mm - 1.00mm
F-MGR | Fine grained to medium grained
MGR | Medium grained | Grain size: 1mm - 1.50mm
M-CGR | Medium grained to coarse grained
CGR | Coarse grained | Grain size: 1.50mm - 2.00mm
GRN | Granular | Grain size: 2.00mm - 4.00mm
PEB | Pebble | Grain size: 4.00mm - 64.00mm
COB | Cobble | Grain size: 64.00mm - 256.00mm
BEDDING / SEDIM. STRUCTURE
LA | Laminated
TLA | Thinly laminated | Individual layers <5mm thick
ILA | Irregularly laminated | Wavy or non-planar layers
MBE | Massive bedding | No apparent thin individual beds
XBE | Cross-bedding | Laminations oblique to the bed containing them
WBE | Wavy bedding
RMA | Ripple marks
RCL | Rip-up clasts
WBU | Worm burrows
SLS | Slump structures (soft sedim. deformation)
FOS | Fossils (specify type)
BIO | Bioturbation
CORE QUALITY
SO | Solid | No break in the entire core or if present, is an induced one
IN | Intact | Although broken, the pieces can be put or made to fit together with no indication of core loss
SBK | Slightly broken | Core is broken into at least 3 pieces and cannot be made to fit together
MBK | Moderately broken | Core is broken into 4-8 pieces and cannot be put or made to fit together
HBK | Highly broken | Core is broken into more than 8 pieces and cannot be put or made to fit together
PUL | Pulverized
COAL/ROCK TYPE
CBR | Bright | >80% bright coal
CBB | Bright banded | 60% - 80% bright coal
CD&B | Dull and Bright | 40% - 60% bright coal
CDB | Dull banded | 20% - 40% bright coal
CD | Dull | <20% bright coal
CBN | Boney Coal
ST | Stoney Coal | Highly carbonaceous claystone with black streak
COAL | Coal (unidentified)
C&B | Coal and Bands | Coal with less than 50% rock bands/laminae.
GO | Gouge
CGL | Conglomerate | Grain Size: >2mm
SST | Sandstone | Grain Size: 1/16 - 2mm
SLT | Siltstone | Grain Size: 1.25mm - 1.16mm (gritty)
CST | Claystone | Grain Size: <1/25mm (smooth)
LST | Limestone
CSST | Carbonaceous sandstone
CCST | Carbonaceous claystone | Dark gray, less carbonaceous than HCST
HCST | Highly carbonaceous claystone | Dark gray to black, less carbonaceous than stoney coal
ROCK | Unidentified rock
C-LOSS | Coal Loss
R-LOSS | Rock Loss
STRUCTURE
FO | Fold | Indicate additional features in Additional Description column
UPD | Upside-down | Indicate additional features in Additional Description column
FLT | Fault | Indicate thickness of fault in Additional Description column
BX | Breccia | Indicate thickness of breccia zone in Additional Description column
FZ | Fault zone | Indicate thickness of fault zone in Additional Description column
SL | Slickensided | Indicate nature, attitude in Additional Description column
PO | Polished surfaces | Indicate nature, attitude in Additional Description column
WFR | Slightly fractured | With 1 - 3 structural breaks (fracture, joint)
MFR | Moderately fractured | With 4 - 8 structural breaks (fracture, joint)
HFR | Highly fractured | With >8 structural breaks (fracture, joint)
SSH | Slightly sheared | With 1 - 3 sheared planes
MSH | Moderately sheared | With 4 - 8 sheared planes
HSH | Highly sheared | With > 8 sheared planes
REACTION TO HCL
- | None
WFI | Weak fizz
MFI | Moderate fizz
SFI | Strong fizz