## Descriptive Log
LD coring - Lithology Descriptive Log
|  | Hole No: |  | HR21LD-04 |  |  |  |  | Area: |  | HERMANN
|  | Collar Bearing (˚): |  | NA |  |  |  |  | Collar Elev. (m):
|  | Hole Angle (˚): |  | -90 |  |  |  |  | Easting: | [5 empty] | Logged By: |  | A.M.M., K.T.L.F.
Conuma Coal Resources |  | Core Diameter: |  | 9" |  |  |  |  | Northing: | [5 empty] | Log Start Date: |  | 3 March, 2021
|  | Total Depth (m): |  | 114.92 | m |  |  |  | Projection: |  | NAD83 Zone 10 |  |  |  | Log End Date: |  | 5 March, 2021
| Core Run |  |  |  |  | Descriptive Log
Hole ID | Run Number | Driller's Depth (m) |  | Run Length (m) | Recov. Length (m) | Interval (m) |  | Length (m) | Loss (m) | Sample # | True Thickness | Colour 1 | Colour 2 | Weathering | Grain Size | Bedding Sedimentary Structure 1 | Bedding Sedimentary Structure 2 | Structure | BCN (˚) |  | BCN True Thickness Calculations (˚) | HCL Reaction | Core Quality | Seam | Coal / Rock Type | Additional Descriptions/Comments
|  | From | To |  |  | From | To | [11 empty] | Roof | Floor
HR21LD-04 | [5 empty] | 0 | 9 | 0 | 9 |  | 9 | [13 empty] | R-LOSS | Casing.
HR21LD-04 | [5 empty] | 9 | 55.49 | 0 | 46.49 |  | 46.49 | [13 empty] | R-LOSS | PDC to 55.57 m.
HR21LD-04 | 1 | 55.57 | 58.12 | 2.55 | 2.55 | [20 empty] | RUN # 1
HR21LD-04 | [5 empty] | 55.57 | 56.06 | 0.49 |  |  | 0.49 | MGR | BR | [9 empty] | IN |  | SLT | Finely down. SLT (sandy lenses). Grades into CST
HR21LD-04 | [5 empty] | 56.06 | 56.35 | 0.29 |  |  | 0.29 |  |  |  | VFGR | [7 empty] | SBK |  | CST | Slightly carbonoaceous. Up to 20% stringers of bright coal (mostly at bottom 10 (?) cm. Very broken and fractured at bottom 5 cm.
HR21LD-04 | [5 empty] | 56.35 | 57.15 | 0.8 |  |  | 0.8 | MGR | BR |  | VFGR | [7 empty] | IN |  | CST | As above but much less coal stringers.
HR21LD-04 | [5 empty] | 57.15 | 57.44 | 0.29 |  |  | 0.29 | DGR | DBR |  | VFGR | [7 empty] | IN |  | CCST | Moderately carbonaceous, minor coal stringers. Floor contact sharp at 13˚ BCN.
HR21LD-04 | [5 empty] | 57.44 | 57.51 | 0.07 |  | 21761 | 0.07 | BL | DBR | [9 empty] | SO | E1 | C&B | Coal (hard, boney) with HCST bands (50/50). Irregularly shaped floor contact.
HR21LD-04 | [5 empty] | 57.51 | 57.69 | 0.18 |  | 21761 | 0.18 | BL | [10 empty] | SO | E1 | COAL | Dull banded coal ; minor ash (HCST or ST) stringers <1cm thin all together.
HR21LD-04 | [5 empty] | 57.69 | 58 | 0.31 |  | 21762 | 0.31 | BL | [10 empty] | SO | E1 | COAL | Dull and bright coal: nicely banded and cleated.
HR21LD-04 | [5 empty] | 58 | 58.12 | 0.12 |  | 21762 | 0.12 | BL | DBR | [9 empty] | IN | E1 | C&B | Coal (dull banded) with one 2 cm thick irregularly shaped HCST band.
HR21LD-04 | 2 | 58.12 | 61.12 | 3 | 3 | [20 empty] | RUN # 2
HR21LD-04 | [5 empty] | 58.12 | 58.24 | 0.12 |  |  | 0.12 | DGR | MGR |  | VFGR | TLA | [6 empty] | IN | E1/E2 Parting | SLT | Muddy siltstone with coalified plants and common sheared surfaces. ~2-5% pyrite
HR21LD-04 | [5 empty] | 58.24 | 58.34 | 0.1 |  |  | 0.1 | DGR | BL |  | VFGR | TLA | [6 empty] | IN | E1/E2 Parting | CCST | Abundant coaly streaks. ~5% pyrite (lots of disseminated). Common sheared surfaces in many directions. Abrupt solid contact with coal
HR21LD-04 | [5 empty] | 58.34 | 58.62 | 0.28 |  | 21763 | 0.28 | BL | [10 empty] | SO | E2 | CD | Mostly (60%+) dull, rare bright bands (which are well cleated). Small pinched out bands (<1cm) of HCST
HR21LD-04 | [5 empty] | 58.62 | 58.85 | 0.23 |  | 21764 | 0.23 | BL | [10 empty] | SO | E2 | CBB | More than 60% bright coal. Ever surface is banded, cleating near lower contact. Solid lower contact. No pyrite visible?
HR21LD-04 | [5 empty] | 58.85 | 58.91 | 0.06 |  | 21765 | 0.06 | DGR | MGR |  | VFGR | TLA | [6 empty] | SO | E2 Parting | SLT | Not HCST: muddy siltstone with no coaly streaks. Very hard to break. Laminations and grain size are visible. Trace pyrite. Solid lower contact.
HR21LD-04 | [5 empty] | 58.91 | 59.06 | 0.15 |  | 21766 | 0.15 | BL | [10 empty] | SO | E2 | CD&B | Silvery black. Occaisional cleating. Common bright coal and bright bands ~50%. 3-4 1cm bands of ST coal (cannot see grainsize, but very black and hard
HR21LD-04 | [5 empty] | 59.06 | 59.31 | 0.25 |  | 21767 | 0.25 | BL | [10 empty] | SO | E2 | CDB | Very hard and heavy, however still a significant amount of bright bands. (~30-40%). Some hard dull stretches of silvery black heavy dirty coal.
HR21LD-04 | [5 empty] | 59.31 | 59.59 | 0.28 |  | 21768 | 0.28 | BL | [10 empty] | SO | E2 | CBB | Bright coal exceeds 60%. Abundant bright bands and bright coal. Rare cleating.
HR21LD-04 | [5 empty] | 59.59 | 59.85 | 0.26 |  |  | 0.26 | DGR | BL |  | VFGR | TLA | FOS | [5 empty] | SO | E2/E3 Parting | CCST | Silty mdst with adubnant coal streaks. Coalified plant fossils, rare sheared surfaces.
HR21LD-04 | [5 empty] | 59.85 | 59.95 | 0.1 |  |  | 0.1 | DGR | MGR |  | VFGR | TLA | [6 empty] | SO | E2/E3 Parting | SLT | Very hard, no coaly streaks. Abrupt lower contact with lower coal- streaked SLT.
HR21LD-04 | [5 empty] | 59.95 | 60.03 | 0.08 |  |  | 0.08 | MGR | BL |  | FGR | TLA | [6 empty] | SO | E2/E3 Parting | SLT | With little mud, but increased amount of coal stringers. Some pyrite (1-2%).
HR21LD-04 | [5 empty] | 60.03 | 60.09 | 0.06 |  |  | 0.06 | MGR | BL |  | FGR | TLA | [6 empty] | SO | E2/E3 Parting | SLT | Same as above. Abrupt solid lower contact.
HR21LD-04 | [5 empty] | 60.09 | 60.43 | 0.34 |  | 21769 | 0.34 | BL | [10 empty] | SO | E3 | COAL | First 20cm is matte-black stoney coal with rare thin pinched out HCST laminations (ILA) and occaisional CD bands. Rest is CDB.
HR21LD-04 | [5 empty] | 60.43 | 60.73 | 0.3 |  | 21770 | 0.3 | BL | [10 empty] | SO | E3 | CD&B | Silvery grey bright coal with deep black bright bands. At lower contact, increased frequency and thickness of CBN bands (<1cm-1.5cm).
HR21LD-04 | [5 empty] | 60.73 | 60.84 | 0.11 |  |  | 0.11 | DGR | BL |  | VFGR | TLA |  |  |  | 20 |  |  | SO | E3 Parting | CCST | Abundant mm-thick coal streaks, can see grainszie and laminations. Abrupt lower contact at 20 degreeds BCN.
HR21LD-04 | [5 empty] | 60.84 | 61.02 | 0.18 |  |  | 0.18 | DGR | MGR |  | FGR | [7 empty] | SO | E3 Parting | SLT | Sandy siltstone. Very hard, no coal streaks, rare fossils. Lower contact missing with coal from shoe.
HR21LD-04 | [5 empty] | 61.02 | 61.12 | 0.1 |  | 21771 | 0.1 | BL | DGR | [9 empty] | IN | E3 | CD&B | Shoe recovery. First 4 cm is alternating bands (b/w 0.5-1cm thick) of HCST and CD&B. The remainder is CBB with no hint of any dull or dirty coal.
HR21LD-04 | 3 | 61.12 | 64.22 | 3.1 | 3.1 | [20 empty] | RUN # 3
HR21LD-04 | [5 empty] | 61.12 | 61.3 | 0.18 |  | 21772 | 0.18 | BL | [10 empty] | HBK | E3 | COAL | Although broken, have full recover.
HR21LD-04 | [5 empty] | 61.3 | 61.47 | 0.17 |  | 21772 | 0.17 | BL | [10 empty] | IN | E3 | CD | Mostly dull coal with occaisional cleated areas with thin bright bands. Very hard to break.
HR21LD-04 | [5 empty] | 61.47 | 61.72 | 0.25 |  | 21773 | 0.25 | BL | [10 empty] | SO | E3 | CD&B | Last 5cm is HCST with coal bands. Mostly all coal is CD&B
HR21LD-04 | [5 empty] | 61.72 | 61.8 | 0.08 |  |  | 0.08 | DBR | BL |  | VFGR | TLA | [6 empty] | SO |  | HCST | Many coaly streaks. Grainsize visible. Abrupt lower contact.
HR21LD-04 | [5 empty] | 61.8 | 61.99 | 0.19 |  |  | 0.19 | DGR | MGR |  | VFGR | TLA | [6 empty] | SO |  | SLT | Muddy siltstone. Fits with next piece perfectly
HR21LD-04 | [5 empty] | 61.99 | 62.86 | 0.87 |  |  | 0.87 | DGR | MGR |  | FGR | TLA | [6 empty] | SO |  | SLT | Less muddy
HR21LD-04 | [5 empty] | 62.86 | 63.72 | 0.86 |  |  | 0.86 | DGR | MGR |  | FGR | TLA | [6 empty] | SO |  | SLT
HR21LD-04 | [5 empty] | 63.72 | 64.12 | 0.4 |  |  | 0.4 | DGR |  |  | VFGR | TLA | [6 empty] | IN |  | SLT | Muddy siltstone. Lower contact missing
HR21LD-04 | [5 empty] | 64.12 | 64.22 | 0.1 |  |  | 0.1 | DGR | BL |  | VFGR | TLA | [6 empty] | SBK |  | HCST | Shoe recovery. HCST with cm of coal at bottom.
HR21LD-04 | 4 | 64.22 | 67.22 | 3 | 3 | [5 empty] | 0 | [14 empty] | RUN # 4
HR21LD-04 | [5 empty] | 64.22 | 64.43 | 0.21 |  | 21774 | 0.21 | BL | [10 empty] | SO | E4 - Upper | CDB | First 4 cm is C&B. 10cm interval of CD&B with thick, very well cleating bright coal. Somewhat irregular contact with HCST
HR21LD-04 | [5 empty] | 64.43 | 64.54 | 0.11 |  | 21775 | 0.11 | BL | DGR | [9 empty] | SO | E4 - Upper | CBN | Boney coal with occaisional cleated bright bands. Contact defined by end of bright bands and coal streaks.
HR21LD-04 | [5 empty] | 64.54 | 65.03 | 0.49 |  | 56001 | 0.49 | BL | [10 empty] | SO | E4 Upper/ Middle Parting | ST | Matte black-silvery colored. CANNOT SEE GRAINSIZE, cannot distinguish laminations, unsure what this is? Sampling it as unsure. Stoney coal, Fire in peat bog coal? Last 10cm is HCST (can see grainsize and laminations)
HR21LD-04 | [5 empty] | 65.03 | 65.28 | 0.25 |  | 56002 | 0.25 | BL | [10 empty] | SO | E4 - Middle | CDB | Occaisional instances of C&B, mostly (80%) CDB with occaisional cleating, bright bands up to 30-40%.
HR21LD-04 | [5 empty] | 65.28 | 65.54 | 0.26 |  | 56003 | 0.26 | BL | [10 empty] | SO | E4 - Middle | CDB | Less bright bands (~25-35%)
HR21LD-04 | [5 empty] | 65.54 | 65.87 | 0.33 |  | 56004 | 0.33 | BL | [10 empty] | SO | E4 - Middle | CDB | Mostly CDB however there are thick (5+cm) areas of extremely well cleated CBR throughout the interval.
HR21LD-04 | [5 empty] | 65.87 | 66.09 | 0.22 |  | 56005 | 0.22 | BL | [10 empty] | SO | E4 - Middle | CD&B | Thick bands (5cm+) of dull coal diluting the thick bright coal bands (well cleated).
HR21LD-04 | [5 empty] | 66.09 | 66.28 | 0.19 |  | 56006 | 0.19 | BL | [10 empty] | SO | E4 - Middle | CBB | Bright coal and extremely well cleated bright bands (70-80%).
HR21LD-04 | [5 empty] | 66.28 | 66.59 | 0.31 |  | 56007 | 0.31 | BL | [10 empty] | SO | E4 - Middle | CBB | 65-75% bright coal and bands.
HR21LD-04 | [5 empty] | 66.59 | 66.82 | 0.23 |  | 56008 | 0.23 | BL | [10 empty] | SO | E4 - Middle | CBB | ~60% bright coal.
HR21LD-04 | [5 empty] | 66.82 | 66.87 | 0.05 |  |  | 0.05 | DGR |  |  | VFGR | [7 empty] | SO | E4 Middle/Lower Parting | CCST | carbonaceous, can see grainsize. Missing lower contact.
HR21LD-04 | [5 empty] | 66.87 | 66.9 | 0.03 |  |  | 0.03 | BL | [10 empty] | SBK | E4 Middle/Lower Parting | COAL | Tiny seam of coal.
HR21LD-04 | [5 empty] | 66.9 | 67.22 | 0.32 |  |  | 0.32 | DGR |  |  | VFGR | [7 empty] | SBK | E4 Middle/Lower Parting | CST | Silty mdst.
HR21LD-04 | 5 | 67.22 | 70.22 | 3 | 3 | [5 empty] | 0 | [14 empty] | RUN # 5
HR21LD-04 | [5 empty] | 67.22 | 67.51 | 0.29 |  | 56009 | 0.29 | BL | [7 empty] | 17 |  |  | IN | E4 - Lower | CDB | Frequent bright bands; occasional cleating.
HR21LD-04 | [5 empty] | 67.51 | 67.62 | 0.11 |  | 56010 | 0.11 | BL | [10 empty] | IN | E4 - Lower | CBB | Bright coal, occasional bright bands; rare cleating. Abrupt lower contact (at ~17°)
HR21LD-04 | [5 empty] | 67.62 | 67.67 | 0.05 |  | 56010 | 0.05 | DBR | [5 empty] | GO |  |  |  |  | IN | E4 - Lower | CSST | Seams like soft, sheared clay, like a fault gouge more son than a mudstone.
HR21LD-04 | [5 empty] | 67.67 | 68.02 | 0.35 |  | 56011 | 0.35 | BL | [5 empty] | HSH |  |  |  |  | IN | E4 - Lower | COAL | very sheared; features indistinguishable.
HR21LD-04 | [5 empty] | 68.02 | 68.49 | 0.47 |  | 56012 | 0.47 | BL | [5 empty] | HSH |  |  |  |  | IN | E4 - Lower | COAL | Soft and fleakey, breaks apart in hand. Sheared with indistinguishable features; smooth polished surfaces.
HR21LD-04 | [5 empty] | 68.49 | 68.78 | 0.29 |  | 56013 | 0.29 | BL | [5 empty] | HSH |  |  |  |  | IN | E4 - Lower | COAL | Same as above.
HR21LD-04 | [5 empty] | 68.78 | 68.92 | 0.14 |  | 56014 | 0.14 | BL | [5 empty] | HSH |  |  |  |  | IN | E4 - Lower | COAL | Even softer than above.
HR21LD-04 | [5 empty] | 68.92 | 69 | 0.08 |  | 56.14 | 0.08 | BL | [5 empty] | HSH |  |  |  |  | IN | E4 - Lower | COAL | Increased polished surfaces.
HR21LD-04 | [5 empty] | 69 | 69.04 | 0.04 |  | 56015 | 0.04 | BL | [10 empty] | SO | E4 - Lower | CDB | Bright bands; no more shearing.
HR21LD-04 | [5 empty] | 69.04 | 69.11 | 0.07 |  | 56015 | 0.07 | BL | [7 empty] | 19 |  |  | SO | E4 - Lower | CD | Dull coal; rare bright bands. No cleating. Abrupt lower contact @ 19°.
HR21LD-04 | [5 empty] | 69.11 | 69.32 | 0.21 |  |  | 0.21 | DGR |  |  | VFGR | TLA | FOS | [5 empty] | SO |  | CST | Mudstone with abundant coalified plant fossils that have geochemical pyrite surrounding them
HR21LD-04 | [5 empty] | 69.32 | 69.61 | 0.29 |  |  | 0.29 | DGR | MGR |  | VFGR | TLA | FOS | [5 empty] | SO |  | SLT | Muddy siltston with plant fossils with geochem pyrtie. Very hard.
HR21LD-04 | [5 empty] | 69.61 | 69.81 | 0.2 |  |  | 0.2 | BL | DGR |  | VFGR | TLA | FOS | [5 empty] | IN |  | CCST | Carbonaceous muddy siltstone. Coalified wood. Missing lower contact.
HR21LD-04 | [5 empty] | 69.81 | 70 | 0.19 |  |  | 0.19 | MGR |  |  | FGR | TLA | [6 empty] | IN |  | SST | Silty sandstone with common coaly beds.
HR21LD-04 | [5 empty] | 70 | 70.22 | 0.22 |  |  | 0.22 | MGR |  |  | FGR | TLA | [6 empty] | SBK |  | SST | As above.
HR21LD-04 | [5 empty] | 70.22 | 85.17 | 0 | 14.95 |  | 14.95 | [13 empty] | R-LOSS | PDC to 85.17 m.
HR21LD-04 | 6 | 85.17 | 88.37 | 3.2 | 3.2 | [5 empty] | 0 | [14 empty] | RUN # 6
HR21LD-04 | [5 empty] | 85.17 | 85.34 | 0.17 |  |  | 0.17 | LGR |  |  | F-MGR | XBE | RCL | [5 empty] | IN |  | SST | Light gray, fine grained, x-bedded sandstone. Lower contact is erosional, with rip-up clasts just above contact.
HR21LD-04 | [5 empty] | 85.34 | 85.74 | 0.4 |  |  | 0.4 | MGR | DGR |  | VFGR | ILA | MBE | [5 empty] | IN |  | CST | Silty mudstone, mostly massive. Gradational bottom contact.
HR21LD-04 | [5 empty] | 85.74 | 85.77 | 0.03 |  |  | 0.03 | DGR |  |  | VFGR |  |  |  |  | 13 |  |  | IN |  | CCST | Carbonaceous mudstone. Sharp and weavey floor contact with the coal below.
HR21LD-04 | [5 empty] | 85.77 | 86.05 | 0.28 |  | 56016 | 0.28 | BL | [10 empty] | SO | F2 | COAL | Mostly dull banded coal; one 1.5 cm thin boney band at top of interval; minor ash (HCST) sleavers at bottom.
HR21LD-04 | [5 empty] | 86.05 | 86.46 | 0.41 |  | 56017 | 0.41 | BL | [10 empty] | IN | F2 | CD&B | Dull and bright coal. Floor contact irregularly shaped and partially bkn.
HR21LD-04 | [5 empty] | 86.46 | 86.5 | 0.04 |  |  | 0.04 | BL | DBR |  | VFGR | [7 empty] | SO | F2 / G2 Parting | HCST | Very fine highly carb mudstone. Intact floor contact, irreg shaped (erosional?)
HR21LD-04 | [5 empty] | 86.5 | 86.7 | 0.2 |  |  | 0.2 | MGR |  |  | VFGR | MBE | [6 empty] | SO | F2 / G2 Parting | CST | Silty mudstone, mostly massive.
HR21LD-04 | [5 empty] | 86.7 | 86.8 | 0.1 |  |  | 0.1 | BL | [5 empty] | SSH |  |  |  |  | SBK | F2 / G2 Parting | CBN | Boney (?); wet and sheared coal.
HR21LD-04 | [5 empty] | 86.8 | 86.88 | 0.08 |  |  | 0.08 | BL | [10 empty] | IN | F2 / G2 Parting | COAL | Dull banded coal. Floor contact is very irreg (like scoured surfaces).
HR21LD-04 | [5 empty] | 86.88 | 87.56 | 0.68 |  |  | 0.68 | MGR |  |  | VFGR | MBE | [6 empty] | IN | F2 / G2 Parting | CST | Silty. Coalified plant fragments (roots?). Gradational floor contact.
HR21LD-04 | [5 empty] | 87.56 | 87.73 | 0.17 |  |  | 0.17 | DGR | BL |  | VFGR | [7 empty] | IN | F2 / G2 Parting | CSST | Carbonaceous mudstone. Irreg floor contact with the coal below.
HR21LD-04 | [5 empty] | 87.73 | 87.76 | 0.03 |  | 56018 | 0.03 | BL | [10 empty] | SO | G2 | COAL | Possibly boney.
HR21LD-04 | [5 empty] | 87.76 | 87.93 | 0.17 |  | 56018 | 0.17 | BL | [10 empty] | SO | G2 | CDB | Dull banded coal; minor carb mudstone stringers.
HR21LD-04 | [5 empty] | 87.93 | 87.96 | 0.03 |  | 56019 | 0.03 | BL | DBR |  | VFGR | [7 empty] | SO | G2 Parting | HCST | Very fine highly carb mudstone band. Grades into CCST.
HR21LD-04 | [5 empty] | 87.96 | 88.02 | 0.06 |  | 56019 | 0.06 | DGR | [10 empty] | SO | G2 Parting | CSST | Very fine carb mudstone band. Irreg floor contact with the coal below.
HR21LD-04 | [5 empty] | 88.02 | 88.09 | 0.07 |  | 56020 | 0.07 | BL | [10 empty] | IN | G2 | CDB | Dull banded coal; minor carb mudstone stringers.
HR21LD-04 | [5 empty] | 88.09 | 88.37 | 0.28 |  | 56020 | 0.28 | BL | [10 empty] | SBK | G2 | CD&B | Dull and bright coal. Mostly in the core catcher recovered .
HR21LD-04 | 7 | 88.37 | 91.37 | 3 | 3.25 | [5 empty] | 0 | [14 empty] | RUN # 7
HR21LD-04 | [5 empty] | 88.37 | 88.48 | 0.11 |  | 56021 | 0.11 | BL | [10 empty] | IN | G2 | CD&B | Dull and bright coal. Irreg floor contact.
HR21LD-04 | [5 empty] | 88.48 | 88.5 | 0.02 |  | 56021 | 0.02 | BL | [10 empty] | SO | G2 | COAL | Boney coal? (Hard and dull, weak cleating).
HR21LD-04 | [5 empty] | 88.5 | 88.6 | 0.1 |  | 56021 | 0.1 | BL | DBR |  | VFGR | [7 empty] | SO | G2 | C&B | Coal and bands: highly carb mudstone with up to 20% coal stringers
HR21LD-04 | [5 empty] | 88.6 | 88.67 | 0.07 |  | 56021 | 0.07 | BL | [10 empty] | IN | G2 | CD&B | Dull and bright coal
HR21LD-04 | [5 empty] | 88.67 | 88.73 | 0.06 |  |  | 0.06 | MGR | DGR |  | VFGR | [7 empty] | IN | G2 / G3 Parting | CST | Silty mudstone; grades into SLT.
HR21LD-04 | [5 empty] | 88.73 | 89.09 | 0.36 |  |  | 0.36 | MGR |  |  | FGR | WBE | TLA |  |  | 13 |  |  | SO | G2 / G3 Parting | SLT | Wavey carbonaceous laminae; locally ichno-fossils (worms, burrows). Abrupt floor contact with coal below (~13° BCN)
HR21LD-04 | [5 empty] | 89.09 | 89.24 | 0.15 |  | 56022 | 0.15 | BL | [10 empty] | IN | G3 | CD&B | Dull and bright coal
HR21LD-04 | [5 empty] | 89.24 | 89.57 | 0.33 |  | 56023 | 0.33 | BL | [10 empty] | IN | G3 | COAL | Dull and bright
HR21LD-04 | [5 empty] | 89.57 | 89.81 | 0.24 |  | 56024 | 0.24 | BL | [10 empty] | IN | G3 | COAL | As above
HR21LD-04 | [5 empty] | 89.81 | 89.83 | 0.02 |  | 56025 | 0.02 | DBR | BL |  | VFGR | [7 empty] | IN | G3 | HCST | Fine band of highly carbonaceous mudstone.
HR21LD-04 | [5 empty] | 89.83 | 90.01 | 0.18 |  | 56025 | 0.18 | BL | [5 empty] | HSH |  |  |  |  | IN | G3 | COAL | Very sheared coal ; occaisionally some white clay on cleats and shearing plane; crushed at floor contact.
HR21LD-04 | [5 empty] | 90.01 | 90.16 | 0.15 |  |  | 0.15 | DGR |  |  | VFGR | [7 empty] | SO |  | CCST | Moderately carbonaceous with few coal stringers. Gradual, somewhat irregular bottom contact.
HR21LD-04 | [5 empty] | 90.16 | 90.19 | 0.03 |  |  | 0.03 | BL | DGR | [9 empty] | IN |  | CBN | Boney coal.
HR21LD-04 | [5 empty] | 90.19 | 90.26 | 0.07 |  |  | 0.07 | DBR | BL |  |  | TLA |  | SSH |  |  |  |  | SO |  | HCST | Upto 25% coal stringers
HR21LD-04 | [5 empty] | 90.26 | 90.29 | 0.03 |  |  | 0.03 | DBR | BL |  |  | TLA | [6 empty] | SBK |  | HCST | As above; irregular floor contact (but intact)
HR21LD-04 | [5 empty] | 90.29 | 90.62 | 0.33 |  |  | 0.33 | GR |  |  | FGR | ILA | [6 empty] | IN |  | SLT | siltstone grading into mudstone
HR21LD-04 | [5 empty] | 90.62 | 90.67 | 0.05 |  |  | 0.05 | BL | DBR | [9 empty] | IN |  | CSST | carbonaceous mudstone.
HR21LD-04 | [5 empty] | 90.67 | 91.62 | 0.95 |  |  | 0.95 | DGR | BR |  | VFGR | ILA | MBE | [5 empty] | MBK |  | CST | mostly intact core, v. broken only locally. Grades into carb mudstone.
HR21LD-04 | [5 empty] | 91.62 | 106.3 | 0 | 14.68 | [15 empty] | R-LOSS | PDC to 106.30 m.
HR21LD-04 | 8 | 106.3 | 109.52 | 3.22 | 3.22 | [5 empty] | 0 | [14 empty] | RUN # 8
HR21LD-04 | [5 empty] | 106.3 | 106.75 | 0.45 |  |  | 0.45 | MGR | BR |  | VFGR | TLA | [6 empty] | SO |  | CST | Mdst - no fossils or lamination disturbances of anykind.Ubiquitous.
HR21LD-04 | [5 empty] | 106.75 | 106.86 | 0.11 |  |  | 0.11 | BL | DGR |  | VFGR | TLA | [6 empty] | SBK |  | CST | Mdst - black compared to surrounding mdst. 5% pyrite in microscopic streaks between laminations.
HR21LD-04 | [5 empty] | 106.86 | 107.28 | 0.42 |  |  | 0.42 | DGR | GR |  | VFGR | TLA | [6 empty] | IN |  | SLT | A small 10 cm interval of MGR/BR mdst again and then grain size gradually coarsening downhole up to fine sand and silt. Disseminated pyrite ~5%. Sharp lower contact with coal (some coal attached to the end of this rock)
HR21LD-04 | [5 empty] | 107.28 | 107.43 | 0.15 |  | 56026 | 0.15 | BL | [10 empty] | HBK | J | COAL | Some sheared planes (white fault gouge/clay on slickenside surface) and many broken surfaces make it hard to distinguish features. Bright bands do occur more frequently at bottom. No cleating.
HR21LD-04 | [5 empty] | 107.43 | 107.65 | 0.22 |  | 56026 | 0.22 | BL | [5 empty] | SSH |  |  |  |  | IN | J | CD&B | Frequent bright coal.
HR21LD-04 | [5 empty] | 107.65 | 107.9 | 0.25 |  | 56027 | 0.25 | BL | [5 empty] | SSH |  |  |  |  | IN | J | COAL | Can see bright coal in areas not sheared.
HR21LD-04 | [5 empty] | 107.9 | 108.08 | 0.18 |  | 56028 | 0.18 | BL | [5 empty] | HSH |  |  |  |  | IN | J | COAL | Hard to distinguish features due to shearing.
HR21LD-04 | [5 empty] | 108.08 | 108.28 | 0.2 |  | 56028 | 0.2 | BL | [5 empty] | SSH |  |  |  |  | IN | J | CD | Can see dull coal with rare bright bands where not sheared.
HR21LD-04 | [5 empty] | 108.28 | 108.68 | 0.4 |  | 56029 | 0.4 | BL | [5 empty] | SSH |  |  |  |  | IN | J | CD | Bright bands are rare. Shears very frequent. No cleating. Very hard, but did not find and ST or CBn. Can see bright bands on outside of cut core.
HR21LD-04 | [5 empty] | 108.68 | 109 | 0.32 |  | 56030 | 0.32 | BL | [5 empty] | SSH |  |  |  |  | IN | J | CDB | Bright bands ~20%. Dull coal seems to be well cleated in areas.
HR21LD-04 | [5 empty] | 109 | 109.26 | 0.26 |  | 56031 | 0.26 | BL | [5 empty] | SSH |  |  |  |  | IN | J | CD | Less than 20% bright bands. Rare cleating.
HR21LD-04 | [5 empty] | 109.26 | 109.52 | 0.26 |  | 56032 | 0.26 | BL | [5 empty] | SSH |  |  |  |  | HBK | J | COAL | Sheared, small broken pieces and slices of core from shoe recovery. Hard to distinguish any feature.
HR21LD-04 | 9 | 109.52 | 112.72 | 3.2 | 3.2 | [5 empty] | 0 | [14 empty] | RUN # 9
HR21LD-04 | [5 empty] | 109.52 | 109.69 | 0.17 |  | 56033 | 0.17 | BL | [10 empty] | SBK | J | CDB | Top shoe recovery. Hard coal. No shears
HR21LD-04 | [5 empty] | 109.69 | 109.9 | 0.21 |  | 56034 | 0.21 | BL | [10 empty] | SO | J | CDB | Contains some hard (stoney?) bands (5 - 7 cm in thickness), heavy and hard to break.
HR21LD-04 | [5 empty] | 109.9 | 110.1 | 0.2 |  | 56035 | 0.2 | BL | DGR |  | VFGR | [7 empty] | SO | J | CD&B | Dull & bright coal with about 3 cm HCST bands.
HR21LD-04 | [5 empty] | 110.1 | 110.39 | 0.29 |  | 56036 | 0.29 | BL | [5 empty] | HSH |  |  |  |  | IN | J | CDB | Looks like dull banded coal from cut core exterior, but too sheared to distinguish on internal surfaces.
HR21LD-04 | [5 empty] | 110.39 | 110.59 | 0.2 |  | 56037 | 0.2 | BL | [5 empty] | HSH |  |  |  |  | IN | J | CD | Sheared coal. Abrupt contact with the (non-sheared) coal below.
HR21LD-04 | [5 empty] | 110.59 | 110.67 | 0.08 |  | 56037 | 0.08 | BL | [10 empty] | SO | J | CD&B | No shear.
HR21LD-04 | [5 empty] | 110.67 | 110.97 | 0.3 |  | 56038 | 0.3 | BL | [10 empty] | SO | J | CD&B | ~50% bright bands; no shear.
HR21LD-04 | [5 empty] | 110.97 | 111.25 | 0.28 |  | 50639 | 0.28 | BL | [10 empty] | SO | J | C&B | Coal and bands of HCST (HCST is hard, can see grainsize)
HR21LD-04 | [5 empty] | 111.25 | 111.56 | 0.31 |  | 56040 | 0.31 | BL | [10 empty] | SO | J | C&B | Very hard; abundant bright bands, rare cleating, solid contact with coal below.
HR21LD-04 | [5 empty] | 111.56 | 111.61 | 0.05 |  | 56040 | 0.05 | BL | [10 empty] | IN | J | CBR | BRIGHT BANDS! Super light, falls appart easily due to cleating shape (breaks in cubes)
HR21LD-04 | [5 empty] | 111.61 | 111.86 | 0.25 |  | 56041 | 0.25 | BL | [5 empty] | HSH |  |  |  |  | IN | J | COAL | Sheared, flakey, breaks apart in hand; indistinguishable features.
HR21LD-04 | [5 empty] | 111.86 | 112.16 | 0.3 |  | 56042 | 0.3 | BL | [5 empty] | HSH |  |  |  |  | IN | J | COAL | Appears dull on cut core surface. Indistinguishable features because of shear. Flakey, falls appart in hand.
HR21LD-04 | [5 empty] | 112.16 | 112.4 | 0.24 |  | 56043 | 0.24 | BL | [5 empty] | HSH |  |  |  |  | IN | J | COAL | Features indistinguishable.
HR21LD-04 | [5 empty] | 112.4 | 112.55 | 0.15 |  | 56044 | 0.15 | BL | [10 empty] | IN | J | COAL | Looks like dull banded coal from cut core exterior?
HR21LD-04 | [5 empty] | 112.55 | 112.72 | 0.17 |  | 56044 | 0.17 | BL | [5 empty] | HSH |  |  |  |  | IN | J | COAL | Shoe recovery.
HR21LD-04 | 10 | 112.72 | 114.92 | 2.2 | 2.25 | [20 empty] | RUN # 10
HR21LD-04 | [5 empty] | 112.72 | 113.22 | 0.5 |  | 56045 | 0.5 | BL | [10 empty] | PUL | J | COAL | Highly broken, pulverized and sheared.
HR21LD-04 | [5 empty] | 113.22 | 113.47 | 0.25 |  | 56046 | 0.25 | BL | [10 empty] | SO | J | CD&B | Silvery-black and black; very hard. Abundant bright bands with 3-7mm of ST coal bands (maybe HCST, cant see grainsize though).
HR21LD-04 | [5 empty] | 113.47 | 113.66 | 0.19 |  | 56047 | 0.19 | BL | [10 empty] | SO | J | CDB | ~30-40% bright bands. Very hard.
HR21LD-04 | [5 empty] | 113.66 | 114.04 | 0.38 |  | 56048 | 0.38 | BL | [5 empty] | SSH |  |  |  |  | SO | J | CD&B | Looks like dull & bright form core exterior - hard to tell once broken open because of shearing.
HR21LD-04 | [5 empty] | 114.04 | 114.25 | 0.21 |  | 56049 | 0.21 | BL | [5 empty] | SSH |  |  |  |  | SO | J | CD&B | Looks like dull & bright form core exterior - hard to tell once broken open because of shearing.
HR21LD-04 | [5 empty] | 114.25 | 114.36 | 0.11 |  | 56050 | 0.11 | BL |  |  | VFGR | [7 empty] | SO | J | C&B | Coal and bands . Very heavy.
HR21LD-04 | [5 empty] | 114.36 | 114.53 | 0.17 |  |  | 0.17 | DGR |  |  | VFGR | FOS | [6 empty] | SO |  | CSST | Mdst with coaly streaks, coalified plant fossils
HR21LD-04 | [5 empty] | 114.53 | 114.56 | 0.03 |  |  | 0.03 | BL | [10 empty] | SBK |  | COAL | Coal seam
HR21LD-04 | [5 empty] | 114.56 | 114.97 | 0.41 |  |  | 0.41 | DGR |  |  | VFGR | FOS | [6 empty] | IN |  | SLT | Muddy siltstone.
HR21LD-04 | E.O.H. at 114.92 m (driller supplied depth)

## Seam True Thicknesses
Hole ID | Seam | Apparent Thickness |  | Apparent Thickness (m) | True Thickness (m)
|  | Depth From (m) | Depth To (m)

## LD samples
LD Core Samples
Hole ID | Sample ID | Seam ID | Depth From (m) | Depth To (m) | Length (m) | Sample Weight (kg) | Date Sampled | Sampled by | Notes
HR21LD-04 | 21761 | E1 | 57.44 | 57.69 | 0.25 | 14.1 | 2021-03-03 | A.M.M. | C&B, COAL
HR21LD-04 | 21762 | E1 | 57.69 | 58.12 | 0.43 | 26.5 | 2021-03-03 | A.M.M. | COAL, C&B
HR21LD-04 | 21763 | E2 | 58.34 | 58.62 | 0.28 | 18.1 | 2021-03-04 | K.T.L.F. | CD
HR21LD-04 | 21764 | E2 | 58.62 | 58.85 | 0.23 | 8.7 | 2021-03-04 | K.T.L.F. | CBB
HR21LD-04 | 21765 | E2 Parting | 58.85 | 58.91 | 0.06 | 6.4 | 2021-03-04 | K.T.L.F. | SLT
HR21LD-04 | 21766 | E2 | 58.91 | 59.06 | 0.15 | 9.3 | 2021-03-04 | K.T.L.F. | CD&B
HR21LD-04 | 21767 | E2 | 59.06 | 59.31 | 0.25 | 14 | 2021-03-04 | K.T.L.F. | CDB
HR21LD-04 | 21768 | E2 | 59.31 | 59.59 | 0.28 | 11.7 | 2021-03-04 | K.T.L.F. | CBB
HR21LD-04 | 21769 | E3 | 60.09 | 60.43 | 0.34 | 12 | 2021-03-04 | K.T.L.F. | COAL
HR21LD-04 | 21770 | E3 | 60.43 | 60.73 | 0.3 | 18.6 | 2021-03-04 | K.T.L.F. | CD&B
HR21LD-04 | 21771 | E3 | 61.02 | 61.12 | 0.1 | 6.8 | 2021-03-04 | K.T.L.F. | CD&B
HR21LD-04 | 21772 | E3 | 61.12 | 61.47 | 0.35 | 14.2 | 2021-03-04 | K.T.L.F. | COAL, CD
HR21LD-04 | 21773 | E3 | 61.47 | 61.72 | 0.25 | 15.3 | 2021-03-04 | K.T.L.F. | CD&B
HR21LD-04 | 21774 | E4 - Upper | 64.22 | 64.43 | 0.21 | 11.7 | 2021-03-04 | K.T.L.F. | CDB
HR21LD-04 | 21775 | E4 - Upper | 64.43 | 64.54 | 0.11 | 8.2 | 2021-03-04 | K.T.L.F. | CBN
HR21LD-04 | 56001 | E4 Upper/ Middle Parting | 64.54 | 65.03 | 0.49 | 29.3 | 2021-03-04 | K.T.L.F. | ST
HR21LD-04 | 56002 | E4 - Middle | 65.03 | 65.28 | 0.25 | 13.8 | 2021-03-04 | K.T.L.F. | CDB
HR21LD-04 | 56003 | E4 - Middle | 65.28 | 65.54 | 0.26 | 12.7 | 2021-03-04 | K.T.L.F. | CDB
HR21LD-04 | 56004 | E4 - Middle | 65.54 | 65.87 | 0.33 | 15.5 | 2021-03-04 | K.T.L.F. | CDB
HR21LD-04 | 56005 | E4 - Middle | 65.87 | 66.09 | 0.22 | 12.8 | 2021-03-04 | K.T.L.F. | CD&B
HR21LD-04 | 56006 | E4 - Middle | 66.09 | 66.28 | 0.19 | 6.8 | 2021-03-04 | K.T.L.F. | CBB
HR21LD-04 | 56007 | E4 - Middle | 66.28 | 66.59 | 0.31 | 16.4 | 2021-03-04 | K.T.L.F. | CBB
HR21LD-04 | 56008 | E4 - Middle | 66.59 | 66.82 | 0.23 | 11 | 2021-03-04 | K.T.L.F. | CBB
HR21LD-04 | 56009 | E4 - Lower | 67.22 | 67.51 | 0.29 | 12.9 | 2021-03-04 | K.T.L.F. | CDB
HR21LD-04 | 56010 | E4 - Lower | 67.51 | 67.67 | 0.16 | 9 | 2021-03-04 | K.T.L.F. | CBB, CSST
HR21LD-04 | 56011 | E4 - Lower | 67.67 | 68.02 | 0.35 | 16.7 | 2021-03-04 | K.T.L.F. | COAL
HR21LD-04 | 56012 | E4 - Lower | 68.02 | 68.49 | 0.47 | 24 | 2021-03-04 | K.T.L.F. | COAL
HR21LD-04 | 56013 | E4 - Lower | 68.49 | 68.78 | 0.29 | 14.1 | 2021-03-04 | K.T.L.F. | COAL
HR21LD-04 | 56014 | E4 - Lower | 68.78 | 69 | 0.22 | 13.5 | 2021-03-04 | K.T.L.F. | COAL
HR21LD-04 | 56015 | E4 - Lower | 69 | 69.11 | 0.11 | 7.3 | 2021-03-04 | K.T.L.F. | CDB, CD
HR21LD-04 | 56016 | F2 | 85.77 | 86.05 | 0.28 | 15.6 | 2021-03-04 | A.M.M. | COAL
HR21LD-04 | 56017 | F2 | 86.05 | 86.46 | 0.41 | 21.4 | 2021-03-04 | A.M.M. | CD&B
HR21LD-04 | 56018 | G2 | 87.73 | 87.93 | 0.2 | 11.2 | 2021-03-04 | A.M.M. | COAL, CDB
HR21LD-04 | 56019 | G2 parting | 87.93 | 88.02 | 0.09 | 8.8 | 2021-03-04 | A.M.M. | HCST,CSST
HR21LD-04 | 56020 | G2 | 88.02 | 88.37 | 0.35 | 13.1 | 2021-03-04 | A.M.M. | CDB, CD&B
HR21LD-04 | 56021 | G2 | 88.37 | 88.67 | 0.3 | 14.9 | 2021-03-04 | A.M.M. | CD&B, COAL, C&B
HR21LD-04 | 56022 | G3 | 89.09 | 89.24 | 0.15 | 8.2 | 2021-03-04 | A.M.M. | CD&B
HR21LD-04 | 56023 | G3 | 89.24 | 89.57 | 0.33 | 16.6 | 2021-03-04 | A.M.M. | COAL
HR21LD-04 | 56024 | G3 | 89.57 | 89.81 | 0.24 | 10.7 | 2021-03-04 | A.M.M. | COAL
HR21LD-04 | 56025 | G3 | 89.81 | 90.01 | 0.2 | 6.3 | 2021-03-04 | A.M.M. | HCST,COAL
HR21LD-04 | 56026 | J | 107.28 | 107.65 | 0.37 | 21.1 | 2021-03-05 | K.T.L.F. | COAL, CD&B
HR21LD-04 | 56027 | J | 107.65 | 107.9 | 0.25 | 13.5 | 2021-03-05 | K.T.L.F. | COAL
HR21LD-04 | 56028 | J | 107.9 | 108.28 | 0.38 | 16.9 | 2021-03-05 | K.T.L.F. | COAL, CD
HR21LD-04 | 56029 | J | 108.28 | 108.68 | 0.4 | 21.7 | 2021-03-05 | K.T.L.F. | CD
HR21LD-04 | 56030 | J | 108.68 | 109 | 0.32 | 16.5 | 2021-03-05 | K.T.L.F. | CDB
HR21LD-04 | 56031 | J | 109 | 109.26 | 0.26 | 12.8 | 2021-03-05 | K.T.L.F. | CD
HR21LD-04 | 56032 | J | 109.26 | 109.52 | 0.26 | 8.6 | 2021-03-05 | K.T.L.F. | COAL
HR21LD-04 | 56033 | J | 109.52 | 109.69 | 0.17 | 9.8 | 2021-03-05 | K.T.L.F. | CDB
HR21LD-04 | 56034 | J | 109.69 | 109.9 | 0.21 | 11.3 | 2021-03-05 | K.T.L.F. | CDB
HR21LD-04 | 56035 | J | 109.9 | 110.1 | 0.2 | 11 | 2021-03-05 | K.T.L.F. | CD&B
HR21LD-04 | 56036 | J | 110.1 | 110.39 | 0.29 | 12.8 | 2021-03-05 | K.T.L.F. | CDB
HR21LD-04 | 56037 | J | 110.39 | 110.67 | 0.28 | 15.1 | 2021-03-05 | K.T.L.F. | CD, CD&B
HR21LD-04 | 56038 | J | 110.67 | 110.97 | 0.3 | 13.9 | 2021-03-05 | K.T.L.F. | CD&B
HR21LD-04 | 56039 | J | 110.97 | 111.25 | 0.28 | 12.8 | 2021-03-05 | K.T.L.F. | C&B
HR21LD-04 | 56040 | J | 111.25 | 111.61 | 0.36 | 20.5 | 2021-03-05 | K.T.L.F. | C&B, CBR
HR21LD-04 | 56041 | J | 111.61 | 111.86 | 0.25 | 9.5 | 2021-03-05 | K.T.L.F. | COAL
HR21LD-04 | 56042 | J | 111.86 | 112.16 | 0.3 | 14.3 | 2021-03-05 | K.T.L.F. | COAL
HR21LD-04 | 56043 | J | 112.16 | 112.4 | 0.24 | 12.7 | 2021-03-05 | K.T.L.F. | COAL
HR21LD-04 | 56044 | J | 112.4 | 112.72 | 0.32 | 14.5 | 2021-03-05 | K.T.L.F. | COAL
HR21LD-04 | 56045 | J | 112.72 | 113.22 | 0.5 | 23.6 | 2021-03-05 | K.T.L.F. | COAL
HR21LD-04 | 56046 | J | 113.22 | 113.47 | 0.25 | 13.4 | 2021-03-05 | K.T.L.F. | CD&B
HR21LD-04 | 56047 | J | 113.47 | 113.66 | 0.19 | 10.2 | 2021-03-05 | K.T.L.F. | CDB
HR21LD-04 | 56048 | J | 113.66 | 114.04 | 0.38 | 18.3 | 2021-03-05 | K.T.L.F. | CD&B
HR21LD-04 | 56049 | J | 114.04 | 114.25 | 0.21 | 11.8 | 2021-03-05 | K.T.L.F. | CD&B
HR21LD-04 | 56050 | J | 114.25 | 114.36 | 0.11 | 3.3 | 2021-03-05 | K.T.L.F. | C&B

## Lookup Fields
COLOUR
BL | Black | Colour should be taken from DRY fresh rock face or break
GR | Gray
DGR | Dark gray
MGR | Medium gray
LGR | Light gray
BR | Brown
DBR | Dark brown
MBR | Medium brown
LBR | Light brown
RBR | Reddish brown
OBR | Orange brown
WEATHERING
SWE | Slighthy weathered | <20% of rock fragments oxidized
MWE | Moderately weathered | 20% - 50% of rock fragments oxidized
HWE | Highly weathered | >50% of rock fragments oxidized
GRAIN SIZE
VFGR | Very fine grained
FGR | Fine grained | Grain size: 1/16mm - 1.00mm
F-MGR | Fine grained to medium grained
MGR | Medium grained | Grain size: 1mm - 1.50mm
M-CGR | Medium grained to coarse grained
CGR | Coarse grained | Grain size: 1.50mm - 2.00mm
GRN | Granular | Grain size: 2.00mm - 4.00mm
PEB | Pebble | Grain size: 4.00mm - 64.00mm
COB | Cobble | Grain size: 64.00mm - 256.00mm
BEDDING / SEDIM. STRUCTURE
LA | Laminated
TLA | Thinly laminated | Individual layers <5mm thick
ILA | Irregularly laminated | Wavy or non-planar layers
MBE | Massive bedding | No apparent thin individual beds
XBE | Cross-bedding | Laminations oblique to the bed containing them
WBE | Wavy bedding
RMA | Ripple marks
RCL | Rip-up clasts
WBU | Worm burrows
SLS | Slump structures (soft sedim. deformation)
FOS | Fossils (specify type)
BIO | Bioturbation
CORE QUALITY
SO | Solid | No break in the entire core or if present, is an induced one
IN | Intact | Although broken, the pieces can be put or made to fit together with no indication of core loss
SBK | Slightly broken | Core is broken into at least 3 pieces and cannot be made to fit together
MBK | Moderately broken | Core is broken into 4-8 pieces and cannot be put or made to fit together
HBK | Highly broken | Core is broken into more than 8 pieces and cannot be put or made to fit together
PUL | Pulverized
COAL/ROCK TYPE
CBR | Bright | >80% bright coal
CBB | Bright banded | 60% - 80% bright coal
CD&B | Dull and Bright | 40% - 60% bright coal
CDB | Dull banded | 20% - 40% bright coal
CD | Dull | <20% bright coal
CBN | Boney Coal
ST | Stoney Coal | Highly carbonaceous claystone with black streak
COAL | Coal (unidentified)
C&B | Coal and Bands | Coal with less than 50% rock bands/laminae.
GO | Gouge
CGL | Conglomerate | Grain Size: >2mm
SST | Sandstone | Grain Size: 1/16 - 2mm
SLT | Siltstone | Grain Size: 1.25mm - 1.16mm (gritty)
CST | Claystone | Grain Size: <1/25mm (smooth)
LST | Limestone
CSST | Carbonaceous sandstone
CCST | Carbonaceous claystone | Dark gray, less carbonaceous than HCST
HCST | Highly carbonaceous claystone | Dark gray to black, less carbonaceous than stoney coal
C-LOSS | Coal Loss
R-LOSS | Rock Loss
STRUCTURE
FO | Fold | Indicate additional features in Additional Description column
UPD | Upside-down | Indicate additional features in Additional Description column
FLT | Fault | Indicate thickness of fault in Additional Description column
BX | Breccia | Indicate thickness of breccia zone in Additional Description column
FZ | Fault zone | Indicate thickness of fault zone in Additional Description column
SL | Slickensided | Indicate nature, attitude in Additional Description column
PO | Polished surfaces | Indicate nature, attitude in Additional Description column
GO | Fault gouge | Indicate thickness and nature of gouge in Additional Description column
WFR | Slightly fractured | With 1 - 3 structural breaks (fracture, joint)
MFR | Moderately fractured | With 4 - 8 structural breaks (fracture, joint)
HFR | Highly fractured | With >8 structural breaks (fracture, joint)
SSH | Slightly sheared | With 1 - 3 sheared planes
MSH | Moderately sheared | With 4 - 8 sheared planes
HSH | Highly sheared | With > 8 sheared planes
REACTION TO HCL
- | None
WFI | Weak fizz
MFI | Moderate fizz
SFI | Strong fizz