## TOTAL COAL RECOVERED
Hole Name | Total amount of coal recovered: | Comment | # OF BOXES SHIPPED | Box label | Box label
LDCR18-02A | 2.1 |  | 2 | LDCR18-02A CUT 2 BOX 1 OF 2 | LDCR18-02A RUN 3 BOX 1 OF 1
LDCR18-02B | 2 |  | 2 | LDCR18-02B RUN 1 BOX 1 OF 2 | LDCR18-02B RUN 1 BOX 2 OF 2
LDCR18-02C | 1.6 |  | 1 | LDCR18-02C RUN 1 BOX 1 OF 1
LDCR18-02D | 0.5 | fault | 1 | LDCR18-02D RUN 1 BOX 1 OF 1
LDCR18-02E | 0 | fault | 0 | N/A
LDCR18-02F | 1.5 |  | 1 | LDCR18-02F RUN 1 BOX 1 OF 1
LDCR18-02G | 1.95 |  | 2 | LDCR18-02G RUN 1 BOX 1 OF 2 | LDCR18-02G RUN 1 BOX 2 OF 2
LDRC18-02H | 1.9 |  | 2 | LDCR18-02H RUN 1 BOX 1 OF 2 | LDCR18-02H RUN 1 BOX 2 OF 2
LDRC18-02I | 1.67 |  | 2 | LDCR18-02I RUN 1 BOX 1 OF 2 | LDCR18-02I RUN 1 BOX 2 OF 2
LDRC18-02J | 0.4 | fault | 1 | LDCR18-02J RUN 1 BOX 1 OF 1
LDRC18-02K | 2.08 |  | 2 | LDCR18-02K RUN 1 BOX 1 OF 2 | LDCR18-02K RUN 1 BOX 2 OF 2
TOTAL | 15.7 |  | 16
Note on E2: Seward Alison GHO: not actually 1 of 2, should say box 1 of 1.
Note on F12: Seward Alison GHO: Both K boxes have poor external labeling as it was raining\snowing and too wet to label.

## LDCR18-02A Log
Teck Coal Core Logging Form
PROJECT: | Phase 8 LDC 2019 |  | HOLEID: | LDCR18-02A |  | LOGGED BY: | JLG | DATE: | 2019-07-13 | PAGE | 1 of 1 | Page: | 1
Hole ID | Run |  | DEPTH |  | Interval m | Core Recovery |  | Lithology | Colour | Hardness | Broken Texture | RQD | Photo # | Comments
| Run | Box | From m | To m |  | m | %
LDCR18-02A | 1 | 1 | 43.4 | 43.45 | 0.05 | 0.05 | 100% | coal | black | Hard | Broken |  |  | vitreous lustre, blocky.
LDCR18-02A | 1 | 1 | 43.45 | 44.4 | 0.95 | 1 | 105.3% | Mudstone | brown | medium | Rubble |  |  | majority of interval is broken, few carbonaceous bands, few 5- 10 cm intact bands/angular fragments, sheared on fracture surfaces, few slickensides
LDCR18-02A | 1 | 2 | 44.4 | 45.3 | 0.9 | 0.9 | 100% | Mudstone | brown | medium | Rubble |  |  | same as above
LDCR18-02A | 1 | 2 | 45.3 | 45.4 | 0.1 | 0.1 | 100% | siltstone | gray | hard | fractured |  |  | hard siltstone at base of rubble zone and on top of coal.
LDCR18-02A | 2 | not in box | 45.4 | 45.8 | 0.4 | 0.4 | 100% | siltstone | gray | hard | intact |  |  | rock was lost out of barrel when driller's tried to get core out of barrel. Broke rock out onto ground. Confirmed with Jason Whitton that rock was at top of run.
LDCR18-02A | 2 | 1 | 45.8 | 47.4 | 1.6 | 1.6 | 100% | coal | black | soft | rubbly |  |  | broken, with hard angular fragments throughout, some shearing on fracture surfaces. Slightly more cohesive toward lower half of interval. Bright faces/bands within dull matrix.
LDCR18-02A | 3 | 1 | 47.4 | 47.9 | 0.5 | 0.5 | 100% | coal | black | medium | broken |  |  | broken, with larger intact chunks. Dull few bright bands/ fragments , sheared on fracture surfaces.hard chunks in soft matrix. Gradational contact with carb. mud FW and contact in rubble zone.
LDCR18-02A | 3 | 1 | 47.9 | 48.5 | 0.6 | 0.6 | 100% | carbonaceous mudstone | brown | soft | Rubble |  |  | completely sheared , soft
LDCR18-02A | 3 | 1 | 48.5 | 49 | 0.5 | 0.5 | 100% | mudstone | brown | medium | blocky |  |  | large fragments, fractured, sheared with some slickensides on fracture surfaces
Total Core |  |  | 43.4 | 49 | 5.6 | 5.65 | 100.9% | [6 empty] | 4 boxes in total. Hangingwall interval from 43.4 - 45.8m and Footwall interval from 47.9 - 49m were removed.
Total coal |  |  | 45.8 | 47.9 | 2.1 | 2.1 | 100%

## LDCR18-02B Log
Teck Coal Core Logging Form
PROJECT: | Phase 8 LDC 2019 |  | HOLEID: | LDCR18-02B |  | LOGGED BY: | JLG | DATE: | 2019-07-14 | PAGE | 1 of 1 | Page: | 1
Hole ID | Run |  | DEPTH |  | Interval m | Core Recovery |  | Lithology | Colour | Hardness | Broken Texture | RQD | Photo # | Comments
| Run | Box | From m | To m |  | m | %
LDCR18-02B | 1 | 1 | 45 | 45.75 | 0.75 | 0.75 | 100% | coal | black | soft | rubbly |  |  | Coarse, angular fragments in dull, soft matrix. Few bright fragments/bands. Minor shearing.
LDCR18-02B | 1 | 1 | 45.75 | 46.35 | 0.6 | 0.6 | 100% | coal | black | medium | cohesive |  |  | Same as above.
LDCR18-02B | 1 | 2 | 46.35 | 47 | 0.65 | 0.65 | 100% | coal | black | medium | cohesive |  |  | Same as above.
LDCR18-02B | 1 | 2 | 47 | 47.15 | 0.15 | 0.15 | 100% | carbonaceous mudstone | brown | soft | cohesive |  |  | Footwall, few CM scale coaly bands.
LDCR18-02B | 1 | 2 | 47.15 | 47.6 | 0.45 | 0.45 | 100% | mudstone | dark gray | medium | fractured |  |  | Fragments easily when scraped with a knife.
Total Core |  |  | 45 | 47.6 | 2.6 | 2.6 | 100% | [6 empty] | 2 boxes in total. Footwall interval from 47 - 47.6m was removed.
Total coal |  |  | 45 | 47 | 2 | 2 | 100%

## LDCR18-02C Log
Teck Coal Core Logging Form
PROJECT: | Phase 8 LDC 2019 |  | HOLEID: | LDCR18-02C |  | LOGGED BY: | JLG | DATE: | 2019-07-14 | PAGE | 1 of 1 | Page: | 1
Hole ID | Run |  | DEPTH |  | Interval m | Core Recovery |  | Lithology | Colour | Hardness | Broken Texture | RQD | Photo # | Comments
| Run | Box | From m | To m |  | m | %
LDCR18-02C | 1 | 1 | 44 | 45.5 | 1.5 | 1.6 | 106.7% | coal | black | soft | rubbly |  |  | fine, dull coal with few bright grains throughout, some large (10cm) hard coal blocky chunks/bands in top 80 cm of interval. More sheared in lower half of interval.
LDCR18-02C | 2 | 1 | 45.5 | 46.7 | 1.2 | 1.2 | 100% | mudstone | brown | medium | rubble |  |  | sheared + broken, entire interval fractured. No FW rock at base of first run (above) so asked for another run to confirm because prev. 2 holes had more coal.
LDCR18-02C | 2 | 2 | 46.7 | 47.5 | 0.8 | 0.8 | 100% | siltstone | gray | Hard | cohesive |  |  | intact
Total Core |  |  | 44 | 47.5 | 3.5 | 3.6 | 102.9% | [6 empty] | 3 boxes in total. Footwall interval from 45.5 - 47.5m was removed.
Total coal |  |  | 44 | 45.5 | 1.5 | 1.6 | 106.7%

## LDCR18-02D Log
Teck Coal Core Logging Form
PROJECT: | Phase 8 LDC 2019 |  | HOLEID: | LDCR18-02D |  | LOGGED BY: | JLG | DATE: | 2019-07-15 | PAGE | 1 of 1 | Page: | 1
Hole ID | Run |  | DEPTH |  | Interval m | Core Recovery |  | Lithology | Colour | Hardness | Broken Texture | RQD | Photo # | Comments
| Run | Box | From m | To m |  | m | %
LDCR18-02D | 1 | 1 | 43.9 | 44.4 | 0.5 | 0.5 | 100% | coal | black | soft | rubble |  |  | few hard angular blocky fragments in soft powdery coal. Lower 0.3m of interval is sheared. Dull fine coal.
LDCR18-02D | 1 | 1 | 44.4 | 44.5 | 0.1 | 0.1 | 100% | carbonaceous mudstone | brown | soft | cohesive |  |  | clay-like texture, same FW material as all holes on the pad.
LDCR18-02D | 1 | 1 | 44.5 | 45.1 | 0.6 | 0.6 | 100% | siltstone | gray | medium | rubble |  |  | completely fracture/ brecciated 10 cm intact band in last .20m of interval.
LDCR18-02D | 1 | 2 | 45.1 | 45.8 | 0.7 | 0.4 | 57.14% | siltstone | gray | medium | rubble |  |  | completely broken, few carbonaceous bands/fragments,slickensides on fracture surfaces. Larger blocky siltstone last 10 cm of interval
LDCR18-02D | 1 | 3 | 45.8 | 46.1 | 0.3 | 0.2 | 66.67% | siltstone | gray | medium | rubble |  |  | completely fractured + broken, slickensides on fracture surfaces
Total Core |  |  | 43.9 | 46.1 | 2.2 | 1.8 | 81.82% | [6 empty] | 3 boxes in total. Footwall interval from 44.4- 46.1 m was removed.
Total coal |  |  | 43.9 | 44.4 | 0.5 | 0.5 | 100% | * note: not 100% recovery of seam, drilled through top of seam before coning.

## LDCR18-02E Log
Teck Coal Core Logging Form
PROJECT: | Phase 8 LDC 2019 |  | HOLEID: | LDCR18-02E |  | LOGGED BY: | JLG | DATE: | 2019-07-16 | PAGE | 1 of 1 | Page: | 1
Hole ID | Run |  | DEPTH |  | Interval m | Core Recovery |  | Lithology | Colour | Hardness | Broken Texture | RQD | Photo # | Comments
| Run | Box | From m | To m |  | m | %
LDCR18-02E | 1 | 0 | 41.3 | 43.8 | 2.5 | 0 | 0% | [6 empty] | core barrel was empty when pulled up on first run. Second run went over some of the rock from first nun, and expect blew away the coal. Drilled another 0.4m and barrel came up with 1.5m of broken material, described below
LDCR18-02E | 2 | 1 | 41.3 | 44.2 | 2.9 | 1.5 | 51.72% | mudstone | brown- gray | soft-medium | rubble |  |  | 0.1m siltstone, cohesive at top of run. Rest of interval is completely broken and sheared. Hard rocky fragments within soft muddy coaly debris.
Total Core |  |  | 41.3 | 44.2 | 2.9 | 1.5 | 51.72% | [6 empty] | 1 box in total. Entire interval from 41.3 - 44.2 m was removed.
Total coal |  |  |  |  | 0 | 0 | 0%

## LDCR18-02F Log
Teck Coal Core Logging Form
PROJECT: | Phase 8 LDC 2019 |  | HOLEID: | LDCR18-02F |  | LOGGED BY: | JLG | DATE: | 2019-07-17 | PAGE | 1 of 1 | Page: | 1
Hole ID | Run |  | DEPTH |  | Interval m | Core Recovery |  | Lithology | Colour | Hardness | Broken Texture | RQD | Photo # | Comments
| Run | Box | From m | To m |  | m | %
LDCR18-02F | 1 | 1 | 46.6 | 48.45 | 1.85 | 1.25 | 67.57% | coal | black | Hardness | fractured |  |  | Mixture of hard cohesive-segments with angular fragmented rubble. Bright grains in dull matrix. Minor shearing.
LDCR18-02F | 1 | 1 | 48.45 | 48.65 | 0.2 | 0.2 | 100% | coal | black | soft | cohesive |  |  | interbedded FW contact with layer of soft, clay-like carbonaceous mud. coal is soft and dull. Cohesive but crumbles easily to touch.
LDCR18-02F | 1 | 2 | 48.65 | 48.7 | 0.05 | 0.05 | 100% | coal | black | soft | cohesive |  |  | same as above. Moved into box 1 to ship.
LDCR18-02F | 1 | 2 | 48.7 | 49.05 | 0.35 | 0.35 | 100% | carbonaceous mudstone | brown | soft | cohesive |  |  | clay-like
LDCR18-02F | 1 | 2 | 49.05 | 49.1 | 0.05 | 0.05 | 100% | siltstone | gray | medium | fractured |  |  | completely fractured, shearing on fracture surfaces. Few coaly lenses.
Total Core |  |  | 46.6 | 49.1 | 2.5 | 1.9 | 76% | [6 empty] | 2 boxes in total. Footwall interval from 48.7 - 49.1 m was removed.
Total coal |  |  | 46.6 | 48.7 | 2.1 | 1.5 | 71.43%

## LDCR18-02G Log
Teck Coal Core Logging Form
PROJECT: | Phase 8 LDC 2019 |  | HOLEID: | LDCR18-02G |  | LOGGED BY: | JLG | DATE: | 2019-07-17 | PAGE | 1 of 1 | Page: | 1
Hole ID | Run |  | DEPTH |  | Interval m | Core Recovery |  | Lithology | Colour | Hardness | Broken Texture | RQD | Photo # | Comments
| Run | Box | From m | To m |  | m | %
LDCR18-02G | 1 | 1 | 47.8 | 49.1 | 1.3 | 1.5 | 115.4% | coal | black | medium | fragmented |  |  | dull coal with few bright bands, hard layers ~ 5 cm thick intact throughout. Minor shearing, increases towards base of seam. Soft, Fine, dull, fragmented matrix , angular fragments. One 0. 5cm clay lense in middle of interval.
LDCR18-02G | 1 | 2 | 49.1 | 49.55 | 0.45 | 0.45 | 100% | coal | black | medium | fragmented |  |  | same as above. Abrupt contact with carbonaceous mudstone FW
LDCR18-02G | 1 | 2 | 49.55 | 49.8 | 0.25 | 0.25 | 100% | carbonaceous mudstone | brown | soft | cohesive |  |  | crumbles easily to touch, extremely sheared. Last 5 cm of interval is harder fractured sheared siltstone.
Total Core |  |  | 47.8 | 49.8 | 2 | 2.2 | 110% | [6 empty] | 2 boxes in total. Footwall interval from 49.55 - 49.8 m was removed.
Total coal |  |  | 47.8 | 49.55 | 1.75 | 1.95 | 111.4%

## LDCR18-02H
Teck Coal Core Logging Form
PROJECT: | Phase 8 LDC 2019 |  | HOLEID: | LDCR18-02 H |  | LOGGED BY: | A. Seward | DATE: | July 18 2019 | PAGE | 1 of 1 | Page: | 1
Hole ID | Run |  | DEPTH |  | Interval m | Core Recovery |  | Lithology | Colour | Hardness | Broken Texture | RQD | Photo # | Comments
| Run | Box | From m | To m |  | m | %
LDCR18-02 H | 1 | 1 | 45 | 46.45 | 1.45 | 1.45 | 100% | coal | black | medium | fractured |  |  | core intact better the other holes because switched to water coring rather than air. Generally small clasts of coal about 1-5cm in diameter; Shearing increases after the first 80cm from the top, with a more sand size texture that then changes into completely sheared (no lithotypes) by the bottom of the box.
LDCR18-02 H | 1 | 2 | 46.45 | 46.9 | 0.45 | 0.45 | 100% | coal | black | soft | strongly sheared |  |  | continuation of box above, very sheared coal, no chunks or grain size visible, sheared, without lithotypes.
LDCR18-02 H |  |  |  |  | 0 |  | #DIV/0! | [6 empty] | no rock was in either box, recovered coal only; no clay bands or splits in the coal either
LDCR18-02 H |  |  |  |  | 0 |  | #DIV/0!
LDCR18-02 H |  |  |  |  | 0 |  | #DIV/0!
LDCR18-02 H |  |  |  |  | 0 |  | #DIV/0!
LDCR18-02 H |  |  |  |  | 0 |  | #DIV/0!
LDCR18-02 H |  |  |  |  | 0 |  | #DIV/0!
LDCR18-02 H |  |  |  |  | 0 |  | #DIV/0!
Total Core |  |  | 45 | 46.9 | 1.9 | 1.9 | 100% | [6 empty] | 2 boxes in total. No FW was present to be removed..
Total coal |  |  | 45 | 46.9 | 1.9 | 1.9 | 100%

## LDCR18-02I
Teck Coal Core Logging Form
PROJECT: | Phase 8 LDC 2019 |  | HOLEID: | LDCR18-02 I |  | LOGGED BY: | A. Seward | DATE: | July 19 2019 | PAGE | 1 of 1 | Page: | 1
Hole ID | Run |  | DEPTH |  | Interval m | Core Recovery |  | Lithology | Colour | Hardness | Broken Texture | RQD | Photo # | Comments
| Run | Box | From m | To m |  | m | %
LDCR18-02I | 1 | 1 | 44 | 45.57 | 1.57 | 1.57 | 100% | coal | back | medium-hard | fragmented and sheared, but less so then hole H |  |  | clean coal, no splits and clay, top is hard and chunks as big as 10 cm, overall quite hard. Still has fragmented appearance though and towards bottom of the box the shearing increased and it gets finer. Not as sheared as box H.
LDCR18-02I | 1 | 2 | 45.57 | 45.67 | 0.1 | 0.1 | 100% | coal | black | soft | highly sheared and fragmented |  |  | coalchunks from 1mm to 3cm size, rubble-like; clean, no rock chunks.
[5 empty] | 0 |  | #DIV/0!
Total Core |  |  | 44 | 45.67 | 1.67 | 1.67 | 100% | [6 empty] | 2 boxes in total. Footwall not recovered.
Total coal |  |  | 44 | 45.67 | 1.67 | 1.67 | 100%

## LDCR18-02J
Teck Coal Core Logging Form
PROJECT: | Phase 8 LDC 2019 |  | HOLEID: | LDCR18-02 J |  | LOGGED BY: | A. Seward | DATE: | July 18 2019 | PAGE | 1 of 1 | Page: | 1
Hole ID | Run |  | DEPTH |  | Interval m | Core Recovery |  | Lithology | Colour | Hardness | Broken Texture | RQD | Photo # | Comments
| Run | Box | From m | To m |  | m | %
LDCR18-02 J | 1 | 1 | 42.7 | 42.8 | 0.1 | 0.15 | 150% | black shale | black | hard | none |  |  | HW looks to be black shale, very heavy. Looked like coal at first glance. Was removed from the box after photographed.
LDCR18-02 J | 1 | 1 | 42.8 | 44.8 | 2 | 0.4 | 20% | coal | black | medium-soft | very fragmented |  |  | coal pieces, 1mm to 20cm size, light brown rounded and angular rock fragments; rocks are 2-3cm size; about 1% of material; evidence fof shearing also in coal. Coal looks to have been right near a fault zone.
[5 empty] | 0 |  | #DIV/0! | [6 empty] | poor recovery, may be there and drill just couldn't recover it; Hole location near hole D.
Total Core |  |  | 42.7 | 44.8 | 2.1 | 0.55 | 26.19% | [6 empty] | 1 boxes in total. No FW was recovered.
Total coal |  |  | 42.7 | 44.8 | 2.1 | 0.4 | 19.05%

## LDCR18-02 K
Teck Coal Core Logging Form
PROJECT: | Phase 8 LDC 2019 |  | HOLEID: | LDCR18-02 K |  | LOGGED BY: | A. Seward | DATE: | July 20 2019 | PAGE | 1 of 1 | Page: | 1
Hole ID | Run |  | DEPTH |  | Interval m | Core Recovery |  | Lithology | Colour | Hardness | Broken Texture | RQD | Photo # | Comments
| Run | Box | From m | To m |  | m | %
LDCR18-02 K | 1 | 1 | 45.8 | 47.39 | 1.59 | 1.59 | 100% | coal | black | medium | very fragmanted |  |  | 1mm-5cm size chunks, friable & sheared. Noted unoxidized pyrite sized 1-2mm, near the base of box 1, see photograph.
LDCR18-02 K | 1 | 2 | 47.39 | 47.88 | 0.49 | 0.49 | 100% | coal | back | med-soft | very fragmented |  |  | more sheared than coal above it. Has a 5-10mm thick clay band at 10cm from top of box, brown-black, within the coal, non removable, gradational boundaries & variable thickness.
LDCR18-02 K | 1 | 2 | 47.88 | 47.98 | 0.1 | 0.1 | 100% | mudstone | brown-black. | med - hard |  |  |  | transition is gradtional; mudstone into sst quickly, fine grained, had plant fossils.
[5 empty] | 0 |  | #DIV/0!
[5 empty] | 0 |  | #DIV/0!
[5 empty] | 0 |  | #DIV/0!
[5 empty] | 0 |  | #DIV/0!
[5 empty] | 0 |  | #DIV/0!
[5 empty] | 0 |  | #DIV/0!
Total Core |  |  | 45.8 | 47.98 | 2.18 | 2.18 | 100% | [6 empty] | 2.08m boxes in total. Footwall interval from 47.88 - 47.98m was removed.
Total coal |  |  | 45.8 | 47.98 | 2.18 | 2.08 | 95.41%

## LDCR18-02 Blank Log
Teck Coal Core Logging Form
PROJECT: | Phase 8 LDC 2019 |  | HOLEID: | LDCR18-02 |  | LOGGED BY: |  | DATE: |  | PAGE | 1 of 1 | Page: | 1
Hole ID | Run |  | DEPTH |  | Interval m | Core Recovery |  | Lithology | Colour | Hardness | Broken Texture | RQD | Photo # | Comments
| Run | Box | From m | To m |  | m | %
[5 empty] | 0 |  | #DIV/0!
[5 empty] | 0 |  | #DIV/0!
[5 empty] | 0 |  | #DIV/0!
[5 empty] | 0 |  | #DIV/0!
[5 empty] | 0 |  | #DIV/0!
[5 empty] | 0 |  | #DIV/0!
[5 empty] | 0 |  | #DIV/0!
[5 empty] | 0 |  | #DIV/0!
[5 empty] | 0 |  | #DIV/0!
Total Core |  |  | 0 | 0 | 0 | 0 | #DIV/0! | [6 empty] | _ boxes in total. Footwall interval from __ - __m was removed.
Total coal |  |  | 0 | 0 | 0 | 0 | #DIV/0!

## Ply samples
Hole ID | Sample DEPTH |  | Interval m | Sample Number
| From m | To m
LDCR18-02B | 45 | 46 | 1 | 41551 | taken by JG
LDCR18-02B | 46 | 47 | 1 | 41552

## LDCR18-02A recov check by run
Hole | Run | From (m) | To (m) | Interval (m) | Core recovered (m) | Recovery (%)
LDCR18-02A | 1 | 43.4 | 45.4 | 2 | 2.05 | 102.5%
LDCR18-02A | 2 | 45.4 | 47.4 | 2 | 1.6 | 80% | 1.6m coal in box plus 0.40m of rock lost out of barrel on to ground, not placed into box. Core barrel was jammed, couldn't get rock out . Not sure if rock was from top or bottom of run . Suspect it was likely from the top because it matches end of first run, and when Jason called at end of third run, he mentioned he thought there was still about 30 cm of coal to get.
LDCR18-02A | 3 | 47.4 | 49 | 1.6 | 1.6 | 100%