## README
EDIT GREEN TABS | Geotech Log, Discontinuity Log, and PLT Log
DO NOT EDIT | GREY CELLS - WILL CALCULATE AUTOMATICALLY
1 | Input inclination as negative value (-90 for vertical hole)
2 | Total core recovery: sum of all measureable core recovered (for run and for geotech interval)
3 | Rock quality designation: sum of length of core pieces that are >10cm along the centerline, do not count mechanical breaks
4 | Natural fracture count not including mechanical breaks, maximum 99 for exremely fractured
5 | Intact rock strength (ISRM)
6 | Joint condition: calculates an average of the geotechnical interval joint condition
7 | If infill thickness > 5mm, record thickness as numerical value
DO NOT EDIT LIGHT GREEN TABS | Use Geotech Codes, Discontinuity Codes, and PLT Codes for reference on code descriptions
DO NOT EDIT BLACK TABS | INTERVAL, FEATURE, and PLT
Upon submission to Teck
1 | Open each INTERVAL, FEATURE, and PLT tab individually
2 | Highlight the second row of data (row 3 of sheet)
3 | Drag the formulas down to the end of the hole
4 | Right click each INTERVAL, FEATURE, and PLT tab individually
5 | Click 'Move or Copy...'
6 | From first drop down menu select '(new book)' and check 'Creat a copy'
7 | Save each new sheet individually
8 | Submit this template and each export sheet to Teck supervisor
Revision Tracker
R19 | Added to INTERVAL: Lith 3, % Lith 1 % Lith 2 and % Lith 3
Added to INTERVAL Lithology: LMST - Limestone
Added to PLT Lithology: LMST - Limestone
Added FEATURE: Infill Thickness (numerical value)
Added to Discontinuity Type: BR - Broken Rock
Changed permissions to insert rows
Changed instructions 'upon submission to Teck'

## Geotech Log
GEOTECHNICAL CORE LOGGING - GEOTECH INTERVAL LOG
Borehole ID: |  | DDH 3475 |  |  | Azimuth: |  | 059.0 |  |  | Elevation: |  | 2162 |  | MASL | Project No: |  | 704-ENG.ROCK03157-01 |  |  | Drill Company: |  | TEAM DRILLING LTD |  |  |  | Casing Depth (m): |  |  | 3
Geotech Company: |  | TETRA TECH |  |  | Inclination1 (°): |  | -79.4 |  |  | Easting: |  | 655050 |  | UTM 11N | Project: |  | Castle |  |  | Drill: |  | DIAMOND DRILL
Logged dates: |  | 2020-08-15 | to | 2020-08-31 | Depth (m): |  | 501 |  |  | Northing: |  | 5558014 |  | UTM 11N | Site: |  | FRO |  |  | Core size: |  | HQ-3
|  | (ctrl + ;) |  | (ctrl + ;)
DRILL RUN | [8 empty] | GEOTECH INTERVAL | [27 empty] | Comments
Date | Time | Logger | Run No | From | To | Oriented Core |  |  | Geotech Interval No | From | To | Length | TCR2 |  | RQD3 |  |  | Joint spacing |  |  |  | Lithology | [5 empty] | Colour | Grain size | Texture | Bed Thickness (mm) | Weather | Strength5 |  | JC6 | RMR(76)
|  |  |  | (m) | (m) | ACT III Inclination | Offset (Gamma) | Reliability |  | (m) | (m) | (m) | (m) | (%) | (m) | (%) | Rating | Mech. Fractures | No of joints4 | Space (m) | Rating | Primary | (%) | Secondary | (%) | Tertiary | (%) |  |  |  |  | W | ISRM | Rating
2020-08-15 | Day Shift | TS | 1 | 0 | 6 |  |  |  | 1 | 3.23 | 5.12 | 1.89 | 1.89 | 100 | 0.5 | 26.455 | 8 | 30 | 99 | 0.019091 | 5 | SLST | 60% | MST | 40% |  |  | GY | VF | BD | TLAM | W1 | R2 | 2 | 6 | 31 | START OF HOLE, VERY BROKEN, LIKELY MOST MECH. NEXT UNIT BROKEN ZONE DECREASES
2020-08-15 | Day Shift | TS | [6 empty] | 2 | 5.12 | 6 | 0.88 | 0.88 | 100 | 0.71 | 80.6818 | 17 | 4 | 7 | 0.12571 | 10 | SLST | 90% | MST | 10% |  |  | GY | VF | BD | TLAM | W1 | R3 | 4 | 16 | 57
2020-08-15 | Day Shift | TS | 2 | 6 | 9 |  |  |  | 3 | 6 | 9 | 3 | 3 | 100 | 2.81 | 93.6667 | 20 | 9 | 13 | 0.23077 | 10 | SLST | [5 empty] | GY | VF | BD | TLAM | W1 | R3 | 4 | 18.0769 | 62.0769
2020-08-15 | Day Shift | TS | 3 | 9 | 12 |  |  |  | 4 | 9 | 12 | 3 | 3 | 100 | 2.96 | 98.6667 | 20 | 8 | 7 | 0.42857 | 20 | SLST | 90% | SST | 10% |  |  | GY | VF | BD | TLAM | W1 | R3 | 4 | 15.4286 | 69.4286 | INCREASING SST TOWARDS END OF RN
2020-08-15 | Day Shift | TS | 4 | 12 | 15 |  |  |  | 5 | 12 | 15 | 3 | 3 | 100 | 3 | 100 | 20 | 4 | 8 | 0.375 | 20 | SLST | 85% | SST | 15% |  |  | GY | VF | BD | TLAM | W1 | R3 | 4 | 19.8889 | 73.8889
2020-08-15 | Day Shift | TS | 5 | 15 | 18 |  |  |  | 6 | 15 | 18 | 3 | 2.85 | 95 | 2.66 | 88.6667 | 17 | 8 | 10 | 0.285 | 10 | SLST | 50% | SST | 50% |  |  | GY | VF | BD | THIN | W1 | R3 | 4 | 15.2 | 56.2 | INTERBEDDED SLST/SST NEAR 50/50
2020-08-16 | Day Shift | TS | 6 | 18 | 21 |  |  |  | 7 | 18 | 21 | 3 | 3 | 100 | 2.25 | 75 | 17 | 10 | 28 | 0.10714 | 10 | SST | 75% | SLST | 25% |  |  | GY | F | BD | LAM | W1 | R3 | 4 | 12.5517 | 53.5517 | INTERBEDDED SLST/SST WITH COAL WISPS
2020-08-16 | Day Shift | TS | 7 | 21 | 24 |  |  |  | 8 | 21 | 21.91 | 0.91 | 0.91 | 100 | 0.83 | 91.2088 | 20 | 1 | 5 | 0.182 | 10 | SST | 85% | SLST | 15% |  |  | GY | F | BD | LAM | W1 | R3 | 4 | 16.8 | 60.8 | INTERBEDDED SLST/SST WITH COAL WISPS
2020-08-16 | Day Shift | TS | [6 empty] | 9 | 21.91 | 24 | 2.09 | 2.09 | 100 | 1.96 | 93.7799 | 20 | 12 | 9 | 0.23222 | 10 | COAL | 65% | MST | 35% |  |  | BK | VF | BD | TLAM | W1 | R1 | 1 | 5.3333 | 46.3333 | DIRTY COAL, GENERALLY INTACT. ASSUMED TO HAVE A SLIGHTLY HIGHER MST CONTENT AS A RESULT.
2020-08-16 | Day Shift | TS | 8 | 24 | 27 |  |  |  | 10 | 24 | 27 | 3 | 3 | 100 | 2.6 | 86.6667 | 17 | 4 | 11 | 0.27273 | 10 | SLST | [5 empty] | GY | VF | BD | TLAM | W1 | R3 | 4 | 17.0909 | 58.0909
2020-08-16 | Day Shift | TS | 9 | 27 | 30 |  |  |  | 11 | 27 | 29.21 | 2.21 | 2.21 | 100 | 2.18 | 98.6425 | 20 | 7 | 5 | 0.442 | 20 | SLST | [5 empty] | GY | VF | BD | TLAM | W1 | R3 | 4 | 12 | 66
2020-08-16 | Day Shift | TS | [6 empty] | 12 | 29.21 | 30 | 0.79 | 0.69 | 87.3418 | 0.54 | 68.3544 | 13 | 4 | 13 | 0.053077 | 10 | MST | 70% | SLST | 30% |  |  | DGY | VF | BD | TLAM | W1 | R3 | 4 | 8 | 45
2020-08-16 | Day Shift | TS | 10 | 30 | 33 |  |  |  | 13 | 30 | 33 | 3 | 2.71 | 90.3333 | 1.96 | 65.3333 | 13 | 6 | 99 | 0.027374 | 5 | MST | 70% | SLST | 25% | SST | 5% | DGY | VF | BD | TLAM | W1 | R3 | 4 | 13.375 | 45.375 | FEW RZ, CORE LOSS ASSUMED TO BE EITHER DUE TO RZ OR POSSIBLE WASHOUT.
2020-08-16 | Day Shift | TS | 11 | 33 | 36 |  |  |  | 14 | 33 | 36 | 3 | 3 | 100 | 2.46 | 82 | 17 | 12 | 34 | 0.088235 | 10 | SLST | 60% | MST | 40% |  |  | GY | VF | BD | TLAM | W1 | R3 | 4 | 12.5 | 53.5 | GRADATIONAL CHANGE TO SLST THROUGH RUN. SLST MORE COMPETENT
2020-08-16 | Day Shift | TS | 12 | 36 | 39 |  |  |  | 15 | 36 | 39 | 3 | 3 | 100 | 2.93 | 97.6667 | 20 | 10 | 4 | 0.75 | 20 | SLST | 60% | MST | 40% |  |  | GY | VF | BD | TLAM | W1 | R3 | 4 | 12 | 66 | GRADATIONAL CHANGE TO MST THROUGH RUN. SLST MORE COMPETENT
2020-08-16 | Day Shift | TS | 13 | 39 | 42 |  |  |  | 16 | 39 | 42 | 3 | 3 | 100 | 2 | 66.6667 | 13 | 8 | 19 | 0.15789 | 10 | MST | 60% | SLST | 30% | COAL | 10% | DGY | VF | BD | TLAM | W1 | R3 | 4 | 10.3125 | 47.3125 | BECOMES PROGRESSIVELY MORE FRACTURED AND BROKEN, SOME COAL INFILL TO 16 CM
2020-08-16 | Day Shift | TS | 14 | 42 | 45 |  |  |  | 17 | 42 | 45 | 3 | 2.78 | 92.6667 | 2.52 | 84 | 17 | 12 | 32 | 0.086875 | 10 | MST | 60% | SLST | 40% |  |  | DGY | VF | BD | TLAM | W1 | R3 | 4 | 11.8 | 52.8 | GRADATIONAL CHANGE TO HIGHER SLST CONTENT AND MORE COMPETENT
2020-08-16 | Day Shift | TS | 15 | 45 | 48 |  |  |  | 18 | 45 | 48 | 3 | 2.93 | 97.6667 | 2.66 | 88.6667 | 17 | 12 | 20 | 0.1465 | 10 | MST | 55% | SLST | 40% | SST | 5% | DGY | VF | BD | TLAM | W1 | R3 | 4 | 11.6667 | 52.6667 | GRADATIONAL CHANGES THROUGH RUN, INTERBEDDED SST/SLST BETWEEN 46.50 AND 46.86, RZ N RUN MAY CONTRIBUTE TO MISSING CORE (COMPRESSED)
2020-08-16 | Day Shift | TS | 16 | 48 | 51 |  |  |  | 19 | 48 | 51 | 3 | 3 | 100 | 2.98 | 99.3333 | 20 | 6 | 9 | 0.33333 | 20 | SLST | 55% | MST | 45% |  |  | GY | VF | BD | TLAM | W1 | R3 | 4 | 12.8889 | 66.8889 | GRADATIONAL CHANGES THROUGH RUN HIGHER SLST CONTENT TOWARDS END OF THE RUN.
2020-08-16 | Day Shift | TS | 17 | 51 | 54 |  |  |  | 20 | 51 | 54 | 3 | 3 | 100 | 2.79 | 93 | 20 | 9 | 8 | 0.375 | 20 | SLST | 80% | MST | 20% |  |  | GY | VF | BD | TLAM | W1 | R3 | 4 | 9.1111 | 63.1111
2020-08-17 | Day Shift | TS | 18 | 54 | 57 |  |  |  | 21 | 54 | 57 | 3 | 3 | 100 | 2.88 | 96 | 20 | 8 | 8 | 0.375 | 20 | SLST | 80% | MST | 20% |  |  | GY | VF | BD | TLAM | W1 | R3 | 4 | 17.25 | 71.25
2020-08-17 | Day Shift | TS | 19 | 57 | 60 |  |  |  | 22 | 57 | 60 | 3 | 3 | 100 | 3 | 100 | 20 | 11 | 5 | 0.6 | 20 | SLST | 75% | MST | 20% | SST | 5% | GY | VF | BD | TLAM | W1 | R3 | 4 | 18.2 | 72.2 | GRADATIONAL CHANGES, SST SIZE GRAINS BETWEEN 59.1 TO 59,5
2020-08-17 | Day Shift | TS | 20 | 60 | 63 |  |  |  | 23 | 60 | 63 | 3 | 3 | 100 | 2.65 | 88.3333 | 17 | 9 | 12 | 0.25 | 10 | SLST | 85% | MST | 15% |  |  | GY | VF | BD | TLAM | W1 | R3 | 4 | 16 | 57
2020-08-17 | Day Shift | TS | 21 | 63 | 66 |  |  |  | 24 | 63 | 66 | 3 | 3 | 100 | 3 | 100 | 20 | 5 | 4 | 0.75 | 20 | SLST | 85% | MST | 10% | SST | 5% | GY | VF | BD | TLAM | W1 | R3 | 4 | 19.25 | 73.25
2020-08-17 | Day Shift | TS | 22 | 66 | 69 |  |  |  | 25 | 66 | 69 | 3 | 3 | 100 | 3 | 100 | 20 | 9 | 1 | 3 | 30 | SLST | 85% | SST | 10% | MST | 5% | GY | VF | BD | TLAM | W1 | R3 | 4 | 20 | 84
2020-08-17 | Day Shift | TS | 23 | 69 | 72 |  |  |  | 26 | 69 | 69.94 | 0.94 | 0.94 | 100 | 0.7 | 74.4681 | 13 | 1 | 7 | 0.13429 | 10 | SLST | 60% | MST | 40% |  |  | GY | VF | BD | TLAM | W1 | R3 | 4 | 11.7143 | 48.7143
2020-08-17 | Day Shift | TS | [6 empty] | 27 | 69.94 | 72 | 2.06 | 2 | 97.0874 | 0.8 | 38.835 | 8 | 8 | 55 | 0.036364 | 5 | COAL | 85% | MST | 15% |  |  | BK | VF | BD | MAS | W1 | R1 | 1 | 4.3333 | 28.3333 | GENERALLY INTACT COAL, POSSIBLE CORE LOSS HERE AND OVER DRILLING RUN 78-81 AND 81-84 MISSING ROCK UNEXPLAINABLY
2020-08-17 | Day Shift | TS | 24 | 72 | 75 |  |  |  | 28 | 72 | 73.92 | 1.92 | 1.92 | 100 | 0.95 | 49.4792 | 8 | 7 | 73 | 0.026301 | 5 | COAL | 90% | MST | 10% |  |  | BK | VF | BD | MAS | W1 | R1 | 1 | 4.2 | 28.2 | GENERALLY INTACT COAL, POSSIBLE CORE LOSS HERE AND OVER DRILLING RUN 78-81 AND 81-84 MISSING ROCK UNEXPLAINABLY
2020-08-17 | Day Shift | TS | [6 empty] | 29 | 73.92 | 75 | 1.08 | 1.08 | 100 | 1.04 | 96.2963 | 20 | 2 | 6 | 0.18 | 10 | SLST | 90% | MST | 10% |  |  | GY | VF | BD | TLAM | W1 | R3 | 4 | 11.4286 | 55.4286
2020-08-17 | Day Shift | TS | 25 | 75 | 78 |  |  |  | 30 | 75 | 78 | 3 | 3 | 100 | 2.76 | 92 | 20 | 8 | 13 | 0.23077 | 10 | SLST | 90% | MST | 10% |  |  | GY | VF | BD | TLAM | W1 | R3 | 4 | 17.3846 | 61.3846
2020-08-17 | Day Shift | TS | 26 | 78 | 81 |  |  |  | 31 | 78 | 81 | 3 | 2.15 | 71.6667 | 1.58 | 52.6667 | 13 | 10 | 16 | 0.13437 | 10 | SLST | 90% | MST | 10% |  |  | GY | VF | BD | TLAM | W1 | R3 | 4 | 12.5 | 49.5 | UNEXPLAINED CORE LOSS POSSIBLE OVERDRILLING IN EITHER RUN 69-72 OR 72-75 WHERE RECOVERY WAS VERY HIGH DRILL BLOCK MISPLACED? NO ADDITIONAL NATURAL FRACTURES ADDED
2020-08-17 | Day Shift | TS | 27 | 81 | 84 |  |  |  | 32 | 81 | 84 | 3 | 2.39 | 79.6667 | 1.99 | 66.3333 | 13 | 5 | 16 | 0.14938 | 10 | SLST | 70% | MST | 15% | SST | 15% | GY | VF | BD | TLAM | W1 | R3 | 4 | 14.25 | 51.25 | UNEXPLAINED CORE LOSS POSSIBLE OVERDRILLING IN EITHER RUN 69-72 OR 72-75 WHERE RECOVERY WAS VERY HIGH DRILL BLOCK MISPLACED? NO ADDITIONAL NATURAL FRACTURES ADDED
2020-08-17 | Day Shift | TS | 28 | 84 | 87 |  |  |  | 33 | 84 | 84.55 | 0.55 | 0.55 | 100 | 0.55 | 100 | 20 | 0 | 0 | 0.55 | 30 | SLST | 90% | MST | 10% |  |  | GY | VF | BD | TLAM | W1 | R3 | 4 | 25 | 89 | 30 CM RZ POSSIBLE MECH
2020-08-17 | Day Shift | TS | [6 empty] | 34 | 84.55 | 85.8 | 1.25 | 1.14 | 91.2 | 0.16 | 12.8 | 3 | 5 | 41 | 0.027805 | 5 | MST | 70% | COAL | 30% |  |  | DGY | VF | BD | TLAM | W1 | R3 | 4 | 7.4286 | 29.4286
2020-08-17 | Day Shift | TS | [6 empty] | 35 | 85.8 | 87 | 1.2 | 1.2 | 100 | 1.13 | 94.1667 | 20 | 3 | 3 | 0.4 | 20 | SLST | 90% | MST | 10% |  |  | GY | VF | BD | TLAM | W1 | R3 | 4 | 16.25 | 70.25
2020-08-17 | Day Shift | TS | 29 | 87 | 90 |  |  |  | 36 | 87 | 90 | 3 | 3 | 100 | 3 | 100 | 20 | 7 | 2 | 1.5 | 25 | SLST | 70% | SST | 25% | MST | 5% | GY | VF | BD | TLAM | W1 | R4 | 7 | 16 | 78 | COMPETENT SLST GRADING TO SST
2020-08-17 | Day Shift | TS | 30 | 90 | 93 |  |  |  | 37 | 90 | 93 | 3 | 3 | 100 | 2.9 | 96.6667 | 20 | 10 | 7 | 0.42857 | 20 | SLST | 55% | SST | 45% |  |  | GY | VF | BD | TLAM | W1 | R4 | 7 | 12.2857 | 69.2857 | GRADING TO SST
2020-08-18 | Day Shift | TS | 31 | 93 | 96 |  |  |  | 38 | 93 | 96 | 3 | 3 | 100 | 2.97 | 99 | 20 | 5 | 3 | 1 | 25 | SST | 60% | SLST | 40% |  |  | GY | F | BD | LAM | W1 | R4 | 7 | 14.6667 | 76.6667
2020-08-18 | Day Shift | TS | 32 | 96 | 99 |  |  |  | 39 | 96 | 99 | 3 | 3 | 100 | 3 | 100 | 20 | 4 | 4 | 0.75 | 20 | SST | 90% | SLST | 10% |  |  | GY | F | BD | LAM | W1 | R4 | 7 | 9 | 66
2020-08-18 | Day Shift | TS | 33 | 99 | 102 |  |  |  | 40 | 99 | 102.09 | 3.09 | 3.09 | 100 | 3.09 | 100 | 20 | 1 | 2 | 1.545 | 25 | SST | 95% | SLST | 5% |  |  | GY | F | BD | LAM | W1 | R4 | 7 | 14.6667 | 76.6667
2020-08-18 | Day Shift | TS | 34 | 102 | 105 |  |  |  | 41 | 102.09 | 103.94 | 1.85 | 1.85 | 100 | 1.15 | 62.1622 | 13 | 4 | 16 | 0.11563 | 10 | MST | 60% | SLST | 30% | COAL | 10% | DGY | VF | BD | TLAM | W1 | R3 | 4 | 7.5 | 44.5
2020-08-18 | Day Shift | TS | [6 empty] | 42 | 103.94 | 104.91 | 0.97 | 0.78 | 80.4124 | 0.35 | 36.0825 | 8 | 2 | 9 | 0.086667 | 10 | COAL | 75% | MST | 25% |  |  | BK | VF | BD | MAS | W1 | R2 | 2 | 5 | 35
2020-08-18 | Day Shift | TS | 35 | 105 | 108 |  |  |  | 43 | 104.91 | 108 | 3.09 | 3.09 | 100 | 3.09 | 100 | 20 | 4 | 5 | 0.618 | 20 | SLST | 55% | MST | 45% |  |  | GY | VF | BD | TLAM | W1 | R3 | 4 | 12 | 66 | NEARLY 50/50 SPLIT OF MST/SLST
2020-08-18 | Day Shift | TS | 36 | 108 | 111 |  |  |  | 44 | 108 | 111 | 3 | 3 | 100 | 2.57 | 85.6667 | 17 | 5 | 10 | 0.3 | 20 | MST | 55% | SLST | 45% |  |  | DGY | VF | BD | TLAM | W1 | R3 | 4 | 18.5 | 69.5 | NEARLY 50/50 SPLIT OF MST/SLST
2020-08-18 | Day Shift | TS | 37 | 111 | 114 |  |  |  | 45 | 111 | 114 | 3 | 3 | 100 | 3 | 100 | 20 | 7 | 2 | 1.5 | 25 | SLST | 60% | MST | 40% |  |  | GY | VF | BD | LAM | W1 | R3 | 4 | 12 | 71
2020-08-18 | Day Shift | TS | 38 | 114 | 117 |  |  |  | 46 | 114 | 116.16 | 2.16 | 2.08 | 96.2963 | 1.05 | 48.6111 | 8 | 15 | 85 | 0.024471 | 5 | MST | 85% | COAL | 10% | SLST | 5% | DGY | VF | BD | TLAM | W1 | R3 | 4 | 11.25 | 38.25
2020-08-18 | Day Shift | TS | [6 empty] | 47 | 116.16 | 117 | 0.84 | 0.84 | 100 | 0.84 | 100 | 20 | 1 | 0 | 0.84 | 30 | SLST | 60% | MST | 40% |  |  | GY | VF | BD | TLAM | W1 | R3 | 4 | 25 | 89
2020-08-18 | Day Shift | TS | 39 | 117 | 120 |  |  |  | 48 | 117 | 118.4 | 1.4 | 1.4 | 100 | 1.4 | 100 | 20 | 4 | 1 | 1.4 | 25 | SLST | 60% | MST | 40% |  |  | GY | VF | BD | TLAM | W1 | R3 | 4 | 12 | 71
2020-08-18 | Day Shift | TS | [6 empty] | 49 | 118.4 | 120 | 1.6 | 1.51 | 94.375 | 0.89 | 55.625 | 13 | 6 | 34 | 0.044412 | 5 | MST | 75% | COAL | 15% | SLST | 10% | DGY | VF | BD | TLAM | W1 | R3 | 4 | 8.4 | 40.4 | GENERALLY INTACT, ONE RZ OF COAL
2020-08-18 | Day Shift | TS | 40 | 120 | 123 |  |  |  | 50 | 120 | 121.54 | 1.54 | 1.24 | 80.5195 | 0.56 | 36.3636 | 8 | 6 | 75 | 0.016533 | 5 | MST | 55% | COAL | 45% |  |  | DGY | VF | BD | TLAM | W1 | R2 | 2 | 4.7692 | 29.7692
2020-08-18 | Day Shift | TS | [6 empty] | 51 | 121.54 | 123 | 1.46 | 1.46 | 100 | 1.46 | 100 | 20 | 2 | 0 | 1.46 | 30 | SLST | 60% | MST | 40% |  |  | GY | VF | BD | TLAM | W1 | R3 | 4 | 12 | 76
2020-08-19 | Day Shift | TS | 41 | 123 | 126 |  |  |  | 52 | 123 | 125.02 | 2.02 | 2.02 | 100 | 1.96 | 97.0297 | 20 | 4 | 4 | 0.505 | 20 | SLST | 55% | MST | 45% |  |  | GY | VF | BD | TLAM | W1 | R3 | 4 | 16 | 70 | NEARLY 50/50 SPLIT OF MST/SLST
2020-08-19 | Day Shift | TS | [6 empty] | 53 | 125.02 | 126 | 0.98 | 0.94 | 95.9184 | 0.64 | 65.3061 | 13 | 7 | 9 | 0.10444 | 10 | COAL | 85% | MST | 15% |  |  | BK | VF | BD | MAS | W1 | R1 | 1 | 6 | 40 | ASSUMED BIT OF MST IN COAL AS GENERALLY INTACT
2020-08-19 | Day Shift | TS | 42 | 126 | 129 |  |  |  | 54 | 126 | 129 | 3 | 2.6 | 86.6667 | 0.7 | 23.3333 | 3 | 0 | 99 | 0.026263 | 5 | COAL | 100% |  |  |  |  | BK | VF | BD | MAS | W1 | R0 | 0 | 2 | 20 | PURE COAL
2020-08-19 | Day Shift | TS | 43 | 129 | 132 |  |  |  | 55 | 129 | 132 | 3 | 1.37 | 45.6667 | 0.2 | 6.6667 | 3 | 0 | 99 | 0.013838 | 5 | COAL | 95% | MST | 5% |  |  | BK | VF | BD | MAS | W1 | R0 | 0 | 2.25 | 20.25
2020-08-19 | Day Shift | TS | 44 | 132 | 135 |  |  |  | 56 | 132 | 135 | 3 | 3 | 100 | 2.11 | 70.3333 | 13 | 13 | 33 | 0.090909 | 10 | MST | 70% | SLST | 30% |  |  | DGY | VF | BD | TLAM | W1 | R3 | 4 | 14.3333 | 51.3333 | MST GRADING TO SLST
2020-08-19 | Day Shift | TS | 45 | 135 | 138 |  |  |  | 57 | 135 | 135.78 | 0.78 | 0.78 | 100 | 0.78 | 100 | 20 | 1 | 1 | 0.78 | 20 | SLST | 50% | SST | 45% | MST | 5% | GY | VF | BD | LAM | W1 | R4 | 7 | 12 | 69
2020-08-19 | Day Shift | TS | [6 empty] | 58 | 135.78 | 138 | 2.22 | 2.22 | 100 | 2.1 | 94.5946 | 20 | 9 | 9 | 0.24667 | 10 | SLST | 60% | MST | 40% |  |  | GY | VF | BD | TLAM | W1 | R3 | 4 | 10.5 | 54.5 | GRADING FROM SLST TO MST AND BACK TO SLST
2020-08-19 | Day Shift | TS | 46 | 138 | 141 |  |  |  | 59 | 138 | 141 | 3 | 3 | 100 | 3 | 100 | 20 | 8 | 4 | 0.75 | 20 | SLST | 80% | MST | 20% |  |  | GY | VF | BD | THIN | W1 | R3 | 4 | 16 | 70 | BANDED MST/SLST
2020-08-19 | Day Shift | TS | 47 | 141 | 144 |  |  |  | 60 | 141 | 144 | 3 | 3 | 100 | 3 | 100 | 20 | 6 | 4 | 0.75 | 20 | SLST | 100% |  |  |  |  | GY | VF | BD | TLAM | W1 | R3 | 4 | 14 | 68
2020-08-19 | Day Shift | TS | 48 | 144 | 147 |  |  |  | 61 | 144 | 147 | 3 | 3 | 100 | 3 | 100 | 20 | 7 | 1 | 3 | 30 | SLST | 90% | SST | 10% |  |  | GY | VF | BD | TLAM | W1 | R3 | 4 | 20 | 84 | SLST GRADING TO SST
2020-08-19 | Day Shift | TS | 49 | 147 | 150 |  |  |  | 62 | 147 | 150 | 3 | 3 | 100 | 2.93 | 97.6667 | 20 | 8 | 6 | 0.5 | 20 | SLST | 85% | SST | 15% |  |  | GY | VF | BD | TLAM | W1 | R3 | 4 | 14.1667 | 68.1667 | SLST GRADING TO SST
2020-08-19 | Day Shift | TS | 50 | 150 | 153 |  |  |  | 63 | 150 | 153 | 3 | 3 | 100 | 2.93 | 97.6667 | 20 | 3 | 4 | 0.75 | 20 | SST | 75% | SLST | 25% |  |  | GY | F | BD | THIN | W1 | R4 | 7 | 12 | 69 | COMPETENT SST, SMALL CLASTS AT END OF RUN
2020-08-19 | Day Shift | TS | 51 | 153 | 156 |  |  |  | 64 | 153 | 155.31 | 2.31 | 2.31 | 100 | 2.24 | 96.9697 | 20 | 6 | 10 | 0.231 | 10 | SST | 90% | SLST | 10% |  |  | GY | F | BD | LAM | W1 | R4 | 7 | 10.4 | 57.4 | SMALL COAL WISPS CAUSING MOST DISCONTINUITIES.
2020-08-19 | Day Shift | TS | [6 empty] | 65 | 155.31 | 156 | 0.69 | 0.69 | 100 | 0.69 | 100 | 20 | 4 | 0 | 0.69 | 30 | SLST | 85% | MST | 15% |  |  | GY | VF | BD | TLAM | W1 | R3 | 4 | 25 | 89
2020-08-19 | Day Shift | TS | 52 | 156 | 159 |  |  |  | 66 | 156 | 159 | 3 | 2.89 | 96.3333 | 2.78 | 92.6667 | 20 | 8 | 8 | 0.36125 | 20 | SLST | 60% | MST | 40% |  |  | GY | VF | BD | TLAM | W1 | R3 | 4 | 12 | 66 | GRADUALLY GRADING TO HIGHER MST. CORE LOSS UNEXPLAINED, POSSIBLY DUE TO PREVIOUS COAL INTERVALS OR BLOCK MISPLACED BY DRILLERS
2020-08-20 | Day Shift | TS | 53 | 159 | 162 |  |  |  | 67 | 159 | 161.33 | 2.33 | 2.33 | 100 | 2.33 | 100 | 20 | 10 | 0 | 2.33 | 30 | SLST | 70% | MST | 30% |  |  | GY | VF | BD | TLAM | W1 | R3 | 4 | 25 | 89
2020-08-20 | Day Shift | TS | [6 empty] | 68 | 161.33 | 162 | 0.67 | 0.67 | 100 | 0.63 | 94.0299 | 20 | 3 | 2 | 0.335 | 20 | MST | 100% |  |  |  |  | DGY | VF | BD | TLAM | W1 | R3 | 4 | 12 | 66
2020-08-20 | Day Shift | TS | 54 | 162 | 165 |  |  |  | 69 | 162 | 163.02 | 1.02 | 1.02 | 100 | 0.51 | 50 | 8 | 6 | 12 | 0.085 | 10 | MST | 100% |  |  |  |  | DGY | VF | BD | TLAM | W1 | R3 | 4 | 11.5 | 43.5
2020-08-20 | Day Shift | TS | [6 empty] | 70 | 163.02 | 165 | 1.98 | 1.98 | 100 | 0.18 | 9.0909 | 3 | 11 | 29 | 0.068276 | 10 | COAL | 90% | MST | 10% |  |  | BK | VF | BD | MAS | W1 | R1 | 1 | 4.1538 | 28.1538 | GENERALLY INTACT COAL
2020-08-20 | Day Shift | TS | 55 | 165 | 168 |  |  |  | 71 | 165 | 166.6 | 1.6 | 1.6 | 100 | 0 | 0 | 3 | 10 | 11 | 0.14545 | 10 | COAL | 100% |  |  |  |  | BK | VF | BD | MAS | W1 | R1 | 1 | 3.6 | 27.6 | GENERALLY INTACT COAL
2020-08-20 | Day Shift | TS | [6 empty] | 72 | 166.6 | 167.18 | 0.58 | 0.58 | 100 | 0.48 | 82.7586 | 17 | 3 | 2 | 0.29 | 10 | MST | 90% | COAL | 10% |  |  | DGY | VF | BD | TLAM | W1 | R3 | 4 | 6 | 47
2020-08-20 | Day Shift | TS | [6 empty] | 73 | 167.18 | 168 | 0.82 | 0.68 | 82.9268 | 0.11 | 13.4146 | 3 | 3 | 57 | 0.01193 | 5 | COAL | 85% | MST | 15% |  |  | BK | VF | BD | MAS | W1 | R1 | 1 | 0 | 19
2020-08-20 | Day Shift | TS | 56 | 168 | 171 |  |  |  | 74 | 168 | 171 | 3 | 3 | 100 | 2.59 | 86.3333 | 17 | 11 | 19 | 0.15789 | 10 | SLST | 70% | MST | 20% | COAL | 10% | GY | VF | BD | TLAM | W1 | R3 | 4 | 6 | 47 | PRIMARILY CHERT LIKE SLST, SMALL COAL SEAM (<50CM)
2020-08-20 | Day Shift | TS | 57 | 171 | 174 |  |  |  | 75 | 171 | 174 | 3 | 3 | 100 | 3 | 100 | 20 | 11 | 5 | 0.6 | 20 | SLST | 75% | SST | 20% | MST | 5% | GY | VF | BD | TLAM | W1 | R3 | 4 | 13.6 | 67.6
2020-08-20 | Day Shift | TS | 58 | 174 | 177 |  |  |  | 76 | 174 | 177 | 3 | 2.6 | 86.6667 | 2.35 | 78.3333 | 17 | 8 | 8 | 0.325 | 20 | SLST | 60% | SST | 40% |  |  | GY | VF | BD | THIN | W1 | R3 | 4 | 10.5 | 61.5 | INTERBEDDED SLST/SST, UNEXPLAINED CORE LOSS BOTH SIDES MATCH WITH NO APPARENT REASON FOR LOSS. NO JN ADDED. POTENTIAL COAL LOSS IN PREVIOUS RUNS AND OVER DRILLING
2020-08-20 | Day Shift | TS | 59 | 177 | 180 |  |  |  | 77 | 177 | 180 | 3 | 3 | 100 | 3 | 100 | 20 | 14 | 2 | 1.5 | 25 | SLST | 65% | MST | 25% | SST | 10% | GY | VF | BD | LAM | W1 | R3 | 4 | 12 | 71 | GRADING FROM SST, THROUGH SLST TO MST AND BACK TO SLST
2020-08-20 | Day Shift | TS | 60 | 180 | 183 |  |  |  | 78 | 180 | 180.99 | 0.99 | 0.99 | 100 | 0.99 | 100 | 20 | 1 | 3 | 0.33 | 20 | SLST | 75% | SST | 25% |  |  | GY | VF | BD | LAM | W1 | R3 | 4 | 12 | 66
2020-08-20 | Day Shift | TS | [6 empty] | 79 | 180.99 | 183 | 2.01 | 1.72 | 85.5721 | 1.24 | 61.6915 | 13 | 8 | 70 | 0.024571 | 5 | MST | 85% | COAL | 15% |  |  | DGY | VF | BD | TLAM | W1 | R3 | 4 | 7 | 39 | RZ AT START OF INTERVAL
2020-08-20 | Day Shift | TS | 61 | 183 | 186 |  |  |  | 80 | 183 | 184.24 | 1.24 | 1.24 | 100 | 0.1 | 8.0645 | 3 | 5 | 67 | 0.018507 | 5 | COAL | 70% | MST | 30% |  |  | BK | VF | BD | VTHIN | W1 | R1 | 1 | 2.5 | 21.5 | DIRTY COAL WITH MST INTERBEDDED.
2020-08-20 | Day Shift | TS | [6 empty] | 81 | 184.24 | 185.33 | 1.09 | 1.08 | 99.0826 | 0.64 | 58.7156 | 13 | 5 | 39 | 0.027692 | 5 | MST | 70% | COAL | 30% |  |  | DGY | VF | BD | TLAM | W1 | R2 | 2 | 7.7143 | 37.7143 | DIRTY MST WITH COAL INTERBEDDED
2020-08-20 | Day Shift | TS | [6 empty] | 82 | 185.33 | 186 | 0.67 | 0.67 | 100 | 0.63 | 94.0299 | 20 | 1 | 2 | 0.335 | 20 | SLST | 95% | MST | 5% |  |  | GY | VF | BD | TLAM | W1 | R3 | 4 | 8 | 62
2020-08-20 | Day Shift | TS | 62 | 186 | 189 |  |  |  | 83 | 186 | 189 | 3 | 3 | 100 | 2.92 | 97.3333 | 20 | 3 | 5 | 0.6 | 20 | SLST | 90% | MST | 10% |  |  | GY | VF | BD | TLAM | W1 | R3 | 4 | 12.4 | 66.4
2020-08-21 | Day Shift | TS | 63 | 189 | 192 |  |  |  | 84 | 189 | 192 | 3 | 3 | 100 | 2.94 | 98 | 20 | 7 | 4 | 0.75 | 20 | SLST | 100% |  |  |  |  | GY | VF | BD | TLAM | W1 | R3 | 4 | 13.6 | 67.6
2020-08-21 | Day Shift | TS | 64 | 192 | 195 |  |  |  | 85 | 192 | 195 | 3 | 3 | 100 | 3 | 100 | 20 | 9 | 0 | 3 | 30 | SLST | 100% |  |  |  |  | GY | VF | BD | TLAM | W1 | R3 | 4 | 25 | 89 | COMPETENT SLST NO NATURAL FRACTURES
2020-08-21 | Day Shift | TS | 65 | 195 | 198 |  |  |  | 86 | 195 | 198 | 3 | 3 | 100 | 3 | 100 | 20 | 2 | 1 | 3 | 30 | SLST | 75% | SST | 25% |  |  | GY | VF | BD | TLAM | W1 | R4 | 7 | 12 | 79 | SLST GRADING TO FINE SS
2020-08-21 | Day Shift | TS | 66 | 198 | 201 |  |  |  | 87 | 198 | 201 | 3 | 3 | 100 | 3 | 100 | 20 | 7 | 2 | 1.5 | 25 | SST | 60% | SLST | 40% |  |  | GY | F | BD | TLAM | W1 | R4 | 7 | 12 | 74
2020-08-21 | Day Shift | TS | 67 | 201 | 204 |  |  |  | 88 | 201 | 201.49 | 0.49 | 0.49 | 100 | 0.49 | 100 | 20 | 0 | 0 | 0.49 | 30 | SST | 80% | SLST | 20% |  |  | GY | F | BD | LAM | W1 | R4 | 7 | 25 | 92
2020-08-21 | Day Shift | TS | [6 empty] | 89 | 201.49 | 204 | 2.51 | 2.51 | 100 | 2.38 | 94.8207 | 20 | 6 | 7 | 0.35857 | 20 | SST | 100% |  |  |  |  | GY | M | BD | LAM | W1 | R4 | 7 | 17.2857 | 74.2857
2020-08-21 | Day Shift | TS | 68 | 204 | 207 |  |  |  | 90 | 204 | 206.63 | 2.63 | 2.63 | 100 | 2.54 | 96.5779 | 20 | 0 | 16 | 0.16437 | 10 | SST | 100% |  |  |  |  | GY | M | BD | LAM | W1 | R4 | 7 | 14.125 | 61.125 | FRACTURES CONTROLLED BY COAL WISPS, GENERALLY COMPETENT
2020-08-21 | Day Shift | TS | [6 empty] | 91 | 206.63 | 207 | 0.37 | 0.32 | 86.4865 | 0 | 0 | 3 | 3 | 16 | 0.02 | 5 | COAL | 70% | MST | 30% |  |  | BK | VF | BD | MAS | W1 | R1 | 1 | 2.4 | 21.4 | GENERALLY INTACT COAL
2020-08-21 | Day Shift | TS | 69 | 207 | 210 |  |  |  | 92 | 207 | 207.64 | 0.64 | 0.23 | 35.9375 | 0 | 0 | 3 | 2 | 52 | 0.0044231 | 5 | COAL | 70% | MST | 30% |  |  | BK | VF | BD | MAS | W1 | R1 | 1 | 3 | 22
2020-08-21 | Day Shift | TS | [6 empty] | 93 | 207.64 | 208.43 | 0.79 | 0.79 | 100 | 0.79 | 100 | 20 | 6 | 3 | 0.26333 | 10 | MST | 80% | SLST | 20% |  |  | DGY | VF | BD | TLAM | W1 | R3 | 4 | 7.5 | 51.5
2020-08-21 | Day Shift | TS | [6 empty] | 94 | 208.43 | 210 | 1.57 | 1.57 | 100 | 1.57 | 100 | 20 | 2 | 0 | 1.57 | 30 | SLST | 60% | SST | 40% |  |  | GY | VF | BD | THIN | W1 | R4 | 7 | 25 | 92 | THIN BEDDING WITH THIN LAMINATIONS BETWEEN
2020-08-21 | Day Shift | TS | 70 | 210 | 213 |  |  |  | 95 | 210 | 213 | 3 | 3 | 100 | 3 | 100 | 20 | 6 | 3 | 1 | 25 | SST | 70% | SLST | 30% |  |  | GY | F | BD | THIN | W1 | R4 | 7 | 12 | 74
2020-08-21 | Day Shift | TS | 71 | 213 | 216 |  |  |  | 96 | 213 | 216 | 3 | 3 | 100 | 3 | 100 | 20 | 6 | 2 | 1.5 | 25 | SST | 70% | SLST | 30% |  |  | GY | F | BD | THIN | W1 | R4 | 7 | 12 | 74
2020-08-21 | Day Shift | TS | 72 | 216 | 219 |  |  |  | 97 | 216 | 219 | 3 | 3 | 100 | 3 | 100 | 20 | 6 | 3 | 1 | 25 | SST | 60% | SLST | 40% |  |  | GY | F | BD | THIN | W1 | R4 | 7 | 12 | 74
2020-08-22 | Day Shift | TS | 73 | 219 | 222 |  |  |  | 98 | 219 | 222 | 3 | 3 | 100 | 3 | 100 | 20 | 6 | 1 | 3 | 30 | SLST | 60% | SST | 40% |  |  | GY | VF | BD | VTHIN | W1 | R4 | 7 | 12 | 79
2020-08-22 | Day Shift | TS | 74 | 222 | 225 |  |  |  | 99 | 222 | 222.68 | 0.68 | 0.68 | 100 | 0.68 | 100 | 20 | 1 | 1 | 0.68 | 20 | SLST | 70% | SST | 30% |  |  | GY | VF | BD | VTHIN | W1 | R4 | 7 | 12 | 69
2020-08-22 | Day Shift | TS | [6 empty] | 100 | 222.68 | 225 | 2.32 | 1.86 | 80.1724 | 0 | 0 | 3 | 8 | 76 | 0.024474 | 5 | COAL | 80% | MST | 20% |  |  | BK | VF | BD | MAS | W1 | R1 | 1 | 4.1053 | 23.1053
2020-08-22 | Day Shift | TS | 75 | 225 | 228 |  |  |  | 101 | 225 | 228 | 3 | 2.9 | 96.6667 | 2.04 | 68 | 13 | 7 | 53 | 0.054717 | 10 | MST | 80% | SLST | 20% |  |  | DGY | VF | BD | TLAM | W1 | R2 | 2 | 9.2857 | 44.2857 | MST SLOWLY GRADING TOWARDS SLST AT END OF RUN (227.50-228)
2020-08-22 | Day Shift | TS | 76 | 228 | 231 |  |  |  | 102 | 228 | 231 | 3 | 3 | 100 | 2.77 | 92.3333 | 20 | 4 | 13 | 0.23077 | 10 | MST | 65% | SLST | 35% |  |  | DGY | VF | BD | TLAM | W1 | R3 | 4 | 10.8 | 54.8 | START OF RUN PRIMARILY SLST, GRADING TO MST FOR REMAINDER OF RUN.
2020-08-22 | Day Shift | TS | 77 | 231 | 234 |  |  |  | 103 | 231 | 232.72 | 1.72 | 1.72 | 100 | 1.35 | 78.4884 | 17 | 4 | 12 | 0.14333 | 10 | MST | 75% | SLST | 25% |  |  | DGY | VF | BD | TLAM | W1 | R3 | 4 | 11.6667 | 52.6667
2020-08-22 | Day Shift | TS | [6 empty] | 104 | 232.72 | 234 | 1.28 | 1.21 | 94.5312 | 0.33 | 25.7812 | 8 | 2 | 24 | 0.050417 | 10 | MST | 70% | COAL | 30% |  |  | DGY | VF | BD | TLAM | W1 | R2 | 2 | 8.1818 | 38.1818
2020-08-22 | Day Shift | TS | 78 | 234 | 237 |  |  |  | 105 | 234 | 237 | 3 | 3 | 100 | 2.96 | 98.6667 | 20 | 8 | 13 | 0.23077 | 10 | MST | 75% | SLST | 20% | SST | 5% | DGY | VF | BD | TLAM | W1 | R3 | 4 | 7.5 | 51.5 | SST FROM 236.77 TO END OF RUN
2020-08-22 | Day Shift | TS | 79 | 237 | 240 |  |  |  | 106 | 237 | 240 | 3 | 2.84 | 94.6667 | 2.84 | 94.6667 | 20 | 6 | 20 | 0.142 | 10 | SLST | 75% | MST | 20% | SST | 5% | GY | VF | BD | LAM | W1 | R3 | 4 | 15.25 | 59.25 | 16 CM MISSING FROM END OF RUN, NEXT RUN STARTS WITH MINOR COAL 6CM POSSIBLE WASHOUT. 16 JN ADDED
2020-08-22 | Day Shift | TS | 80 | 240 | 243 |  |  |  | 107 | 240 | 243 | 3 | 3 | 100 | 2.96 | 98.6667 | 20 | 6 | 3 | 1 | 25 | MST | 60% | SLST | 35% | SST | 5% | DGY | VF | BD | TLAM | W1 | R3 | 4 | 12 | 71
2020-08-22 | Day Shift | TS | 81 | 243 | 246 |  |  |  | 108 | 243 | 244.25 | 1.25 | 1.25 | 100 | 1.23 | 98.4 | 20 | 1 | 2 | 0.625 | 20 | MST | 80% | SLST | 20% |  |  | DGY | VF | BD | TLAM | W1 | R3 | 4 | 12 | 66
2020-08-22 | Day Shift | TS | [6 empty] | 109 | 244.25 | 245.32 | 1.07 | 1.07 | 100 | 1.07 | 100 | 20 | 0 | 1 | 1.07 | 25 | SLST | 60% | SST | 40% |  |  | GY | VF | BD | LAM | W1 | R4 | 7 | 12 | 74
2020-08-22 | Day Shift | TS | [6 empty] | 110 | 245.32 | 246 | 0.68 | 0.68 | 100 | 0.68 | 100 | 20 | 0 | 1 | 0.68 | 20 | MST | 60% | SLST | 40% |  |  | DGY | VF | BD | TLAM | W1 | R3 | 4 | 12 | 66
2020-08-22 | Day Shift | TS | 82 | 246 | 249 |  |  |  | 111 | 246 | 249 | 3 | 3 | 100 | 3 | 100 | 20 | 11 | 3 | 1 | 25 | MST | 85% | SLST | 15% |  |  | DGY | VF | BD | TLAM | W1 | R3 | 4 | 8 | 67
2020-08-22 | Day Shift | TS | 83 | 249 | 252 |  |  |  | 112 | 249 | 252 | 3 | 3 | 100 | 2.93 | 97.6667 | 20 | 10 | 6 | 0.5 | 20 | SLST | 65% | MST | 25% | SST | 10% | GY | VF | BD | LAM | W1 | R4 | 7 | 13.6667 | 70.6667
2020-08-23 | Day Shift | TS | 84 | 252 | 255 |  |  |  | 113 | 252 | 255 | 3 | 3 | 100 | 3 | 100 | 20 | 8 | 2 | 1.5 | 25 | SLST | 65% | MST | 20% | SST | 15% | GY | VF | BD | TLAM | W1 | R3 | 4 | 9 | 68
2020-08-23 | Day Shift | TS | 85 | 255 | 258 |  |  |  | 114 | 255 | 258 | 3 | 3 | 100 | 3 | 100 | 20 | 2 | 2 | 1.5 | 25 | SLST | 55% | SST | 25% | MST | 20% | GY | VF | BD | TLAM | W1 | R4 | 7 | 9 | 71
2020-08-23 | Day Shift | TS | 86 | 258 | 261 |  |  |  | 115 | 258 | 261 | 3 | 3 | 100 | 2.98 | 99.3333 | 20 | 5 | 5 | 0.6 | 20 | SST | 65% | SLST | 30% | MST | 5% | GY | F | BD | LAM | W1 | R4 | 7 | 21.6667 | 78.6667
2020-08-23 | Day Shift | TS | 87 | 261 | 264 |  |  |  | 116 | 261 | 264 | 3 | 3 | 100 | 3 | 100 | 20 | 4 | 0 | 3 | 30 | SST | 85% | SLST | 15% |  |  | GY | F | BD | LAM | W1 | R4 | 7 | 25 | 92
2020-08-23 | Day Shift | TS | 88 | 264 | 267 |  |  |  | 117 | 264 | 265.34 | 1.34 | 1.34 | 100 | 1.34 | 100 | 20 | 2 | 1 | 1.34 | 25 | SST | 75% | SLST | 25% |  |  | GY | F | BD | LAM | W1 | R4 | 7 | 12 | 74
2020-08-23 | Day Shift | TS | [6 empty] | 118 | 265.34 | 267 | 1.66 | 1.66 | 100 | 1.19 | 71.6867 | 13 | 5 | 28 | 0.059286 | 10 | MST | 60% | SLST | 45% | COAL | 5% | GY | VF | BD | TLAM | W1 | R3 | 4 | 6 | 43
2020-08-23 | Day Shift | TS | 89 | 267 | 270 |  |  |  | 119 | 267 | 268.69 | 1.69 | 1.69 | 100 | 1.69 | 100 | 20 | 2 | 2 | 0.845 | 20 | SST | 70% | SLST | 30% |  |  | GY | F | BD | THIN | W1 | R4 | 7 | 20 | 77
2020-08-23 | Day Shift | TS | [6 empty] | 120 | 268.69 | 270 | 1.31 | 1.31 | 100 | 1.27 | 96.9466 | 20 | 4 | 5 | 0.262 | 10 | MST | 80% | SLST | 20% |  |  | DGY | VF | BD | TLAM | W1 | R3 | 4 | 4 | 48
2020-08-23 | Day Shift | TS | 90 | 270 | 273 |  |  |  | 121 | 270 | 270.48 | 0.48 | 0.48 | 100 | 0.48 | 100 | 20 | 1 | 4 | 0.12 | 10 | MST | 85% | SLST | 15% |  |  | DGY | VF | BD | TLAM | W1 | R3 | 4 | 12 | 56
2020-08-23 | Day Shift | TS | [6 empty] | 122 | 270.48 | 273 | 2.52 | 2.52 | 100 | 2.52 | 100 | 20 | 5 | 0 | 2.52 | 30 | SLST | 60% | SST | 40% |  |  | GY | VF | BD | THIN | W1 | R4 | 7 | 25 | 92
2020-08-23 | Day Shift | TS | 91 | 273 | 276 |  |  |  | 123 | 273 | 276 | 3 | 3 | 100 | 2.81 | 93.6667 | 20 | 6 | 8 | 0.375 | 20 | SLST | 55% | MST | 45% |  |  | GY | VF | BD | TLAM | W1 | R3 | 4 | 10.5714 | 64.5714
2020-08-23 | Day Shift | TS | 92 | 276 | 279 |  |  |  | 124 | 276 | 278.75 | 2.75 | 2.75 | 100 | 2.74 | 99.6364 | 20 | 5 | 4 | 0.6875 | 20 | SLST | 60% | MST | 30% | SST | 10% | GY | VF | BD | LAM | W1 | R3 | 4 | 9 | 63
2020-08-23 | Day Shift | TS | [6 empty] | 125 | 278.75 | 279 | 0.25 | 0.19 | 76 | 0 | 0 | 3 | 4 | 11 | 0.017273 | 5 | COAL | 100% |  |  |  |  | BK | VF | BD | MAS | W1 | R1 | 1 | 0 | 19
2020-08-23 | Day Shift | TS | 93 | 279 | 282 |  |  |  | 126 | 279 | 281.29 | 2.29 | 2.1 | 91.7031 | 0 | 0 | 3 | 7 | 79 | 0.026582 | 5 | COAL | 95% | MST | 5% |  |  | BK | VF | BD | MAS | W1 | R1 | 1 | 2.8235 | 21.8235
2020-08-23 | Day Shift | TS | [6 empty] | 127 | 281.29 | 282 | 0.71 | 0.71 | 100 | 0.6 | 84.507 | 17 | 2 | 2 | 0.355 | 20 | SLST | 60% | MST | 40% |  |  | GY | VF | BD | TLAM | W1 | R3 | 4 | 3 | 54
2020-08-23 | Day Shift | TS | 94 | 282 | 285 |  |  |  | 128 | 282 | 285 | 3 | 3 | 100 | 3 | 100 | 20 | 10 | 2 | 1.5 | 25 | SLST | 65% | MST | 25% | SST | 10% | GY | VF | BD | VTHIN | W1 | R3 | 4 | 9 | 68 | RQD COULD BE REDUCED SLIGHTLY DUE TO MECH BREAKS THAT MAY POTENTIALLY HAD BEEN BD ORIGINALLY, BUT HIGHLY SPUN. IF REDUCING -12CM
2020-08-24 | Day Shift | TS | 95 | 285 | 288 |  |  |  | 129 | 285 | 285.56 | 0.56 | 0.56 | 100 | 0.28 | 50 | 8 | 0 | 10 | 0.056 | 10 | MST | 85% | SLST | 15% |  |  | DGY | VF | BD | TLAM | W1 | R2 | 2 | 8.4 | 38.4
2020-08-24 | Day Shift | TS | [6 empty] | 130 | 285.56 | 288 | 2.44 | 2.36 | 96.7213 | 0 | 0 | 3 | 3 | 19 | 0.12421 | 10 | COAL | 60% | MST | 35% | SLST | 5% | BK | VF | BD | MAS | W1 | R1 | 1 | 7.7143 | 31.7143 | STRANGE BD WITH MST AND SLST INTERBEDS
2020-08-24 | Day Shift | TS | 96 | 288 | 291 |  |  |  | 131 | 288 | 288.33 | 0.33 | 0.33 | 100 | 0 | 0 | 3 | 0 | 5 | 0.066 | 10 | COAL | 95% | MST | 5% |  |  | BK | VF | BD | MAS | W1 | R1 | 1 | 4 | 28
2020-08-24 | Day Shift | TS | [6 empty] | 132 | 288.33 | 289.76 | 1.43 | 1.43 | 100 | 1.2 | 83.9161 | 17 | 5 | 11 | 0.13 | 10 | MST | 100% |  |  |  |  | DGY | VF | BD | TLAM | W1 | R3 | 4 | 7.6364 | 48.6364
2020-08-24 | Day Shift | TS | [6 empty] | 133 | 289.76 | 290.58 | 0.82 | 0.82 | 100 | 0.46 | 56.0976 | 13 | 1 | 14 | 0.058571 | 10 | MST | 80% | COAL | 20% |  |  | DGY | VF | BD | TLAM | W1 | R2 | 2 | 4.5 | 39.5
2020-08-24 | Day Shift | TS | [6 empty] | 134 | 290.58 | 291 | 0.42 | 0.42 | 100 | 0 | 0 | 3 | 3 | 2 | 0.21 | 10 | COAL | 70% | MST | 20% | SLST | 10% | BK | VF | BD | MAS | W1 | R1 | 1 | 6 | 30 | SINGLE SLST INTERBED IN MID UNIT
2020-08-24 | Day Shift | TS | 97 | 291 | 294 |  |  |  | 135 | 291 | 291.94 | 0.94 | 0.94 | 100 | 0 | 0 | 3 | 0 | 13 | 0.072308 | 10 | COAL | 80% | MST | 20% |  |  | BK | VF | BD | MAS | W1 | R1 | 1 | 6.25 | 30.25
2020-08-24 | Day Shift | TS | [6 empty] | 136 | 291.94 | 294 | 2.06 | 2.06 | 100 | 2.06 | 100 | 20 | 5 | 0 | 2.06 | 30 | SLST | 90% | MST | 10% |  |  | GY | VF | BD | TLAM | W1 | R3 | 4 | 22.5 | 86.5
2020-08-24 | Day Shift | TS | 98 | 294 | 297 |  |  |  | 137 | 294 | 295.71 | 1.71 | 1.71 | 100 | 1.71 | 100 | 20 | 4 | 2 | 0.855 | 20 | SLST | 80% | MST | 20% |  |  | GY | VF | BD | TLAM | W1 | R3 | 4 | 16 | 70 | SLST GRADING TO MST IN LAST 50 CM OF RUN
2020-08-24 | Day Shift | TS | [6 empty] | 138 | 295.71 | 296.2 | 0.49 | 0.49 | 100 | 0 | 0 | 3 | 3 | 4 | 0.1225 | 10 | COAL | 100% |  |  |  |  | BK | VF | BD | MAS | W1 | R1 | 1 | 6 | 30
2020-08-24 | Day Shift | TS | [6 empty] | 139 | 296.2 | 297 | 0.8 | 0.8 | 100 | 0.8 | 100 | 20 | 2 | 1 | 0.8 | 20 | SLST | 80% | MST | 20% |  |  | GY | VF | BD | TLAM | W1 | R3 | 4 | 9 | 63
2020-08-24 | Day Shift | TS | 99 | 297 | 300 |  |  |  | 140 | 297 | 300 | 3 | 3 | 100 | 3 | 100 | 20 | 12 | 0 | 3 | 30 | SLST | 90% | MST | 10% |  |  | GY | VF | BD | TLAM | W1 | R3 | 4 | 25 | 89
2020-08-24 | Day Shift | TS | 100 | 300 | 303 |  |  |  | 141 | 300 | 303 | 3 | 3 | 100 | 3 | 100 | 20 | 12 | 3 | 1 | 25 | SLST | 60% | MST | 40% |  |  | GY | VF | BD | TLAM | W1 | R3 | 4 | 16.3333 | 75.3333 | SLST GRADING TO MST
2020-08-24 | Day Shift | TS | 101 | 303 | 306 |  |  |  | 142 | 303 | 306 | 3 | 3 | 100 | 2.94 | 98 | 20 | 8 | 6 | 0.5 | 20 | MST | 70% | SLST | 30% |  |  | DGY | VF | BD | TLAM | W1 | R3 | 4 | 6 | 60
2020-08-24 | Day Shift | TS | 102 | 306 | 309 |  |  |  | 143 | 306 | 309 | 3 | 3 | 100 | 3 | 100 | 20 | 10 | 0 | 3 | 30 | SLST | 60% | MST | 40% |  |  | GY | VF | BD | TLAM | W1 | R3 | 4 | 25 | 89 | MST GRADING TO SLST
2020-08-24 | Day Shift | TS | 103 | 309 | 312 |  |  |  | 144 | 309 | 310.69 | 1.69 | 1.69 | 100 | 1.69 | 100 | 20 | 7 | 0 | 1.69 | 30 | SLST | 55% | MST | 45% |  |  | GY | VF | BD | TLAM | W1 | R3 | 4 | 25 | 89 | SLST GRADING TO MST
2020-08-24 | Day Shift | TS | [6 empty] | 145 | 310.69 | 311.63 | 0.94 | 0.7 | 74.4681 | 0.11 | 11.7021 | 3 | 0 | 79 | 0.0088608 | 5 | COAL | 85% | MST | 15% |  |  | BK | VF | MAS | MAS | W1 | R0 | 0 | 0 | 18
2020-08-24 | Day Shift | TS | [6 empty] | 146 | 311.63 | 312 | 0.37 | 0.37 | 100 | 0.37 | 100 | 20 | 0 | 1 | 0.37 | 20 | MST | 100% |  |  |  |  | DGY | VF | BD | TLAM | W1 | R3 | 4 | 0 | 54
2020-08-24 | Day Shift | TS | 104 | 312 | 315 |  |  |  | 147 | 312 | 313.6 | 1.6 | 1.6 | 100 | 0.99 | 61.875 | 13 | 1 | 21 | 0.07619 | 10 | MST | 60% | COAL | 40% |  |  | DGY | VF | BD | VTHIN | W1 | R3 | 4 | 1.8 | 38.8 | MST WITH COAL INTERBEDS TO 37CM GENERALLY INTACT COAL.
2020-08-24 | Day Shift | TS | [6 empty] | 148 | 313.6 | 315 | 1.4 | 1.4 | 100 | 1.4 | 100 | 20 | 2 | 0 | 1.4 | 30 | SLST | 55% | MST | 45% |  |  | GY | VF | BD | TLAM | W1 | R3 | 4 | 0 | 64
2020-08-24 | Day Shift | TS | 105 | 315 | 318 |  |  |  | 149 | 315 | 318 | 3 | 2.9 | 96.6667 | 2.81 | 93.6667 | 20 | 11 | 2 | 1.45 | 25 | SLST | 65% | MST | 35% |  |  | GY | VF | BD | TLAM | W1 | R3 | 4 | 20 | 79 | RUN 10 CM SHORT FOR NO APPARENT REASON, BOTH ENDS APPEAR TO MATCH. NO JN ADDED.
2020-08-25 | Day Shift | TS | 106 | 318 | 321 |  |  |  | 150 | 318 | 319.8 | 1.8 | 1.8 | 100 | 1.63 | 90.5556 | 20 | 3 | 15 | 0.12 | 10 | SLST | 55% | MST | 45% |  |  | GY | VF | BD | TLAM | W1 | R3 | 4 | 10.125 | 54.125
2020-08-25 | Day Shift | TS | [6 empty] | 151 | 319.8 | 321 | 1.2 | 1.25 | 100 | 0 | 0 | 3 | 5 | 42 | 0.029762 | 5 | COAL | 100% |  |  |  |  | BK | VF | BD | MAS | W1 | R1 | 1 | 3 | 22 | EXTRA CORE, ASSUMED FROM PREVIOUS RUN.
2020-08-25 | Day Shift | TS | 107 | 321 | 324 |  |  |  | 152 | 321 | 321.56 | 0.56 | 0.34 | 60.7143 | 0 | 0 | 3 | 0 | 19 | 0.017895 | 5 | COAL | 90% | MST | 10% |  |  | BK | VF | BD | MAS | W1 | R1 | 1 | 0 | 19
2020-08-25 | Day Shift | TS | [6 empty] | 153 | 321.56 | 324 | 2.44 | 2.44 | 100 | 2.24 | 91.8033 | 20 | 7 | 9 | 0.27111 | 10 | SLST | 60% | MST | 35% | SST | 5% | GY | VF | BD | TLAM | W1 | R3 | 4 | 5.4 | 49.4
2020-08-25 | Day Shift | TS | 108 | 324 | 327 |  |  |  | 154 | 324 | 326.33 | 2.33 | 2.33 | 100 | 2.15 | 92.2747 | 20 | 6 | 9 | 0.25889 | 10 | SLST | 55% | MST | 45% |  |  | GY | VF | BD | TLAM | W1 | R3 | 4 | 6.8889 | 50.8889
2020-08-25 | Day Shift | TS | [6 empty] | 155 | 326.33 | 327 | 0.67 | 0.67 | 100 | 0 | 0 | 3 | 5 | 8 | 0.08375 | 10 | COAL | 90% | MST | 10% |  |  | BK | VF | BD | MAS | W1 | R1 | 1 | 4.5 | 28.5 | GENERALLY INTACT COAL, MST CONTENT INFERRED FROM COMPETENCY AND MINOR INTERBEDS
2020-08-25 | Day Shift | TS | 109 | 327 | 330 |  |  |  | 156 | 327 | 330 | 3 | 2.95 | 98.3333 | 0.16 | 5.3333 | 3 | 8 | 87 | 0.033908 | 5 | COAL | 90% | MST | 10% |  |  | BK | VF | BD | MAS | W1 | R1 | 1 | 2.4444 | 21.4444 | GENERALLY INTACT COAL, FEW SMALL MST INTERBEDS <16CM
2020-08-25 | Day Shift | TS | 110 | 330 | 333 |  |  |  | 157 | 330 | 333 | 3 | 2.3 | 76.6667 | 0 | 0 | 3 | 3 | 99 | 0.023232 | 5 | COAL | 100% |  |  |  |  | BK | VF | BD | MAS | W1 | R1 | 1 | 0.6 | 19.6 | TYPICALLY FRIABLE COAL, CORE LOSS ASSUMED AS WASHOUT
2020-08-25 | Day Shift | TS | 111 | 333 | 336 |  |  |  | 158 | 333 | 334.43 | 1.43 | 1.43 | 100 | 0 | 0 | 3 | 3 | 43 | 0.033256 | 5 | COAL | 90% | MST | 10% |  |  | BK | VF | BD | MAS | W1 | R1 | 1 | 3 | 22 | GENERALLY INTACT COAL, FEW SMALL MST INTERBEDS <9CM
2020-08-25 | Day Shift | TS | [6 empty] | 159 | 334.43 | 336 | 1.57 | 1.57 | 100 | 0.88 | 56.051 | 13 | 4 | 16 | 0.098125 | 10 | SLST | 60% | MST | 40% |  |  | GY | VF | BD | TLAM | W1 | R3 | 4 | 3.2308 | 40.2308 | BECOMES PROGRESSIVELY LESS FRACTURED AND MORE COMPETENT TOWARDS END OF RUN
2020-08-25 | Day Shift | TS | 112 | 336 | 339 |  |  |  | 160 | 336 | 339 | 3 | 3 | 100 | 2.87 | 95.6667 | 20 | 4 | 10 | 0.3 | 20 | SLST | 70% | MST | 20% | SST | 10% | GY | VF | BD | TLAM | W1 | R3 | 4 | 9.8 | 63.8
2020-08-26 | Day Shift | TS | 113 | 339 | 342 |  |  |  | 161 | 339 | 342 | 3 | 2.99 | 99.6667 | 2.72 | 90.6667 | 20 | 0 | 31 | 0.096452 | 10 | SLST | 70% | MST | 20% | SST | 15% | GY | VF | BD | THIN | W1 | R3 | 4 | 6.7778 | 50.7778 | GRADING FROM SST, THROUGH SLST TO MST AND BACK TO SLST, ONE COAL INFILL OF 15CM.
2020-08-26 | Day Shift | TS | 114 | 342 | 345 |  |  |  | 162 | 342 | 342.58 | 0.58 | 0.26 | 44.8276 | 0 | 0 | 3 | 0 | 42 | 0.0061905 | 5 | COAL | 95% | MST | 5% |  |  | BK | VF | BD | MAS | W1 | R1 | 1 | 6 | 25 | CORE LOSS ASSUMED AS WASHOUT, REMAINING COAL BROKEN, BUT PARTIALLY INTACT.
2020-08-26 | Day Shift | TS | [6 empty] | 163 | 342.58 | 345 | 2.42 | 2.42 | 100 | 1.79 | 73.9669 | 13 | 2 | 17 | 0.14235 | 10 | MST | 60% | SLST | 40% |  |  | DGY | VF | BD | TLAM | W1 | R3 | 4 | 9.5556 | 46.5556 | GRADING FROM MST TO HIGHER SLST CONTENT.
2020-08-26 | Day Shift | TS | 115 | 345 | 348 |  |  |  | 164 | 345 | 348 | 3 | 3 | 100 | 2.95 | 98.3333 | 20 | 8 | 4 | 0.75 | 20 | SLST | 65% | MST | 35% |  |  | GY | VF | BD | TLAM | W1 | R3 | 4 | 8 | 62
2020-08-26 | Day Shift | TS | 116 | 348 | 351 |  |  |  | 165 | 348 | 351 | 3 | 3 | 100 | 2.89 | 96.3333 | 20 | 6 | 7 | 0.42857 | 20 | SLST | 75% | MST | 25% |  |  | GY | VF | BD | TLAM | W1 | R3 | 4 | 12.125 | 66.125
2020-08-26 | Day Shift | TS | 117 | 351 | 354 |  |  |  | 166 | 351 | 354 | 3 | 3 | 100 | 2.8 | 93.3333 | 20 | 9 | 6 | 0.5 | 20 | SLST | 90% | MST | 10% |  |  | GY | VF | BD | TLAM | W1 | R3 | 4 | 9.6 | 63.6
2020-08-26 | Day Shift | TS | 118 | 354 | 357 |  |  |  | 167 | 354 | 357 | 3 | 3 | 100 | 2.95 | 98.3333 | 20 | 4 | 5 | 0.6 | 20 | SLST | 95% | MST | 5% |  |  | GY | VF | BD | TLAM | W1 | R3 | 4 | 13.5 | 67.5
2020-08-26 | Day Shift | TS | 119 | 357 | 360 |  |  |  | 168 | 357 | 360 | 3 | 3 | 100 | 3 | 100 | 20 | 7 | 2 | 1.5 | 25 | SLST | 85% | SST | 10% | MST | 5% | GY | VF | BD | TLAM | W1 | R3 | 4 | 12 | 71 | INCREASING SST TOWARDS END OF RN
2020-08-26 | Day Shift | TS | 120 | 360 | 363 |  |  |  | 169 | 360 | 363 | 3 | 3 | 100 | 3 | 100 | 20 | 1 | 7 | 0.42857 | 20 | SST | 55% | SLST | 45% |  |  | GY | F | BD | VTHIN | W1 | R4 | 7 | 16.1429 | 73.1429 | INCREASING SST THROUGH RUN, INTERBEDS OF SLST WITHIN.
2020-08-26 | Day Shift | TS | 121 | 363 | 366 |  |  |  | 170 | 363 | 366 | 3 | 3 | 100 | 3 | 100 | 20 | 5 | 4 | 0.75 | 20 | SST | 75% | SLST | 25% |  |  | GY | F | BD | LAM | W1 | R4 | 7 | 18.5 | 75.5 | SOME SLST INTERBEDS, TYPICALLY SST.
2020-08-26 | Day Shift | TS | 122 | 366 | 369 |  |  |  | 171 | 366 | 366.74 | 0.74 | 0.74 | 100 | 0.74 | 100 | 20 | 0 | 2 | 0.37 | 20 | SST | 100% |  |  |  |  | GY | F | BD | LAM | W1 | R4 | 7 | 16 | 73
2020-08-26 | Day Shift | TS | [6 empty] | 172 | 366.74 | 369 | 2.26 | 2.26 | 100 | 2.26 | 100 | 20 | 5 | 3 | 0.75333 | 20 | SLST | 65% | SST | 35% |  |  | GY | VF | BD | THIN | W1 | R4 | 7 | 12 | 69 | INTERBEDDED SLST/SST
2020-08-26 | Day Shift | TS | 123 | 369 | 372 |  |  |  | 173 | 369 | 371.14 | 2.14 | 2.14 | 100 | 1.82 | 85.0467 | 17 | 5 | 13 | 0.16462 | 10 | SST | 90% | SLST | 10% |  |  | GY | F | BD | LAM | W1 | R4 | 7 | 10.6667 | 54.6667
2020-08-26 | Day Shift | TS | [6 empty] | 174 | 371.14 | 372 | 0.86 | 0.86 | 100 | 0.86 | 100 | 20 | 1 | 1 | 0.86 | 20 | SLST | 95% | SST | 5% |  |  | GY | VF | BD | TLAM | W1 | R3 | 4 | 12 | 66
2020-08-26 | Day Shift | TS | 124 | 372 | 375 |  |  |  | 175 | 372 | 373.02 | 1.02 | 1.02 | 100 | 0.93 | 91.1765 | 20 | 1 | 3 | 0.34 | 20 | SST | 75% | SLST | 25% |  |  | GY | F | BD | LAM | W1 | R4 | 7 | 8 | 65
2020-08-26 | Day Shift | TS | [6 empty] | 176 | 373.02 | 375 | 1.98 | 1.98 | 100 | 1.98 | 100 | 20 | 5 | 1 | 1.98 | 25 | SLST | 90% | SLST | 10% |  |  | GY | VF | BD | TLAM | W1 | R3 | 4 | 12 | 71
2020-08-26 | Day Shift | TS | 125 | 375 | 378 |  |  |  | 177 | 375 | 378 | 3 | 3 | 100 | 3 | 100 | 20 | 5 | 1 | 3 | 30 | SST | 60% | SLST | 40% |  |  | GY | F | BD | THIN | W1 | R4 | 7 | 12 | 79 | MISSING 10CM IS IN PREVIOUS RUN, THEREFORE ASSUMED FULL RECOVERY
2020-08-26 | Day Shift | TS | 126 | 378 | 381 |  |  |  | 178 | 378 | 378.81 | 0.81 | 0.81 | 100 | 0.81 | 100 | 20 | 1 | 1 | 0.81 | 20 | SST | 95% | SLST | 5% |  |  | GY | F | BD | LAM | W1 | R4 | 7 | 12 | 69 | FIRST 15 CM SLST REST SST
2020-08-26 | Day Shift | TS | [6 empty] | 179 | 378.81 | 381 | 2.19 | 1.94 | 88.5845 | 1.4 | 63.9269 | 13 | 3 | 41 | 0.047317 | 5 | MST | 90% | COAL | 10% |  |  | DGY | VF | BD | TLAM | W1 | R2 | 2 | 9.3333 | 39.3333 | 25 CM CORE LOSS AT END OF RUN, ASSUMED COAL WASHOUT AT START OF INTERVAL OF COAL
2020-08-27 | Day Shift | TS | 127 | 381 | 384 |  |  |  | 180 | 381 | 381.32 | 0.32 | 0.32 | 100 | 0 | 0 | 3 | 0 | 15 | 0.021333 | 5 | COAL | 100% |  |  |  |  | BK | VF | BD | MAS | W1 | R1 | 1 | 4.5 | 23.5
2020-08-27 | Day Shift | TS | [6 empty] | 181 | 381.32 | 382.12 | 0.8 | 0.2 | 25 | 0.63 | 78.75 | 17 | 0 | 7 | 0.028571 | 5 | MST | 95% | COAL | 5% |  |  | DGY | VF | BD | TLAM | W1 | R2 | 2 | 3.75 | 37.75
2020-08-27 | Day Shift | TS | [6 empty] | 182 | 382.12 | 382.54 | 0.42 | 0.42 | 100 | 0 | 0 | 3 | 2 | 9 | 0.046667 | 5 | COAL | 90% | MST | 10% |  |  | BK | VF | BD | MAS | W1 | R1 | 1 | 4.8 | 23.8
2020-08-27 | Day Shift | TS | [6 empty] | 183 | 382.54 | 384 | 1.46 | 1.29 | 88.3562 | 1.18 | 80.8219 | 17 | 1 | 23 | 0.056087 | 10 | MST | 90% | COAL | 10% |  |  | DGY | VF | BD | TLAM | W1 | R2 | 2 | 6 | 45 | 18CM CORE LOSS ASSUMED AT END OF RUN, MAY BE AT START OF RUN.
2020-08-27 | Day Shift | TS | 128 | 384 | 387 |  |  |  | 184 | 384 | 385.94 | 1.94 | 1.94 | 100 | 1.73 | 89.1753 | 17 | 2 | 16 | 0.12125 | 10 | MST | 95% | COAL | 5% |  |  | DGY | VF | BD | TLAM | W1 | R2 | 2 | 5.0769 | 44.0769
2020-08-27 | Day Shift | TS | [6 empty] | 185 | 385.94 | 387 | 1.06 | 0.98 | 92.4528 | 0 | 0 | 3 | 2 | 11 | 0.089091 | 10 | COAL | 80% | MST | 20% |  |  | BK | VF | BD | MAS | W1 | R1 | 1 | 3.8182 | 27.8182 | 8 CM CORE LOSS, DIRTY COAL WITH MST CONTENT
2020-08-27 | Day Shift | TS | 129 | 387 | 390 |  |  |  | 186 | 387 | 388.26 | 1.26 | 1.26 | 100 | 0 | 0 | 3 | 2 | 25 | 0.0504 | 10 | COAL | 90% | MST | 10% |  |  | BK | VF | BD | MAS | W1 | R1 | 1 | 3 | 27
2020-08-27 | Day Shift | TS | [6 empty] | 187 | 388.26 | 390 | 1.74 | 1.74 | 100 | 1.37 | 78.7356 | 17 | 4 | 16 | 0.10875 | 10 | MST | 100% |  |  |  |  | DGY | VF | BD | TLAM | W1 | R3 | 4 | 5.7647 | 46.7647
2020-08-27 | Day Shift | TS | 130 | 390 | 393 |  |  |  | 188 | 390 | 393 | 3 | 3 | 100 | 2.9 | 96.6667 | 20 | 6 | 11 | 0.27273 | 10 | MST | 55% | SLST | 45% |  |  | DGY | VF | BD | TLAM | W1 | R3 | 4 | 10.3636 | 54.3636 | MST GRADING TO SLST
2020-08-27 | Day Shift | TS | 131 | 393 | 396 |  |  |  | 189 | 393 | 396 | 3 | 3 | 100 | 2.94 | 98 | 20 | 9 | 5 | 0.6 | 20 | SLST | 75% | MST | 25% |  |  | GY | VF | BD | TLAM | W1 | R3 | 4 | 12 | 66
2020-08-27 | Day Shift | TS | 132 | 396 | 399 |  |  |  | 190 | 396 | 399 | 3 | 3 | 100 | 3 | 100 | 20 | 5 | 3 | 1 | 25 | SLST | 55% | SST | 40% | MST | 5% | GY | VF | BD | TLAM | W1 | R3 | 4 | 12 | 71 | SLST GRADING TO SST
2020-08-27 | Day Shift | TS | 133 | 399 | 402 |  |  |  | 191 | 399 | 402 | 3 | 3 | 100 | 2.96 | 98.6667 | 20 | 7 | 5 | 0.6 | 20 | SST | 60% | SLST | 40% |  |  | GY | F | BD | LAM | W1 | R4 | 7 | 16.2 | 73.2
2020-08-27 | Day Shift | TS | 134 | 402 | 405 |  |  |  | 192 | 402 | 405 | 3 | 3 | 100 | 3 | 100 | 20 | 2 | 5 | 0.6 | 20 | SLST | 55% | SST | 45% |  |  | GY | VF | BD | TLAM | W1 | R4 | 7 | 14.6 | 71.6 | VERY SANDY SLST TO SILTY SST VF TO F
2020-08-27 | Day Shift | TS | 135 | 405 | 408 |  |  |  | 193 | 405 | 408 | 3 | 3 | 100 | 3 | 100 | 20 | 8 | 2 | 1.5 | 25 | SST | 55% | SLST | 45% |  |  | GY | F | BD | TLAM | W1 | R4 | 7 | 16 | 78 | VERY SANDY SLST TO SILTY SST VF TO F
2020-08-27 | Day Shift | TS | 136 | 408 | 411 |  |  |  | 194 | 408 | 411 | 3 | 3 | 100 | 2.95 | 98.3333 | 20 | 7 | 3 | 1 | 25 | SST | 65% | SLST | 35% |  |  | GY | F | BD | LAM | W1 | R4 | 7 | 12 | 74
2020-08-27 | Day Shift | TS | 137 | 411 | 414 |  |  |  | 195 | 411 | 414 | 3 | 3 | 100 | 3 | 100 | 20 | 7 | 3 | 1 | 25 | SST | 70% | SLST | 30% |  |  | GY | F | BD | LAM | W1 | R4 | 7 | 6 | 68
2020-08-28 | Day Shift | TS | 138 | 414 | 417 |  |  |  | 196 | 414 | 417 | 3 | 3 | 100 | 3 | 100 | 20 | 6 | 4 | 0.75 | 20 | SLST | 50% | MST | 45% | SST | 5% | GY | VF | BD | TLAM | W1 | R3 | 4 | 12 | 66 | SST QUICKLY GRADING TO SLST TO MST
2020-08-28 | Day Shift | TS | 139 | 417 | 420 |  |  |  | 197 | 417 | 420 | 3 | 3 | 100 | 3 | 100 | 20 | 8 | 3 | 1 | 25 | MST | 85% | SLST | 15% |  |  | DGY | VF | BD | TLAM | W1 | R3 | 4 | 16.3333 | 75.3333
2020-08-28 | Day Shift | TS | 140 | 420 | 423 |  |  |  | 198 | 420 | 423 | 3 | 3 | 100 | 3 | 100 | 20 | 10 | 1 | 3 | 30 | MST | 65% | SLST | 35% |  |  | DGY | VF | BD | TLAM | W1 | R3 | 4 | 12 | 76
2020-08-28 | Day Shift | TS | 141 | 423 | 426 |  |  |  | 199 | 423 | 426 | 3 | 3 | 100 | 2.91 | 97 | 20 | 11 | 4 | 0.75 | 20 | MST | 85% | SLST | 15% |  |  | DGY | VF | BD | TLAM | W1 | R3 | 4 | 12 | 66
2020-08-28 | Day Shift | TS | 142 | 426 | 429 |  |  |  | 200 | 426 | 429 | 3 | 3 | 100 | 2.96 | 98.6667 | 20 | 7 | 0 | 3 | 30 | MST | 100% |  |  |  |  | DGY | VF | BD | TLAM | W1 | R3 | 4 | 12 | 76
2020-08-29 | Day Shift | TS | 143 | 429 | 432 |  |  |  | 201 | 429 | 432 | 3 | 3 | 100 | 3 | 100 | 20 | 9 | 3 | 1 | 25 | MST | 100% |  |  |  |  | DGY | VF | BD | TLAM | W1 | R3 | 4 | 12 | 71
2020-08-29 | Day Shift | TS | 144 | 432 | 435 |  |  |  | 202 | 432 | 433.83 | 1.83 | 1.83 | 100 | 1.34 | 73.224 | 13 | 5 | 12 | 0.1525 | 10 | MST | 95% | COAL | 5% |  |  | DGY | VF | BD | TLAM | W1 | R3 | 4 | 8.6667 | 45.6667
2020-08-29 | Day Shift | TS | [6 empty] | 203 | 433.83 | 435 | 1.17 | 0.97 | 82.906 | 0 | 0 | 3 | 3 | 12 | 0.080833 | 10 | COAL | 100% |  |  |  |  | BK | VF | BD | MAS | W1 | R1 | 1 | 2 | 26 | 18 CM MISSING AT END OF RUN, (4CM BR ZONE PRESENT), 21 CM EXTRA ON NEXT RUN, NO ADDITIONAL JNS ADDED, FAIRLY COMPETENT COAL
2020-08-29 | Day Shift | TS | 145 | 435 | 438 |  |  |  | 204 | 435 | 438 | 3 | 3 | 100 | 0.71 | 23.6667 | 3 | 5 | 58 | 0.051724 | 10 | COAL | 65% | MST | 35% |  |  | BK | VF | BD | MAS | W1 | R1 | 1 | 3 | 27 | 21 CM EXTRA CORE, POSSIBLE MISPLACEMENT OF BLOCK. INTERBEDDED COAL AND MST. GENERALLY INTACT
2020-08-29 | Day Shift | TS | 146 | 438 | 441 |  |  |  | 205 | 438 | 439.91 | 1.91 | 1.91 | 100 | 0 | 0 | 3 | 2 | 57 | 0.033509 | 5 | COAL | 95% | MST | 5% |  |  | BK | VF | BD | MAS | W1 | R1 | 1 | 4 | 23
2020-08-29 | Day Shift | TS | [6 empty] | 206 | 439.91 | 441 | 1.09 | 1.09 | 100 | 0.95 | 87.156 | 17 | 3 | 7 | 0.15571 | 10 | MST | 50% | SST | 30% | COAL | 20% | DGY | VF | BD | TLAM | W1 | R3 | 4 | 2.4 | 43.4 | MST GRADING TO SLST, ONE COAL INFILL FROM 440.20 TO 440.42, VERY SMALL SST LAYER (<10CM). 10CM EXTRA CORE. ASSUMED PART OF NEXT RUN
2020-08-29 | Day Shift | TS | 147 | 441 | 444 |  |  |  | 207 | 441 | 444 | 3 | 2.89 | 96.3333 | 2.77 | 92.3333 | 20 | 7 | 9 | 0.32111 | 20 | SLST | 70% | MST | 30% |  |  | GY | VF | BD | TLAM | W1 | R3 | 4 | 8.6667 | 62.6667 | POSSIBLE MINOR COAL WASHOUT AT END OF RUN.
2020-08-29 | Day Shift | TS | 148 | 444 | 447 |  |  |  | 208 | 444 | 447 | 3 | 2.82 | 94 | 2.82 | 94 | 20 | 3 | 10 | 0.282 | 10 | SLST | 70% | MST | 30% |  |  | GY | VF | BD | TLAM | W1 | R3 | 4 | 11 | 55 | POSSIBLE CORE LOSS AT START OF RUN, PREVIOUS FEW RUNS IN COAL AND JUST OUT OF COAL WERE LONG, NO ADDITIONAL JNS ADDED DUE TO ROCK APPEARING GENERALLY COMPETENT
2020-08-29 | Day Shift | TS | 149 | 447 | 450 |  |  |  | 209 | 447 | 450 | 3 | 3.06 | 100 | 2.98 | 99.3333 | 20 | 3 | 7 | 0.43714 | 20 | SLST | 60% | MST | 40% |  |  | GY | VF | BD | TLAM | W1 | R3 | 4 | 9.7143 | 63.7143 | 6 CM LONG, NEXT RUN EQUALLY SHORT
2020-08-29 | Day Shift | TS | 150 | 450 | 453 |  |  |  | 210 | 450 | 453 | 3 | 2.93 | 97.6667 | 2.93 | 97.6667 | 20 | 8 | 4 | 0.7325 | 20 | MST | 65% | SLST | 35% |  |  | DGY | VF | BD | TLAM | W1 | R3 | 4 | 9 | 63
2020-08-29 | Day Shift | TS | 151 | 453 | 456 |  |  |  | 211 | 453 | 453.68 | 0.68 | 0.68 | 100 | 0.11 | 16.1765 | 3 | 0 | 13 | 0.052308 | 10 | MST | 65% | SLST | 35% |  |  | DGY | VF | BD | TLAM | W1 | R3 | 4 | 8.3333 | 35.3333
2020-08-29 | Day Shift | TS | [6 empty] | 212 | 453.68 | 454.64 | 0.96 | 0.96 | 100 | 0.91 | 94.7917 | 20 | 1 | 3 | 0.32 | 20 | SLST | 60% | SST | 40% |  |  | GY | VF | BD | LAM | W1 | R4 | 7 | 10.5 | 67.5
2020-08-29 | Day Shift | TS | [6 empty] | 213 | 454.64 | 456 | 1.36 | 1.36 | 100 | 1.21 | 88.9706 | 17 | 6 | 20 | 0.068 | 10 | MST | 85% | SLST | 15% |  |  | DGY | VF | BD | TLAM | W1 | R3 | 4 | 4.6667 | 45.6667
2020-08-30 | Day Shift | TS | 152 | 456 | 459 |  |  |  | 214 | 456 | 459 | 3 | 2.83 | 94.3333 | 2.65 | 88.3333 | 17 | 4 | 9 | 0.31444 | 20 | MST | 85% | SLST | 15% |  |  | DGY | VF | BD | TLAM | W1 | R3 | 4 | 6 | 57
2020-08-30 | Day Shift | TS | 153 | 459 | 462 |  |  |  | 215 | 459 | 462 | 3 | 3 | 100 | 2.93 | 97.6667 | 20 | 4 | 8 | 0.375 | 20 | SLST | 55% | MST | 45% |  |  | GY | VF | BD | TLAM | W1 | R3 | 4 | 11.5 | 65.5 | MST GRADING TO SLST AND BACK TO MST.
2020-08-30 | Day Shift | TS | 154 | 462 | 465 |  |  |  | 216 | 462 | 465 | 3 | 3 | 100 | 2.83 | 94.3333 | 20 | 6 | 8 | 0.375 | 20 | MST | 75% | SLST | 25% |  |  | DGY | VF | BD | TLAM | W1 | R3 | 4 | 9.75 | 63.75
2020-08-30 | Day Shift | TS | 155 | 465 | 468 |  |  |  | 217 | 465 | 468 | 3 | 3 | 100 | 3 | 100 | 20 | 9 | 1 | 3 | 30 | MST | 75% | SLST | 25% |  |  | DGY | VF | BD | TLAM | W1 | R3 | 4 | 6 | 70
2020-08-30 | Day Shift | TS | 156 | 468 | 471 |  |  |  | 218 | 468 | 469.96 | 1.96 | 1.96 | 100 | 1.96 | 100 | 20 | 5 | 1 | 1.96 | 25 | MST | 75% | SLST | 25% |  |  | DGY | VF | BD | TLAM | W1 | R3 | 4 | 6 | 65
2020-08-30 | Day Shift | TS | [6 empty] | 219 | 469.96 | 471 | 1.04 | 0.76 | 73.0769 | 0.1 | 9.6154 | 3 | 0 | 57 | 0.013333 | 5 | MST | 95% | COAL | 5% |  |  | DGY | VF | BD | TLAM | W1 | R2 | 2 | 10.2857 | 30.2857
2020-08-30 | Day Shift | TS | 157 | 471 | 474 |  |  |  | 220 | 471 | 472.62 | 1.62 | 1.38 | 85.1852 | 0.88 | 54.321 | 13 | 2 | 35 | 0.039429 | 5 | MST | 95% | COAL | 5% |  |  | DGY | VF | BD | TLAM | W1 | R2 | 2 | 10 | 40
2020-08-30 | Day Shift | TS | [6 empty] | 221 | 472.62 | 474 | 1.38 | 1.38 | 100 | 1.38 | 100 | 20 | 2 | 0 | 1.38 | 30 | SLST | 70% | SST | 15% | MST | 15% | GY | VF | BD | TLAM | W1 | R3 | 4 | 6 | 70 | CLOSE TO R4
2020-08-30 | Day Shift | TS | 158 | 474 | 477 |  |  |  | 222 | 474 | 474.78 | 0.78 | 0.78 | 100 | 0.78 | 100 | 20 | 1 | 0 | 0.78 | 30 | SLST | 70% | MST | 25% | SST | 5% | GY | VF | BD | TLAM | W1 | R3 | 4 | 25 | 89
2020-08-30 | Day Shift | TS | [6 empty] | 223 | 474.78 | 475.62 | 0.84 | 0.84 | 100 | 0.11 | 13.0952 | 3 | 2 | 10 | 0.084 | 10 | MST | 90% | COAL | 10% |  |  | DGY | VF | BD | TLAM | W1 | R2 | 2 | 6.6667 | 31.6667
2020-08-30 | Day Shift | TS | [6 empty] | 224 | 475.62 | 477 | 1.38 | 1.38 | 100 | 0.3 | 21.7391 | 3 | 5 | 7 | 0.19714 | 10 | COAL | 70% | MST | 30% |  |  | BK | VF | BD | MAS | W1 | R1 | 1 | 5 | 29 | INTERBEDDED COAL AND MST
2020-08-30 | Day Shift | TS | 159 | 477 | 480 |  |  |  | 225 | 477 | 480 | 3 | 3 | 100 | 0.14 | 4.6667 | 3 | 8 | 45 | 0.066667 | 10 | COAL | 95% | MST | 5% |  |  | BK | VF | BD | MAS | W1 | R1 | 1 | 5.76 | 29.76
2020-08-30 | Day Shift | TS | 160 | 480 | 483 |  |  |  | 226 | 480 | 480.94 | 0.94 | 0.94 | 100 | 0 | 0 | 3 | 0 | 52 | 0.018077 | 5 | COAL | 95% | MST | 5% |  |  | BK | VF | BD | MAS | W1 | R1 | 1 | 4.2 | 23.2
2020-08-30 | Day Shift | TS | [6 empty] | 227 | 480.94 | 481.67 | 0.73 | 0.73 | 100 | 0.67 | 91.7808 | 20 | 4 | 5 | 0.146 | 10 | MST | 100% |  |  |  |  | DGY | VF | BD | TLAM | W1 | R3 | 4 | 9 | 53 | MST INTERBED
2020-08-30 | Day Shift | SF | [6 empty] | 228 | 481.67 | 482.9 | 1.23 | 1.23 | 100 | 0 | 0 | 3 | 6 | 60 | 0.0205 | 5 | COAL | 80% | MST | 20% |  |  | BK | VF | BD | MAS | W1 | R1 | 1 | 4.2857 | 23.2857
2020-08-30 | Day Shift | SF | 161 | 483 | 486 |  |  |  | 229 | 482.9 | 486 | 3.1 | 3.25 | 100 | 3.25 | 100 | 20 | 12 | 3 | 1.0833 | 25 | MST | 80% | SLST | 20% |  |  | DGY | VF | BD | TLAM | W1 | R3 | 4 | 14.5 | 73.5
2020-08-30 | Day Shift | SF | 162 | 486 | 489 |  |  |  | 230 | 486 | 489 | 3 | 3.06 | 100 | 3.06 | 100 | 20 | 7 | 3 | 1.02 | 25 | SLST | 50% | MST | 30% | SST | 20% | DGY | VF | BD | TLAM | W1 | R3 | 4 | 14.6667 | 73.6667 | INCREASING, TLAM WITHIN BEDDED UNITS OF SLST/MST/SST
2020-08-31 | Day Shift | SF | 163 | 489 | 492 |  |  |  | 231 | 489 | 492 | 3 | 3.05 | 100 | 2.22 | 74 | 13 | 12 | 18 | 0.16944 | 10 | MST | 85% | COAL | 15% |  |  | DGY | VF | MAS | MAS | W1 | R2 | 2 | 9.3077 | 44.3077 | MF, VERY EASILY FRACTURED MST WITH HIGH COAL CONTENT THAT INCREASES WITH DEPTH
2020-08-31 | Day Shift | SF | 164 | 492 | 495 |  |  |  | 232 | 492 | 493.51 | 1.51 | 1.51 | 100 | 0.91 | 60.2649 | 13 | 5 | 38 | 0.039737 | 5 | MST | 85% | COAL | 15% |  |  | DGY | VF | MAS | MAS | W1 | R2 | 2 | 6 | 36 | ONE COAL RUBBLE ZONE FROM 492.12-492.31
2020-08-31 | Day Shift | SF | [6 empty] | 233 | 493.51 | 495 | 1.49 | 1.49 | 100 | 0.14 | 9.396 | 3 | 7 | 75 | 0.019867 | 5 | COAL | 90% | MST | 10% |  |  | BK | VF | BD | MAS | W1 | R1 | 1 | 10.8 | 29.8 | FRIABLE TO BLOCKY COAL
2020-08-31 | Day Shift | SF | 165 | 495 | 498 |  |  |  | 234 | 495 | 496 | 1 | 1 | 100 | 0.65 | 65 | 13 | 5 | 8 | 0.125 | 10 | MST | 85% | COAL | 15% |  |  | DGY | VF | MAS | MAS | W1 | R2 | 2 | 10 | 45 | MF, VERY EASILY FRACTURED MST WITH HIGH COAL CONTENT
2020-08-31 | Day Shift | SF | [6 empty] | 235 | 496 | 498 | 2 | 2 | 100 | 1.91 | 95.5 | 20 | 10 | 4 | 0.5 | 20 | MST | 55% | SST | 45% |  |  | DGY | VF | BD | MED | W1 | R3 | 4 | 14.5 | 68.5 | INTERBEDDED MST AND SST UNITS
2020-08-31 | Day Shift | SF | 166 | 498 | 501 |  |  |  | 236 | 498 | 501 | 3 | 3 | 100 | 2.82 | 94 | 20 | 10 | 7 | 0.42857 | 20 | MST | 55% | SST | 45% |  |  | DGY | VF | BD | MED | W1 | R3 | 4 | 12.1429 | 66.1429 | INTERBEDDED MST AND SST UNITS
EOH | 245 | [31 empty] | EOH

## Discontinuity Log
GEOTECHNICAL CORE LOGGING TEMPLATE - DISCONTINUITY LOG
Borehole ID: |  | DDH 3475 |  |  | Azimuth: |  | 059.0 |  |  | Elevation: |  | 2162 |  | MASL
Geotech Company: |  | TETRA TECH |  |  | Inclination1 (°): |  | -79.4 |  |  | Easting: |  | 655050 |  | UTM 11N
Logged dates: |  | 2020-08-15 | to | 2020-08-31 | Depth (m): |  | 501 |  |  | Northing: |  | 5558014 |  | UTM 11N
Project No: |  | 704-ENG.ROCK03157-01 |  |  | Drill Company: |  | TEAM DRILLING LTD |  |  | Water Table:
Project: |  | Castle |  |  | Drill: |  | DIAMOND DRILL |  |  | Casing Depth:
Site: |  | FRO |  |  | Core size: |  | HQ-3
GEOTECHNICAL CORE LOGGING - DISCONTINUITY LOG DDH 3475
DISCONTINUITY DATA
Geotech Interval | Depth (m) | Type | Aperture | Infill Type Primary | Infill Type Secondary | Infill | Infill Thickness7 | Infill Thickness (mm) | Shape | Roughness | JRC | Wall Strength | Wall Weathering | JC(RMR76) | Alpha | Beta | Comments
1 | 4 | OTH | O | BR |  | IN | <=5mm |  |  |  |  | R3 | W1 | 6 | 71
2 | 5.23 | BD | G | CLEAN |  | CL |  |  | PL | SM | 7 | R3 | W1 | 12 | 71
2 | 5.28 | BD | G | COAL |  | PC | <=1mm |  | PL | RO | 11 | R3 | W1 | 20 | 66 |  | POSSIBLE MECH
2 | 5.34 | JN | G | COAL |  | PC | <=1mm |  | UN | RO | 11 | R3 | W1 | 20 | 71
2 | 5.51 | BD | G | COAL |  | PC | <=1mm |  | PL | SM | 7 | R3 | W1 | 12 | 68
2 | 5.56 | BD | G | COAL |  | PC | <=1mm |  | PL | RO | 9 | R3 | W1 | 20 | 74
2 | 5.66 | JN | G | OX | COAL | PC | <=1mm |  | CU | SM | 7 | R3 | W1 | 12 | 61
3 | 6 | BD | G | CA | COAL | PC | <=1mm |  | PL | SM | 7 | R3 | W1 | 12 | 61
3 | 6.18 | BD | G | OX |  | PC | <=1mm |  | UN | RO | 9 | R3 | W1 | 20 | 64
3 | 6.28 | BD | G | CLEAN |  | CL |  |  | PL | RO | 11 | R3 | W1 | 20 | 58
3 | 6.6 | BD | G | COAL |  | PC | <=1mm |  | PL | SM | 7 | R3 | W1 | 12 | 61
3 | 6.72 | JN | G | CA |  | PC | <=1mm |  | PL | RO | 11 | R3 | W1 | 20 | 31
3 | 7.31 | JN | G | OX |  | CC | <=1mm |  | UN | RO | 11 | R3 | W2 | 25 | 11 |  | DISCONTINUOUS
3 | 7.66 | JN | G | OX |  | PC | <=1mm |  | PL | SM | 7 | R3 | W1 | 12 | 23
3 | 8.1 | JN | G | OX |  | PC | <=1mm |  | PL | RO | 13 | R3 | W1 | 20 | 26
3 | 8.17 | JN | G | OX |  | PC | <=1mm |  | PL | RO | 11 | R3 | W2 | 25 | 8 |  | DISCONTINUOUS
3 | 8.22 | JN | G | OX |  | PC | <=1mm |  | PL | RO | 13 | R3 | W2 | 20 | 34
3 | 8.27 | JN | G | OX |  | PC | <=1mm |  | PL | VR | 15 | R3 | W2 | 25 | 65
3 | 8.38 | JN | G | OX |  | PC | <=1mm |  | PL | SM | 7 | R3 | W2 | 12 | 23
3 | 8.79 | JN | G | CA |  | PC | <=1mm |  | PL | SM | 7 | R3 | W1 | 12 | 14
4 | 9.86 | BD | G | CA |  | PC | <=1mm |  | PL | SM | 5 | R3 | W1 | 12 | 57
4 | 10.22 | BD | G | CLEAN |  | CL |  |  | PL | RO | 11 | R3 | W1 | 20 | 67 |  | POSSIBLE MECH
4 | 10.51 | JN | G | CLEAN |  | CL |  |  | CU | SM | 7 | R3 | W1 | 20 | 70
4 | 10.56 | JN | G | CA |  | CC | <=1mm |  | PL | SM | 7 | R3 | W1 | 12 | 54
4 | 10.83 | BD | G | COAL | CA | PC | <=1mm |  | PL | SM | 7 | R3 | W1 | 12 | 78
4 | 11.52 | JN | G | CLEAN |  | CL |  |  | UN | SM | 5 | R3 | W1 | 20 | 31 |  | APPEARS DISCONTINUOUS
4 | 11.55 | BD | G | OX | COAL | PC | <=1mm |  | PL | SM | 7 | R3 | W2 | 12 | 81
5 | 12.58 | JN | G | COAL |  | PC | <=1mm |  | IR | SM | 7 | R3 | W1 | 20 | 55
5 | 12.74 | JN | G | COAL |  | PC | <=1mm |  | PL | RO | 9 | R3 | W1 | 20 | 82
5 | 12.98 | JN | G | CLEAN |  | CL |  |  | PL | RO | 13 | R3 | W1 | 20 | 73 |  | POSSIBLE MECH
5 | 13.31 | BD | G | CA |  | PC | <=1mm |  | PL | RO | 11 | R3 | W1 | 25 | 73 |  | DISCONTINUOUS, POTENTIAL MOVEMENT
5 | 13.35 | JN | G | CLEAN |  | CL |  |  | PL | SM | 7 | R3 | W1 | 25 | 41 |  | DISCONTINUOUS, POTENTIAL MOVEMENT
5 | 13.351 | JN | G | OX |  | PC | <=1mm |  | PL | SM | 7 | R3 | W1 | 12 | 14
5 | 13.45 | BD | G | CA |  | PC | <=1mm |  | PL | RO | 9 | R3 | W1 | 20 | 69
5 | 14.02 | JN | G | CLEAN |  | CL |  |  | PL | SM | 7 | R3 | W1 | 12 | 51
5 | 14.48 | JN | G | CLEAN |  | CL |  |  | UN | VR | 17 | R3 | W1 | 25 | 6 |  | PARTIALLY BROKE ON HEALED JOINT THEN RAN HORIZONTAL ALONG CORE. DISCONTINUOUS
6 | 15.82 | BD | G | COAL |  | PC | <=1mm |  | UN | VR | 15 | R3 | W1 | 25 | 66 |  | POSSIBLE MECH
6 | 16.53 | JN | G | COAL | OX | CC | <=1mm |  | PL | RO | 11 | R3 | W2 | 20 | 83
6 | 16.59 | BD | O | COAL | OX | IN | >5mm | 15 | PL | RO | 11 | R3 | W2 | 0 | 64 |  | INFILL POSSIBLY THICKER, POWDERY COAL IN BOX, BUT UNORGANIZED
6 | 16.64 | JN | G | OX |  | PC | <=1mm |  | CU | RO | 9 | R3 | W1 | 25 | 28 |  | DISCONTINUOUS
6 | 16.86 | BD | G | COAL |  | IN | <=2mm |  | PL | SM | 7 | R3 | W1 | 6 | 71
6 | 16.9 | JN | G | COAL |  | IN | <=5mm |  | CU | SM | 7 | R3 | W1 | 12 | 78 |  | DUE TO SHAPE AND INFILL JCON=12
6 | 17.23 | BD | G | COAL |  | PC | <=1mm |  | PL | SM | 7 | R3 | W1 | 12 | 67
6 | 17.25 | JN | G | COAL | CA | PC | <=1mm |  | PL | SM | 7 | R3 | W1 | 12 | 21
6 | 17.38 | CON | G | COAL |  | PC | <=1mm |  | PL | RO | 9 | R3 | W1 | 20 | 63 |  | BEDDING CONTACT BETWEEN SLST AND SST IN UNIT.
6 | 17.6 | BD | G | COAL |  | IN | <=5mm |  | CU | RO | 9 | R3 | W1 | 20 | 69
7 | 18.13 | JN | G | COAL |  | PC | <=1mm |  | PL | RO | 9 | R3 | W1 | 20 | 73
7 | 18.16 | JN | G | COAL |  | PC | <=1mm |  | PL | VR | 15 | R3 | W1 | 25 | 82 |  | POSSIBLE MECH
7 | 18.19 | JN | G | CA | COAL | PC | <=1mm |  | PL | RO | 11 | R3 | W1 | 20 | 76
7 | 18.24 | JN | G | COAL |  | PC | <=1mm |  | UN | RO | 9 | R3 | W1 | 20 | 68
7 | 18.28 | JN | G | COAL |  | PC | <=1mm |  | IR | VR | 15 | R3 | W1 | 25 | 83
7 | 18.35 | JN | G | COAL | OX | IN | <=5mm |  | IR | RO | 11 | R3 | W1 | 20 | 49
7 | 18.58 | JN | G | COAL |  | IN | <=5mm |  | PL | RO | 11 | R3 | W1 | 6 | 64
7 | 18.7 | BD | G | COAL |  | IN | <=5mm |  | PL | RO | 11 | R3 | W1 | 6 | 61
7 | 18.89 | JN | G | COAL |  | IN | <=5mm |  | UN | RO | 13 | R3 | W1 | 12 | 74
7 | 19.03 | JN | G | COAL |  | IN | <=5mm |  | UN | RO | 9 | R3 | W1 | 12 | 60
7 | 19.17 | JN | G | COAL |  | PC | <=1mm |  | IR | VR | 15 | R3 | W1 | 25 | 70
7 | 19.33 | JN | G | COAL |  | IN | <=5mm |  | PL | SM | 7 | R3 | W1 | 6 | 64
7 | 19.37 | JN | G | COAL |  | IN | <=5mm |  | PL | SM | 7 | R3 | W1 | 6 | 84
7 | 19.44 | JN | O | COAL |  | IN | >5mm | 23 | PL | SM | 5 | R3 | W1 | 0 | 81 |  | POSSIBLE MECH ON INTERBEDDED FRIABLE COAL
7 | 19.57 | BD | G | COAL |  | CC | <=1mm |  | PL | SM | 7 | R3 | W1 | 12 | 70
7 | 19.76 | BD | G | COAL |  | CC | <=1mm |  | PL | SM | 5 | R3 | W1 | 12 | 73
7 | 19.86 | BD | G | COAL |  | CC | <=1mm |  | PL | SM | 7 | R3 | W1 | 12 | 75
7 | 19.97 | JN | G | COAL |  | IN | <=5mm |  | PL | SM | 7 | R3 | W1 | 6 | 53
7 | 20.11 | JN | G | COAL |  | PC | <=1mm |  | IR | VR | 17 | R3 | W1 | 25 | 69
7 | 20.22 | JN | G | COAL |  | IN | <=5mm |  | CU | SM | 7 | R3 | W1 | 6 | 59
7 | 20.23 | JN | G | COAL |  | IN | <=2mm |  | PL | SM | 7 | R3 | W1 | 6 | 43
7 | 20.27 | BD | G | COAL |  | CC | <=1mm |  | CU | SM | 7 | R3 | W1 | 12 | 63
7 | 20.41 | BD | G | COAL |  | IN | <=5mm |  | UN | SM | 7 | R3 | W1 | 6 | 84
7 | 20.49 | JN | G | COAL | OX | IN | <=5mm |  | UN | SM | 7 | R3 | W1 | 12 | 55
7 | 20.54 | JN | G | COAL | OX | IN | <=2mm |  | UN | RO | 13 | R3 | W1 | 20 | 65
7 | 20.57 | BD | G | COAL | OX | IN | <=2mm |  | UN | SM | 7 | R3 | W1 | 6 | 58
7 | 20.78 | JN | G | COAL | OX | CC | <=1mm |  | PL | RO | 13 | R3 | W1 | 20 | 23
7 | 20.92 | BD | O | COAL |  | IN | >5mm | 9 | UN | SM | 7 | R3 | W1 | 0 | 71 |  | FRIABLE COAL INFILL
7 | 20.99 | BD | G | COAL |  | IN | <=5mm |  | UN | SM | 7 | R3 | W1 | 6 | 70
8 | 21.15 | BD | G | COAL | OX | CC | <=1mm |  | PL | SM | 7 | R3 | W1 | 12 | 72
8 | 21.37 | JN | G | COAL | OX | PC | <=1mm |  | PL | RO | 13 | R3 | W1 | 20 | 69
8 | 21.52 | BD | G | COAL | OX | IN | <=2mm |  | UN | RO | 9 | R3 | W1 | 20 | 69
8 | 21.67 | BD | G | COAL | CA | CC | <=1mm |  | PL | SM | 7 | R3 | W1 | 12 | 69
8 | 21.75 | BD | G | COAL | CA | CC | <=1mm |  | PL | RO | 11 | R3 | W1 | 20 | 75
9 | 21.91 | CON | G | COAL |  | CC | <=1mm |  | UN | RO | 9 | R2 | W1 | 6 | 68
9 | 22.02 | CON | G | COAL |  | CC | <=1mm |  | PL | SM | 7 | R2 | W1 | 6 | 66
9 | 22.23 | BD | G | COAL |  | CC | <=1mm |  | PL | SM | 7 | R2 | W1 | 6 | 73
9 | 22.29 | BD | G | COAL |  | CC | <=1mm |  | PL | SM | 7 | R2 | W1 | 6 | 66
9 | 22.5 | JN | G | COAL |  | CC | <=1mm |  | PL | SM | 7 | R2 | W1 | 6 | 28
9 | 22.81 | JN | G | COAL |  | CC | <=1mm |  | PL | SM | 7 | R2 | W1 | 6 | 65
9 | 22.91 | BD | G | COAL |  | CC | <=1mm |  | PL | SM | 7 | R2 | W1 | 6 | 64
9 | 23.08 | BD | O | COAL | RZ | IN | >5mm | 70 | PL | SM | 7 | R2 | W1 | 0 | 66
9 | 23.54 | JN | G | COAL |  | CC | <=1mm |  | PL | SM | 7 | R2 | W1 | 6 | 25
10 | 24.57 | BD | G | COAL |  | PC | <=1mm |  | PL | RO | 9 | R3 | W1 | 20 | 75
10 | 24.59 | JN | G | COAL |  | PC | <=1mm |  | PL | SM | 7 | R3 | W1 | 12 | 68
10 | 25.03 | JN | G | OX | CA | PC | <=1mm |  | PL | RO | 13 | R3 | W2 | 20 | 12
10 | 25.72 | JN | G | OX | CA | PC | <=1mm |  | PL | RO | 9 | R3 | W2 | 20 | 23
10 | 25.721 | JN | G | OX | CA | PC | <=1mm |  | PL | RO | 9 | R3 | W2 | 20 | 35
10 | 25.87 | BD | G | COAL | OX | PC | <=1mm |  | PL | SM | 7 | R3 | W1 | 12 | 66
10 | 25.99 | JN | G | OX | CA | PC | <=1mm |  | PL | SM | 7 | R3 | W2 | 12 | 28
10 | 26.13 | BD | G | COAL | OX | PC | <=1mm |  | PL | RO | 9 | R3 | W1 | 20 | 62
10 | 26.17 | BD | G | COAL | OX | PC | <=1mm |  | PL | RO | 9 | R3 | W1 | 20 | 71
10 | 26.47 | BD | G | COAL | OX | PC | <=1mm |  | PL | SM | 7 | R3 | W1 | 12 | 69
10 | 26.51 | JN | G | COAL | OX | CC | <=1mm |  | PL | RO | 11 | R3 | W2 | 20 | 23
11 | 27.11 | JN | G | OX |  | CC | <=1mm |  | PL | SM | 7 | R3 | W3 | 12 | 14
11 | 27.47 | JN | G | OX |  | CC | <=1mm |  | PL | SM | 7 | R3 | W2 | 12 | 18
11 | 27.81 | JN | G | OX |  | CC | <=1mm |  | PL | SM | 7 | R3 | W2 | 12 | 34
11 | 28.04 | JN | G | OX |  | PC | <=1mm |  | PL | SM | 7 | R3 | W2 | 12 | 25
11 | 28.12 | JN | G | OX |  | PC | <=1mm |  | PL | SM | 7 | R3 | W2 | 12 | 33
12 | 29.21 | CON | G | OX |  | CC | <=1mm |  | PL | SM | 5 | R3 | W3 | 12 | 67
12 | 29.46 | BD | G | OX |  | PC | <=1mm |  | PL | SM | 7 | R3 | W2 | 12 | 69
12 | 29.74 | OTH | O | RZ |  | IN | >5mm | 90 | IR | RO | 11 | R3 | W1 | 0 | 58
13 | 30.1 | JN | G | CLEAN |  | CL |  |  | PL | SM | 7 | R3 | W1 | 25 | 6 |  | DISCONTINUOUS
13 | 30.75 | BD | G | CLEAN |  | CL |  |  | PL | SM | 7 | R3 | W1 | 12 | 64
13 | 30.92 | JN | G | OX | CA | PC | <=1mm |  | PL | SM | 7 | R3 | W2 | 25 | 29 |  | DISCONTINUOUS
13 | 30.921 | JN | G | OX | CA | PC | <=1mm |  | PL | SM | 7 | R3 | W2 | 25 | 17 |  | DISCONTINUOUS
13 | 31.06 | BD | O | RZ | BR | IN | >5mm | 470 | PL | SM | 7 | R3 | W1 | 0 | 64
13 | 31.71 | OTH | O | RZ | COAL | IN | >5mm | 340 | IR | VR | 17 | R3 | W1 | 0 | 68 |  | BR WITH COAL INFILLING
13 | 32.12 | BD | O | COAL |  | IN | >5mm | 8 | PL | SM | 7 | R3 | W1 | 0 | 67
13 | 32.42 | BD | G | COAL |  | CC | <=1mm |  | PL | RO | 11 | R3 | W1 | 20 | 70
14 | 33.04 | JN | G | COAL |  | PC | <=1mm |  | PL | RO | 13 | R3 | W1 | 20 | 19
14 | 33.21 | BD | G | COAL | OX | PC | <=1mm |  | PL | RO | 9 | R3 | W1 | 20 | 66
14 | 33.33 | JN | G | OX | CA | PC | <=1mm |  | PL | SM | 7 | R3 | W2 | 12 | 20
14 | 33.331 | JN | G | OX | CA | PC | <=1mm |  | PL | SM | 7 | R3 | W2 | 12 | 25
14 | 33.45 | JN | G | OX | CA | PC | <=1mm |  | PL | SM | 7 | R3 | W2 | 12 | 21
14 | 33.52 | BD | G | COAL | OX | CC | <=1mm |  | PL | SM | 5 | R3 | W2 | 12 | 64
14 | 33.56 | BD | G | COAL | CA | CC | <=1mm |  | PL | SM | 7 | R3 | W1 | 12 | 74
14 | 33.66 | BD | O | BR | RZ | IN | >5mm | 140 | PL | SM | 7 | R3 | W1 | 0 | 74 |  | BR POSSIBLE MECH BREAK ZONE.
14 | 34.52 | JN | G | CA |  | PC | <=1mm |  | PL | SM | 7 | R3 | W1 | 12 | 28
14 | 34.62 | JN | G | OX | CA | CC | <=1mm |  | PL | SM | 7 | R3 | W2 | 12 | 20
14 | 34.73 | BD | G | COAL |  | IN | <=5mm |  | PL | SM | 7 | R3 | W1 | 6 | 69
14 | 34.74 | JN | G | CA |  | PC | <=5mm |  | PL | RO | 13 | R3 | W1 | 20 | 36
15 | 37.37 | BD | G | OX | CA | CC | <=1mm |  | PL | SM | 7 | R3 | W2 | 12 | 68
15 | 37.44 | JN | G | OX | CA | CC | <=1mm |  | PL | SM | 7 | R3 | W2 | 12 | 30
15 | 37.62 | BD | G | OX |  | CC | <=1mm |  | PL | SM | 7 | R3 | W2 | 12 | 68
15 | 37.89 | BD | G | OX |  | PC | <=1mm |  | PL | SM | 7 | R3 | W1 | 12 | 62
16 | 39.28 | BD | G | COAL | CA | CC | <=1mm |  | PL | SM | 7 | R3 | W1 | 12 | 74
16 | 39.281 | BD | G | COAL | CA | PC | <=1mm |  | PL | RO | 11 | R3 | W1 | 20 | 26
16 | 39.52 | BD | G | COAL | CA | CC | <=1mm |  | PL | RO | 9 | R3 | W1 | 20 | 65
16 | 40.45 | BD | G | COAL |  | IN | >5mm | 12 | UN | RO | 9 | R3 | W1 | 0 | 68 |  | GENERALLY INTACT COAL INFILLING
16 | 40.56 | BD | G | COAL | OX | CC | <=1mm |  | UN | SM | 5 | R3 | W1 | 12 | 74
16 | 40.66 | OTH | O | RZ | BR | IN | >5mm | 210 | PL | SM | 7 | R3 | W1 | 6 | 82 |  | RUBBLE ZONE WITH BR. LARGE FRAGMENTS POSSIBLE MULTIPLE BREAKS ON BEDDING AND JNS.
16 | 41.01 | JN | G | COAL |  | PC | <=1mm |  | PL | SM | 7 | R3 | W1 | 25 | 27 |  | DISCONTINUOUS
16 | 41.28 | BD | G | COAL | OX | CC | <=1mm |  | PL | SM | 5 | R3 | W2 | 12 | 67
16 | 41.31 | BD | O | COAL |  | IN | >5mm | 170 | PL | SM | 5 | R3 | W1 | 0 | 81 |  | INTACT COAL INFILLING
16 | 41.48 | BD | O | COAL |  | IN | >5mm | 170 | PL | SM | 7 | R3 | W1 | 0 | 69 |  | DH DISC OF PREVIOUS
16 | 41.59 | BD | O | COAL |  | IN | >5mm | 30 | PL | RO | 9 | R3 | W1 | 0 | 69 |  | FRIABLE DIRTY COAL WITH MST
16 | 41.61 | BD | O | COAL |  | IN | >5mm | 30 | PL | SM | 3 | R2 | W1 | 0 | 67 |  | DH DISC OF PREVIOUS
16 | 41.77 | JN | G | COAL |  | IN | <=5mm |  | PL | RO | 11 | R2 | W1 | 6 | 64
16 | 41.81 | BD | G | COAL |  | CC | <=1mm |  | PL | RO | 9 | R3 | W1 | 20 | 70
16 | 41.86 | BD | G | COAL |  | CC | <=1mm |  | PL | SM | 7 | R3 | W1 | 12 | 72
16 | 41.92 | BD | G | COAL |  | CC | <=1mm |  | PL | RO | 11 | R3 | W1 | 20 | 70
17 | 42.39 | BD | G | COAL |  | PC | <=1mm |  | PL | SM | 5 | R3 | W1 | 12 | 72
17 | 42.43 | BD | G | COAL |  | IN | <=2mm |  | PL | SM | 7 | R3 | W1 | 6 | 69
17 | 42.74 | BD | G | COAL |  | IN | <=2mm |  | PL | SM | 7 | R3 | W1 | 6 | 74
17 | 42.82 | BD | G | COAL | CA | IN | <=5mm |  | PL | SM | 7 | R3 | W1 | 6 | 71
17 | 42.91 | JN | G | OX |  | CC | <=1mm |  | PL | SM | 5 | R3 | W2 | 12 | 24
17 | 43.04 | JN | G | OX |  | PC | <=1mm |  | UN | SM | 7 | R3 | W2 | 12 | 12
17 | 43.17 | JN | G | OX |  | CC | <=1mm |  | UN | RO | 9 | R3 | W2 | 20 | 21
17 | 43.51 | JN | G | OX |  | CC | <=1mm |  | PL | SM | 7 | R3 | W2 | 12 | 22
17 | 43.64 | JN | G | OX |  | PC | <=1mm |  | PL | SM | 7 | R3 | W2 | 12 | 13
17 | 44.8 | JN | G | CA | COAL | PC | <=1mm |  | PL | RO | 9 | R3 | W1 | 20 | 18 |  | POSSIBLE MECH AT END OF RUN
18 | 45.21 | BD | G | COAL | CA | CC | <=1mm |  | UN | SM | 7 | R3 | W1 | 12 | 67
18 | 45.29 | BD | G | COAL | OX | PC | <=1mm |  | PL | RO | 9 | R3 | W1 | 20 | 63
18 | 45.49 | JN | G | CA |  | PC | <=1mm |  | PL | RO | 11 | R3 | W1 | 25 | 16 |  | DISCONTINUOUS
18 | 45.72 | BD | O | RZ | BR | IN | >5mm | 270 | PL | RO | 13 | R3 | W1 | 6 | 69 |  | LIKELY MULTIPLE BREAKS ON BEDDING WITH HORIZONTAL JN.~X10
18 | 46.01 | BD | O | RZ | BR | IN | >5mm | 270 | UN | SM | 7 | R3 | W1 | 6 | 73 |  | DH OF PREVIOUS DISC.
18 | 46.56 | BD | G | COAL |  | PC | <=1mm |  | PL | SM | 7 | R3 | W1 | 12 | 63
18 | 47.31 | JN | G | OX |  | PC | <=1mm |  | PL | RO | 11 | R3 | W2 | 12 | 22
18 | 47.54 | BD | G | COAL |  | IN | >5mm | 135 | PL | SM | 7 | R3 | W1 | 6 | 70 |  | INTACT COAL/MST INFILL
18 | 47.68 | BD | G | COAL |  | IN | >5mm | 135 | PL | SM | 7 | R3 | W1 | 6 | 70 |  | INTACT COAL/MST INFILL
19 | 48.38 | JN | G | OX |  | PC | <=1mm |  | PL | SM | 7 | R3 | W2 | 12 | 22
19 | 48.44 | BD | G | COAL |  | PC | <=1mm |  | PL | SM | 7 | R3 | W1 | 12 | 68
19 | 48.95 | BD | G | COAL |  | CC | <=1mm |  | PL | SM | 5 | R3 | W1 | 12 | 68
19 | 48.97 | BD | G | COAL |  | CC | <=1mm |  | PL | SM | 5 | R3 | W1 | 12 | 66
19 | 49.09 | JN | G | COAL |  | PC | <=1mm |  | PL | SM | 7 | R3 | W1 | 12 | 54
19 | 49.13 | JN | G | OX |  | PC | <=1mm |  | PL | SM | 7 | R3 | W1 | 12 | 27
19 | 49.4 | BD | G | OX | COAL | PC | <=1mm |  | UN | SM | 7 | R3 | W2 | 12 | 63
19 | 50.54 | JN | G | OX | COAL | PC | <=1mm |  | UN | RO | 11 | R3 | W2 | 20 | 35
19 | 50.95 | BD | G | COAL |  | PC | <=1mm |  | UN | SM | 7 | R3 | W1 | 12 | 64
20 | 51.03 | JN | G | OX | CA | CC | <=1mm |  | PL | SM | 7 | R3 | W2 | 12 | 25
20 | 51.54 | BD | G | COAL |  | IN | >5mm | 7 | PL | RO | 9 | R3 | W1 | 0 | 69 |  | FRIABLE COAL INFILL
20 | 51.78 | BD | O | BR | COAL | IN | >5mm | 20 | PL | RO | 13 | R3 | W1 | 0 | 69 |  | FRIABLE COAL AND BR INFILL
20 | 53.37 | BD | G | COAL | OX | IN | <=5mm |  | UN | RO | 11 | R3 | W1 | 6 | 77
20 | 53.41 | BD | G | COAL | OX | IN | <=2mm |  | UN | RO | 9 | R3 | W1 | 20 | 76
20 | 53.44 | BD | G | COAL |  | IN | <=2mm |  | UN | RO | 9 | R3 | W1 | 20 | 79
20 | 53.69 | BD | G | COAL |  | IN | >5mm | 8 | UN | RO | 9 | R3 | W1 | 0 | 68
20 | 53.78 | BD | G | COAL | OX | CC | <=1mm |  | PL | SM | 7 | R3 | W1 | 12 | 68
20 | 53.82 | BD | G | COAL | OX | CC | <=1mm |  | PL | SM | 7 | R3 | W1 | 12 | 66
21 | 54.15 | JN | G | CA | OX | CC | <=1mm |  | PL | RO | 9 | R3 | W2 | 20 | 10
21 | 54.62 | BD | G | COAL |  | CC | <=1mm |  | CU | RO | 9 | R3 | W1 | 20 | 72 |  | LIKELY MECH ON COAL WISP
21 | 55 | JN | G | COAL | CA | CC | <=1mm |  | PL | SM | 5 | R3 | W1 | 12 | 69
21 | 55.7 | BD | G | COAL | CA | PC | <=1mm |  | PL | SM | 7 | R3 | W1 | 12 | 73
21 | 55.71 | JN | G | CA | OX | CC | <=1mm |  | PL | RO | 11 | R3 | W2 | 25 | 21 |  | DISCONTINUOUS, PARTIALLY HEALED
21 | 55.92 | BD | G | CA | OX | CC | <=1mm |  | PL | SM | 7 | R3 | W1 | 12 | 73 |  | LIKELY MECH ON HEALED BD JN
21 | 55.921 | JN | G | OX |  | CC | <=1mm |  | PL | SM | 7 | R3 | W2 | 25 | 26
21 | 56.02 | BD | G | CA | OX | CC | <=1mm |  | PL | SM | 7 | R3 | W2 | 12 | 72
22 | 57.17 | BD | G | COAL |  | IN | <=2mm |  | PL | SM | 7 | R3 | W1 | 6 | 67
22 | 58.21 | JN | G | OX |  | CC | <=1mm |  | UN | VR | 19 | R3 | W2 | 25 | 4 |  | DISCONTINUOUS AND UNDULATING.
22 | 58.24 | JN | G | OX | COAL | CC | <=1mm |  | PL | RO | 9 | R3 | W2 | 20 | 42
22 | 58.42 | JN | G | OX |  | CC | <=1mm |  | PL | RO | 13 | R3 | W3 | 20 | 33
22 | 58.91 | BD | G | COAL |  | CC | <=1mm |  | UN | RO | 13 | R3 | W1 | 20 | 71
23 | 60.58 | JN | G | OX | COAL | CC | <=1mm |  | PL | RO | 9 | R3 | W1 | 20 | 69
23 | 61.33 | JN | G | CA | OX | CC | <=1mm |  | PL | RO | 9 | R3 | W1 | 20 | 74
23 | 61.44 | JN | G | CA | OX | PC | <=1mm |  | PL | RO | 13 | R3 | W2 | 20 | 61
23 | 61.51 | JN | G | CA | OX | CC | <=1mm |  | PL | RO | 9 | R3 | W2 | 20 | 45
23 | 61.53 | JN | G | COAL | OX | CC | <=1mm |  | PL | SM | 7 | R3 | W2 | 12 | 76
23 | 61.62 | JN | G | OX |  | CC | <=1mm |  | PL | SM | 7 | R3 | W2 | 12 | 51
23 | 61.65 | JN | G | OX |  | CC | <=1mm |  | PL | SM | 7 | R3 | W2 | 12 | 24
23 | 61.69 | JN | G | COAL | OX | CC | <=1mm |  | PL | RO | 9 | R3 | W2 | 20 | 58
23 | 61.95 | JN | G | CA | OX | CC | <=1mm |  | ST | RO | 13 | R3 | W2 | 20 | 26
23 | 62.08 | JN | G | COAL | OX | PC | <=1mm |  | PL | SM | 7 | R3 | W2 | 12 | 45
23 | 62.14 | JN | G | CLEAN |  | CL |  |  | PL | SM | 7 | R3 | W2 | 12 | 51
23 | 62.141 | BD | G | COAL |  | CC | <=1mm |  | PL | SM | 7 | R3 | W2 | 12 | 72
24 | 63.24 | JN | G | OX |  | CC | <=1mm |  | PL | RO | 9 | R3 | W2 | 20 | 35
24 | 63.49 | JN | G | OX |  | CC | <=1mm |  | PL | RO | 11 | R3 | W2 | 25 | 18 |  | DISCONTINUOUS, POSSIBLE MECH
24 | 64.59 | JN | G | CA |  | CC | <=1mm |  | PL | RO | 9 | R3 | W1 | 20 | 50
24 | 65.8 | JN | C | COAL | CA | PC | <=1mm |  | PL | SM | 7 | R3 | W1 | 12 | 48
25 | 66.21 | JN | G | COAL | CA | PC | <=1mm |  | PL | RO | 9 | R3 | W1 | 20 | 66 |  | LIKELY MECH
26 | 69.27 | BD | G | COAL |  | IN | <=2mm |  | UN | RO | 9 | R3 | W1 | 6 | 51
26 | 69.33 | BD | G | COAL |  | IN | <=2mm |  | PL | RO | 9 | R3 | W1 | 6 | 71
26 | 69.56 | BD | G | COAL | CA | CC | <=1mm |  | ST | RO | 9 | R3 | W1 | 20 | 69
26 | 69.62 | BD | G | COAL |  | CC | <=1mm |  | PL | SM | 7 | R3 | W1 | 12 | 75
26 | 69.82 | BD | G | COAL | CA | PC | <=1mm |  | IR | RO | 13 | R3 | W1 | 20 | 71
26 | 69.91 | BD | G | COAL |  | IN | <=2mm |  | PL | RO | 9 | R3 | W1 | 12 | 71
26 | 69.92 | BD | G | COAL |  | IN | <=5mm |  | PL | RO | 9 | R3 | W1 | 6 | 73
27 | 69.94 | CON | G | COAL |  | CC | <=1mm |  | PL | RO | 9 | R2 | W1 | 6 | 71
27 | 70.3 | BD | G | COAL |  | CC | <=1mm |  | PL | SM | 5 | R2 | W1 | 6 | 70
27 | 70.36 | JN | O | COAL | RZ | IN | >5mm | 60 | PL | SM | 7 | R2 | W1 | 0 | 63
27 | 70.42 | BD | O | COAL | RZ | IN | >5mm | 60 | PL | SM | 7 | R2 | W1 | 0 | 78
27 | 70.51 | JN | G | COAL |  | CC | <=1mm |  | PL | SM | 7 | R2 | W1 | 6 | 46
27 | 70.65 | JN | G | COAL |  | CC | <=1mm |  | PL | SM | 7 | R2 | W1 | 6 | 14
27 | 70.71 | BD | G | COAL |  | CC | <=1mm |  | PL | SM | 7 | R2 | W1 | 6 | 66
27 | 70.73 | BD | G | COAL |  | CC | <=1mm |  | PL | SM | 7 | R2 | W1 | 6 | 69
27 | 70.9 | BD | G | COAL |  | CC | <=1mm |  | PL | SM | 5 | R2 | W1 | 6 | 59
27 | 70.95 | JN | G | COAL |  | CC | <=1mm |  | PL | SM | 5 | R2 | W1 | 6 | 34
27 | 71.02 | BD | O | COAL | RZ | IN | >5mm | 42 | PL | SM | 5 | R2 | W1 | 0 | 64
27 | 71.06 | BD | O | COAL | RZ | IN | >5mm | 42 | PL | SM | 7 | R2 | W1 | 0 | 63
27 | 71.15 | BD | G | COAL |  | CC | <=1mm |  | PL | SM | 7 | R2 | W1 | 6 | 69
27 | 71.35 | BD | G | COAL |  | CC | <=1mm |  | PL | SM | 7 | R2 | W1 | 6 | 54
27 | 71.4 | BD | G | COAL |  | CC | <=1mm |  | PL | SM | 7 | R2 | W1 | 6 | 61
27 | 71.51 | JN | G | COAL |  | CC | <=1mm |  | PL | SM | 7 | R2 | W1 | 6 | 42
27 | 71.54 | JN | G | COAL |  | CC | <=1mm |  | PL | SM | 7 | R2 | W1 | 6 | 53
27 | 71.62 | JN | O | COAL | RZ | IN | >5mm | 480 | PL | SM | 7 | R2 | W1 | 0 | 26 |  | SOME CORE MISSING IN THIS ZONE FRACTURED FRIABLE COAL
28 | 72.01 | BD | G | COAL |  | CC | <=1mm |  | PL | SM | 7 | R2 | W1 | 6 | 68
28 | 72.02 | BD | G | COAL |  | CC | <=1mm |  | PL | SM | 5 | R2 | W1 | 6 | 68
28 | 72.04 | BD | G | COAL |  | CC | <=1mm |  | PL | SM | 7 | R2 | W1 | 6 | 69
28 | 72.06 | JN | G | COAL |  | CC | <=1mm |  | PL | SM | 7 | R2 | W1 | 6 | 56
28 | 72.08 | BD | O | COAL | RZ | IN | >5mm | 75 | PL | SM | 5 | R2 | W1 | 0 | 71
28 | 72.16 | BD | O | COAL | RZ | IN | >5mm | 75 | PL | SM | 5 | R2 | W1 | 0 | 69 |  | DH DISC OF PREVIOUS
28 | 72.23 | BD | G | COAL |  | CC | <=1mm |  | PL | SM | 7 | R2 | W1 | 6 | 62
28 | 72.44 | JN | G | COAL |  | CC | <=1mm |  | PL | SM | 5 | R2 | W1 | 6 | 30
28 | 72.56 | JN | G | COAL |  | CC | <=1mm |  | PL | SM | 5 | R2 | W1 | 6 | 37
28 | 72.72 | BD | G | COAL |  | CC | <=1mm |  | PL | SM | 7 | R2 | W1 | 6 | 65
28 | 72.74 | JN | G | COAL |  | CC | <=1mm |  | PL | SM | 7 | R2 | W1 | 6 | 63
28 | 72.75 | BD | G | COAL |  | CC | <=1mm |  | PL | SM | 7 | R2 | W1 | 6 | 43
28 | 72.81 | OTH | O | RZ | COAL | IN | >5mm | 125 | IR | SM | 7 | R2 | W1 | 0 | 60
28 | 72.94 | OTH | O | RZ | COAL | IN | >5mm | 125 | PL | SM | 7 | R2 | W1 | 0 | 46 |  | DH DISC OF PREVIOUS
28 | 72.96 | JN | G | COAL |  | CC | <=1mm |  | PL | SM | 7 | R2 | W1 | 6 | 42
28 | 72.99 | JN | G | COAL |  | CC | <=1mm |  | PL | SM | 7 | R2 | W1 | 6 | 44
28 | 73.1 | BD | G | COAL |  | CC | <=1mm |  | PL | RO | 9 | R2 | W1 | 12 | 69
28 | 73.15 | BD | O | COAL | RZ | IN | >5mm | 300 | IR | RO | 9 | R2 | W1 | 0 | 71 |  | FRACTURED FRIABLE COAL
28 | 73.45 | JN | O | COAL | RZ | IN | >5mm | 300 | PL | RO | 13 | R2 | W1 | 0 | 21
28 | 73.72 | JN | O | COAL | RZ | IN | >5mm | 200 | PL | VR | 17 | R2 | W1 | 0 | 43
29 | 73.92 | CONO | O | COAL | RZ | IN | >5mm | 200 | PL | SM | 7 | R2 | W1 | 0 | 70
29 | 73.99 | JN | G | COAL |  | PC | <=1mm |  | PL | SM | 7 | R3 | W1 | 12 | 21
29 | 74.06 | BD | G | COAL |  | PC | <=1mm |  | PL | SM | 5 | R3 | W1 | 12 | 66
29 | 74.13 | BD | G | CA |  | PC | <=1mm |  | PL | SM | 5 | R3 | W1 | 12 | 68
29 | 74.61 | JN | G | CA |  | PC | <=1mm |  | PL | SM | 5 | R3 | W1 | 12 | 63
29 | 74.87 | JN | G | CA |  | PC | <=1mm |  | PL | RO | 13 | R3 | W1 | 20 | 36
29 | 74.94 | JN | G | COAL | CA | CC | <=1mm |  | PL | SM | 7 | R3 | W1 | 12 | 57
30 | 75.27 | BD | G | COAL |  | IN | <=2mm |  | PL | SM | 3 | R3 | W1 | 6 | 48
30 | 75.59 | BD | G | COAL |  | IN | <=2mm |  | PL | SM | 7 | R3 | W1 | 6 | 50
30 | 76.01 | BD | G | CA |  | PC | <=1mm |  | PL | VR | 15 | R3 | W1 | 25 | 65 |  | POSSIBLE MECH
30 | 76.15 | BD | G | COAL | CA | PC | <=1mm |  | PL | RO | 11 | R3 | W1 | 20 | 69
30 | 76.18 | BD | G | COAL |  | CC | <=1mm |  | PL | RO | 9 | R3 | W1 | 20 | 64
30 | 76.23 | BD | G | COAL |  | CC | <=1mm |  | UN | SM | 7 | R3 | W1 | 12 | 59
30 | 76.26 | JN | G | COAL | PYR | CC | <=1mm |  | UN | SM | 7 | R3 | W1 | 20 | 39
30 | 76.35 | JN | G | COAL |  | CC | <=1mm |  | ST | SM | 5 | R3 | W1 | 20 | 57
30 | 76.94 | BD | G | COAL |  | PC | <=1mm |  | PL | VR | 15 | R3 | W1 | 25 | 69 |  | POSSIBLE MECH
30 | 77.16 | BD | G | COAL |  | PC | <=1mm |  | PL | RO | 13 | R3 | W1 | 20 | 71 |  | POSSIBLE MECH
30 | 77.3 | BD | G | COAL | CA | PC | <=1mm |  | PL | SM | 7 | R3 | W1 | 12 | 72
30 | 77.43 | BD | G | COAL |  | PC | <=1mm |  | UN | RO | 11 | R3 | W1 | 20 | 67
30 | 77.49 | BD | G | COAL |  | PC | <=1mm |  | UN | RO | 11 | R3 | W1 | 20 | 67
31 | 78.19 | BD | G | COAL | CA | PC | <=1mm |  | PL | SM | 7 | R3 | W1 | 12 | 61
31 | 78.51 | JN | G | CLEAN |  | CL |  |  | PL | RO | 9 | R3 | W1 | 20 | 23
31 | 78.54 | BD | G | COAL |  | PC | <=1mm |  | PL | RO | 11 | Rs | W1 | 20 | 69
31 | 78.56 | BD | G | COAL |  | PC | <=1mm |  | PL | SM | 7 | R3 | W1 | 12 | 68
31 | 78.62 | BD | G | COAL |  | CC | <=1mm |  | PL | SM | 7 | R3 | W1 | 12 | 62
31 | 78.73 | JN | G | COAL | CA | IN | <=2mm |  | CU | SM | 7 | R3 | W1 | 6 | 62
31 | 78.92 | JN | G | CA |  | PC | <=1mm |  | PL | SM | 5 | R3 | W1 | 12 | 25
31 | 79.06 | BD | G | COAL |  | PC | <=1mm |  | PL | SM | 7 | R3 | W1 | 12 | 57
31 | 79.1 | BD | G | COAL |  | PC | <=1mm |  | PL | SM | 7 | R3 | W1 | 12 | 55
31 | 79.4 | BD | G | COAL | CA | IN | <=2mm |  | PL | SM | 7 | R3 | W1 | 6 | 59
31 | 79.49 | BD | G | COAL |  | PC | <=1mm |  | PL | RO | 9 | R3 | W1 | 20 | 64
31 | 79.53 | BD | G | COAL |  | CC | <=1mm |  | CU | SM | 5 | R3 | W1 | 12 | 68
31 | 79.58 | BD | G | COAL |  | IN | <=2mm |  | UN | RO | 9 | R3 | W1 | 6 | 69
31 | 79.63 | BD | G | COAL |  | PC | <=1mm |  | PL | SM | 7 | R3 | W1 | 12 | 59
31 | 79.76 | JN | G | COAL |  | PC | <=1mm |  | PL | RO | 13 | R3 | W1 | 20 | 53
31 | 79.98 | BRMEC | O | BR |  | IN | >5mm | 85 | PL | RO | 13 | R3 | W1 | 6 | 59 |  | BR MEC ZONE AT END OF RUN RECOVERY,
32 | 81.3 | BD | G | COAL |  | PC | <=1mm |  | PL | RO | 11 | R3 | W1 | 20 | 71
32 | 81.38 | BD | G | COAL |  | PC | <=1mm |  | PL | RO | 11 | R3 | W1 | 20 | 74
32 | 81.41 | BD | G | COAL |  | PC | <=1mm |  | PL | RO | 11 | R3 | W1 | 20 | 71
32 | 81.42 | JN | G | CLEAN |  | CL |  |  | PL | SM | 7 | R3 | W1 | 12 | 16
32 | 82.04 | JN | G | CLEAN |  | CL |  |  | UN | VR | 19 | R3 | W1 | 25 | 17 |  | FOLDING, DISCONTINUOUS
32 | 82.19 | BD | C | CLEAN |  | CL |  |  | PL | SM | 3 | R3 | W1 | 12 | 56
32 | 82.31 | JN | G | CLEAN |  | CL |  |  | PL | SM | 5 | R3 | W1 | 12 | 15
32 | 82.48 | BD | G | COAL |  | CC | <=1mm |  | PL | SM | 7 | R3 | W1 | 12 | 73
32 | 82.51 | OTH | O | RZ | BR | IN | >5mm | 65 | IR | VR | 15 | R3 | W1 | 0 | 72 |  | POSSIBLE MECH FRACTURED ZONE
32 | 82.89 | BD | G | COAL |  | PC | <=1mm |  | PL | SM | 7 | R3 | W1 | 12 | 71
32 | 82.92 | OTH | O | RZ | BR | IN | >5mm | 70 | PL | RO | 13 | R3 | W1 | 6 | 69
32 | 83.09 | JN | G | COAL |  | PC | <=1mm |  | UN | SM | 7 | R3 | W1 | 20 | 78
33 | 84 | [12 empty] | 25 |  |  | NO NATURAL FRACTURES IN RUN
34 | 84.6 | BD | G | COAL |  | IN | <=5mm |  | PL | RO | 9 | R2 | W1 | 6 | 72
34 | 84.66 | OTH | O | BR | COAL | IN | >5mm | 320 | IR | RO | 9 | R2 | W1 | 0 | 71
34 | 84.98 | OTH | O | BR | COAL | IN | >5mm | 320 | IR | SM | 7 | R2 | W1 | 0 | 79
34 | 85.15 | BD | G | COAL |  | IN | <=5mm |  | PL | RO | 9 | R2 | W1 | 6 | 68
34 | 85.22 | BD | G | COAL |  | PC | <=1mm |  | PL | RO | 9 | R2 | W1 | 20 | 74
34 | 85.29 | BD | G | COAL |  | IN | <=5mm |  | PL | RO | 9 | R2 | W1 | 20 | 73
34 | 85.31 | CON | G | COAL |  | IN | >5mm | 590 | PL | SM | 5 | R2 | W1 | 0 | 78 |  | 26 CM INTACT COAL, 6 CM FRIABLE, 28CM ASSUMED WASHED OUT HERE.
35 | 85.9 | CONO | O | COAL |  | IN | >5mm | 590 | IR | VR | 15 | R2 | W1 | 0 | 75
35 | 86.28 | JN | G | COAL |  | PC | <=1mm |  | UN | VR | 15 | R3 | W1 | 25 | 51 |  | POSSIBLE MECH ON COAL WISP
35 | 86.65 | BD | G | COAL |  | PC | <=1mm |  | PL | RO | 11 | R2 | W1 | 20 | 69
35 | 86.72 | BD | G | COAL |  | PC | <=1mm |  | PL | RO | 11 | R2 | W1 | 20 | 70
36 | 88.68 | JN | G | CLEAN |  | CL |  |  | PL | RO | 9 | R4 | W1 | 20 | 16
36 | 89.5 | BD | G | COAL |  | IN | <=5mm |  | PL | SM | 7 | R4 | W1 | 12 | 74
37 | 90.32 | JN | G | CA |  | PC | <=1mm |  | PL | RO | 9 | R4 | W1 | 20 | 21
37 | 91.88 | BD | G | CLEAN |  | CL |  |  | PL | SM | 5 | R4 | W1 | 12 | 65
37 | 91.92 | BD | G | COAL |  | IN | <=5mm |  | CU | RO | 9 | R4 | W1 | 6 | 58
37 | 92.23 | BD | G | COAL |  | CC | <=1mm |  | PL | SM | 3 | R4 | W1 | 12 | 55 |  | STRIATIONS PRESENT
37 | 92.27 | BD | G | COAL |  | IN | <=5mm |  | IR | SM | 7 | R4 | W1 | 12 | 60 |  | MAY BE MECH ON COAL WISP
37 | 92.72 | BD | G | COAL |  | CC | <=1mm |  | UN | SM | 7 | R4 | W1 | 12 | 60
37 | 92.73 | BD | G | COAL |  | CC | <=1mm |  | UN | SM | 7 | R4 | W1 | 12 | 61
38 | 94.12 | BD | G | CA | COAL | PC | <=1mm |  | PL | RO | 9 | R4 | W1 | 20 | 75
38 | 94.15 | BD | G | COAL |  | PC | <=1mm |  | PL | SM | 7 | R4 | W1 | 12 | 78
38 | 94.27 | BD | G | COAL |  | CC | <=1mm |  | PL | SM | 5 | R4 | W1 | 12 | 81 |  | PARTIAL SPIN, POSSIBLE MECH
39 | 96.51 | BD | G | COAL |  | IN | <=2mm |  | PL | RO | 9 | R4 | W1 | 6 | 71
39 | 97.55 | BD | C | COAL |  | PC | <=1mm |  | PL | SM | 5 | R4 | W1 | 12 | 68
39 | 97.7 | BD | C | COAL |  | PC | <=1mm |  | PL | SM | 7 | R4 | W1 | 12 | 71
39 | 98.57 | BD | G | COAL |  | CC | <=1mm |  | PL | PO | 1 | R4 | W1 | 6 | 75
40 | 100.47 | BD | G | COAL |  | CC | <=1mm |  | PL | SM | 7 | R4 | W1 | 12 | 75
40 | 100.9 | BD | G | COAL |  | IN | <=5mm |  | PL | SM | 7 | R4 | W1 | 12 | 67
40 | 101.2 | BD | G | COAL |  | PC | <=1mm |  | UN | RO | 11 | R4 | W1 | 20 | 70 |  | SPIN PRESENT ON PART OF FACE, POSSIBLE MECH
41 | 102.36 | JN | G | COAL |  | CC | <=1mm |  | UN | RO | 9 | R2 | W1 | 12 | 40
41 | 102.41 | BD | G | COAL |  | CC | <=1mm |  | PL | RO | 9 | R2 | W1 | 6 | 64
41 | 102.42 | JN | G | COAL |  | CC | <=1mm |  | PL | RO | 9 | R2 | W1 | 6 | 63
41 | 102.57 | OTH | O | COAL | RZ | IN | >5mm | 130 | ST | RO | 9 | R2 | W1 | 6 | 30 |  | RUBBLE ZONE, BUT INTERLOCKING.
41 | 102.68 | JN | O | COAL | RZ | IN | >5mm | 130 | PL | SM | 7 | R2 | W1 | 6 | 55 |  | RUBBLE ZONE, BUT INTERLOCKING.
41 | 102.79 | BD | G | COAL |  | CC | <=1mm |  | PL | SM | 7 | R2 | W1 | 6 | 75
41 | 102.86 | BD | G | COAL |  | CC | <=1mm |  | PL | SM | 7 | R2 | W1 | 6 | 71
41 | 102.94 | BD | G | COAL |  | CC | <=1mm |  | PL | SM | 7 | R2 | W1 | 6 | 77
41 | 102.98 | BD | O | COAL | RZ | IN | >5mm | 28 | PL | SM | 7 | R3 | W1 | 6 | 64
41 | 103.03 | BD | G | COAL |  | CC | <=1mm |  | PL | SM | 7 | R3 | W1 | 12 | 61
41 | 103.06 | BD | G | COAL |  | CC | <=1mm |  | PL | SM | 7 | R3 | W1 | 12 | 66
41 | 103.31 | JN | G | COAL |  | IN | >5mm | 56 | UN | RO | 9 | R3 | W1 | 0 | 61
41 | 103.37 | BD | G | COAL |  | IN | >5mm | 56 | UN | RO | 11 | R3 | W1 | 0 | 66 |  | DH DISC OF PREVIOUS
41 | 103.44 | JN | G | COAL |  | IN | <=5mm |  | PL | SM | 7 | R3 | W1 | 12 | 61
41 | 103.46 | JN | G | COAL |  | CC | <=1mm |  | CU | SM | 7 | R3 | W1 | 12 | 71
41 | 103.56 | JN | G | CLEAN |  | CL |  |  | PL | SM | 7 | R3 | W1 | 12 | 51
42 | 103.94 | CONO | O | COAL |  | CC | <=1mm |  | PL | SM | 7 | R2 | W1 | 6 | 67
42 | 104.05 | BD | G | COAL |  | CC | <=1mm |  | PL | SM | 7 | R2 | W1 | 6 | 74
42 | 104.1 | BD | G | COAL |  | CC | <=1mm |  | PL | SM | 7 | R2 | W1 | 6 | 69
42 | 104.21 | BD | G | COAL |  | CC | <=1mm |  | PL | SM | 7 | R2 | W1 | 6 | 69
42 | 104.26 | BD | G | COAL | RZ | IN | >5mm | 90 | PL | SM | 7 | R2 | W1 | 0 | 74
42 | 104.5 | BD | G | COAL | RZ | IN | >5mm | 90 | CU | SM | 5 | R2 | W1 | 0 | 77
42 | 104.6 | BD | G | COAL |  | IN | <=5mm |  | PL | SM | 7 | R3 | W1 | 6 | 79
42 | 104.65 | BD | G | COAL |  | CC | <=1mm |  | UN | RO | 9 | R3 | W1 | 20 | 75
42 | 104.68 | OTH | O | COAL | BR | IN | >5mm | 230 | PL | RO | 9 | R3 | W1 | 0 | 54
42 | 104.9 | CONO | O | COAL | BR | IN | >5mm | 230 | PL | RO | 9 | R3 | W1 | 0 | 71
43 | 105.13 | BD | G | COAL |  | CC | <=1mm |  | PL | SM | 7 | R3 | W1 | 12 | 75
43 | 105.27 | BD | G | COAL |  | CC | <=1mm |  | PL | SM | 7 | R3 | W1 | 12 | 74
43 | 106.07 | JN | G | CLEAN |  | CL |  |  | PL | SM | 5 | R3 | W1 | 12 | 28
43 | 106.4 | BD | G | COAL | CA | CC | <=1mm |  | PL | SM | 5 | R3 | W1 | 12 | 66
43 | 106.8 | BD | G | COAL | CA | PC | <=1mm |  | PL | SM | 7 | R3 | W1 | 12 | 74
44 | 108.12 | BD | G | COAL |  | IN | <=2mm |  | PL | SM | 7 | R3 | W1 | 12 | 75
44 | 109.16 | JN | G | CLEAN |  | CL |  |  | ST | VR | 15 | R3 | W1 | 25 | 28 |  | POSSIBLE MECH
44 | 109.24 | JN | G | CLEAN |  | CL |  |  | CU | SM | 7 | R3 | W1 | 25 | 24 |  | DISCONTINUOUS
44 | 109.79 | JN | O | COAL |  | IN | >5mm | 68 | PL | SM | 7 | R3 | W1 | 12 | 89 |  | POSSIBLE MECH ON WEAK ZONE
44 | 109.87 | BD | O | COAL |  | IN | >5mm | 68 | PL | SM | 5 | R3 | W1 | 12 | 75
44 | 110.13 | JN | G | CLEAN |  | CL |  |  | PL | VR | 15 | R3 | W1 | 25 | 32
44 | 110.22 | JN | G | CLEAN |  | CL |  |  | PL | VR | 15 | R3 | W1 | 25 | 16
44 | 110.23 | JN | G | CLEAN |  | CL |  |  | PL | VR | 15 | R3 | W1 | 25 | 16
44 | 110.32 | BD | G | CLEAN |  | CL |  |  | PL | SM | 7 | R3 | W1 | 12 | 45
44 | 110.47 | BD | G | CLEAN |  | CL |  |  | PL | SM | 7 | R3 | W1 | 12 | 46
45 | 112.3 | BD | G | CLEAN |  | CL |  |  | PL | SM | 3 | R3 | W1 | 12 | 71
45 | 113.55 | BD | G | CLEAN |  | CL |  |  | PL | SM | 3 | R3 | W1 | 12 | 74 |  | POSSIBLE MECH ON BEDDING
46 | 114.08 | BD | G | CLEAN |  | CL |  |  | PL | SM | 3 | R3 | W1 | 12 | 74
46 | 114.45 | JN | O | BR | RZ | IN | >5mm | 144 | PL | RO | 11 | R3 | W1 | 6 | 21
46 | 114.57 | BD | O | BR | RZ | IN | >5mm | 144 | PL | RO | 9 | R3 | W1 | 6 | 84
46 | 114.65 | JN | O | BR | RZ | IN | >5mm | 255 | PL | RO | 9 | R3 | W1 | 6 | 22
46 | 114.91 | JN | O | BR | RZ | IN | >5mm | 255 | PL | RO | 9 | R3 | W1 | 6 | 36
46 | 115.03 | JN | G | CLEAN |  | CL |  |  | PL | RO | 11 | R3 | W1 | 25 | 21
46 | 115.2 | OTH | O | BR | RZ | IN | >5mm | 38 | IR | VR | 15 | R3 | W1 | 25 | 68
46 | 115.25 | OTH | O | BR | RZ | IN | >5mm | 38 | IR | VR | 15 | R3 | W1 | 25 | 65
46 | 115.4 | OTH | O | BR | RZ | IN | >5mm | 180 | PL | RO | 9 | R3 | W1 | 6 | 75
46 | 115.59 | OTH | O | BR | RZ | IN | >5mm | 185 | PL | RO | 13 | R3 | W1 | 6 | 75
46 | 115.69 | OTH | O | BR | RZ | IN | >5mm | 260 | IR | VR | 15 | R3 | W1 | 6 | 71
46 | 115.95 | OTH | O | BR | RZ | IN | >5mm | 260 | IR | VR | 17 | R3 | W1 | 6 | 63
47 | 116.16 | [12 empty] | 25 |  |  | NO NATURAL FRACTURES IN RUN
48 | 118.39 | CON | G | COAL |  | PC | <=1mm |  | PL | PO | 1 | R3 | W1 | 12 | 70
49 | 118.53 | BD | G | COAL |  | IN | <=2mm |  | UN | SM | 7 | R3 | W1 | 12 | 75
49 | 118.55 | BD | G | COAL |  | IN | <=2mm |  | UN | RO | 9 | R3 | W1 | 6 | 69
49 | 118.58 | BD | G | COAL |  | IN | <=5mm |  | PL | RO | 11 | R3 | W1 | 6 | 61 |  | POSSIBLE MECH WITH SLIGHT SPIN
49 | 118.72 | JN | G | COAL |  | PC | <=1mm |  | PL | RO | 11 | R3 | W1 | 20 | 61
49 | 118.77 | JN | G | COAL |  | PC | <=1mm |  | PL | RO | 13 | R3 | W1 | 20 | 58
49 | 118.86 | JN | G | COAL |  | CC | <=1mm |  | IR | RO | 13 | R3 | W1 | 20 | 65
49 | 118.9 | BD | G | COAL |  | IN | <=2mm |  | PL | RO | 9 | R3 | W1 | 12 | 70
49 | 118.96 | JN | G | COAL |  | IN | <=5mm |  | CU | RO | 9 | R3 | W1 | 12 | 76
49 | 119.02 | JN | G | COAL |  | CC | <=1mm |  | CU | SM | 7 | R3 | W1 | 6 | 66
49 | 119.13 | JN | G | COAL |  | IN | <=2mm |  | CU | SM | 7 | R3 | W1 | 6 | 70
49 | 119.18 | OTH | O | COAL | RZ | IN | >5mm | 154 | IR | RO | 13 | R3 | W1 | 0 | 70 |  | COAL INFILL
49 | 119.42 | OTH | O | COAL | RZ | IN | >5mm | 154 | IR | VR | 15 | R3 | W1 | 0 | 51 |  | COAL INFILL - DH OF PREVIOUS DISC.
49 | 119.72 | BD | O | COAL |  | IN | >5mm | 10 | UN | SM | 5 | R3 | W1 | 0 | 82
49 | 119.78 | BD | O | COAL |  | IN | >5mm | 12 | PL | SM | 7 | R3 | W1 | 0 | 66
49 | 119.86 | BD | G | COAL |  | IN | <=2mm |  | PL | SM | 7 | R3 | W1 | 6 | 76
50 | 120.07 | BD | O | COAL | RZ | IN | >5mm | 65 | PL | SM | 7 | R2 | W1 | 0 | 69
50 | 120.14 | JN | O | COAL | RZ | IN | >5mm | 65 | PL | SM | 7 | R2 | W1 | 0 | 69
50 | 120.16 | JN | G | COAL |  | CC | <=1mm |  | PL | SM | 7 | R2 | W1 | 12 | 74
50 | 120.3 | JN | G | COAL |  | CC | <=1mm |  | CU | RO | 11 | R2 | W1 | 12 | 61 |  | BUMPED DOWN JCON AS BETWEEN THIS AND LAST DISC LIGHTER MST/COAL ROCK
50 | 120.48 | OTH | O | COAL | RZ | IN | >5mm | 610 | IR | RO | 13 | R2 | W1 | 0 | 45
50 | 121.09 | OTH | O | COAL | RZ | IN | >5mm | 610 | CU | SM | 7 | R2 | W1 | 0 | 64
50 | 121.11 | BD | O | COAL |  | IN | >5mm | 14 | PL | SM | 7 | R2 | W1 | 0 | 63
50 | 121.16 | JN | G | COAL |  | IN | <=2mm |  | CU | RO | 9 | R2 | W1 | 12 | 46
50 | 121.2 | BD | O | COAL |  | IN | >5mm | 7 | PL | SM | 7 | R2 | W1 | 0 | 51
50 | 121.27 | OTH | O | RZ | COAL | IN | >5mm | 65 | PL | SM | 5 | R2 | W1 | 0 | 74
50 | 121.33 | OTH | O | RZ | COAL | IN | >5mm | 65 | PL | SM | 5 | R2 | W1 | 0 | 74
50 | 121.36 | BD | G | COAL |  | IN | <=2mm |  | PL | SM | 7 | R2 | W1 | 6 | 72
50 | 121.42 | JN | G | COAL |  | CC | <=1mm |  | UN | RO | 9 | R2 | W1 | 20 | 63
51 | 121.54 | BD | G | COAL |  | PC | <=1mm |  | UN | SM | 7 | R3 | W1 | 12 | 75
51 | 121.55 | CON | G | COAL |  | IN | <=2mm |  | PL | SM | 7 | R3 | W1 | 12 | 82
52 | 123.49 | JN | G | CA |  | PC | <=1mm |  | PL | RO | 9 | R3 | W1 | 20 | 28
52 | 124.69 | BD | G | COAL |  | CC | <=1mm |  | PL | SM | 3 | R3 | W1 | 12 | 80
52 | 124.82 | JN | G | COAL |  | CC | <=1mm |  | UN | RO | 11 | R3 | W1 | 12 | 72
52 | 124.96 | JN | G | COAL |  | PC | <=1mm |  | UN | RO | 9 | R3 | W1 | 20 | 69
53 | 125.02 | CON | G | COAL |  | CC | <=1mm |  | PL | SM | 7 | R2 | W1 | 6 | 88
53 | 125.16 | BD | G | COAL |  | CC | <=1mm |  | PL | SM | 7 | R2 | W1 | 6 | 67
53 | 125.2 | BD | G | COAL |  | CC | <=1mm |  | PL | SM | 7 | R2 | W1 | 6 | 58
53 | 125.25 | JN | G | COAL |  | CC | <=1mm |  | PL | RO | 9 | R2 | W1 | 6 | 28 |  | LOW ANGLE CUTTING THROUGH BD CAUSING BR ZONE
53 | 125.3 | BD | G | COAL |  | CC | <=1mm |  | PL | RO | 9 | R2 | W1 | 6 | 81
53 | 125.44 | BD | G | COAL |  | CC | <=1mm |  | PL | SM | 7 | R2 | W1 | 6 | 74
53 | 125.5 | BD | G | COAL |  | CC | <=1mm |  | PL | RO | 9 | R2 | W1 | 6 | 80
53 | 125.65 | JN | G | COAL |  | CC | <=1mm |  | PL | SM | 7 | R2 | W1 | 6 | 56
53 | 125.69 | JN | G | COAL |  | CC | <=1mm |  | PL | SM | 7 | R2 | W1 | 6 | 56
54 | 126 | OTH | O | RZ | COAL | IN | >5mm | 120 | IR |  |  | R2 | W1 | 0 |  |  | RZ AT START OF RUN IN COAL LIKELY MEC
54 | 126.12 | JN | O | RZ | COAL | IN | >5mm | 120 | PL | SM | 7 | R2 | W1 | 0 | 50
54 | 126.24 | JN | G | COAL |  | CC | <=1mm |  | PL | SM | 7 | R2 | W1 | 6 | 53
54 | 126.36 | BD | O | RZ | COAL | IN | >5mm | 25 | PL | SM | 7 | R2 | W1 | 0 | 60 |  | FRIABLE COAL SAND SIZED COAL
54 | 126.49 | OTH | O | RZ | COAL | IN | >5mm | 640 | PL | SM | 5 | R1 | W1 | 0 | 36
54 | 127.14 | OTH | O | RZ | COAL | IN | >5mm | 640 | IR | SM | 7 | R1 | W1 | 0 | 71
54 | 127.17 | BD | G | COAL |  | CC | <=1mm |  | PL | SM | 7 | R2 | W1 | 6 | 74
54 | 127.21 | BD | G | COAL |  | CC | <=1mm |  | PL | SM | 7 | R2 | W1 | 6 | 74
54 | 127.24 | BD | G | COAL |  | CC | <=1mm |  | PL | SM | 7 | R2 | W1 | 6 | 73
54 | 127.25 | BD | O | COAL | RZ | IN | >5mm | 45 | PL | SM | 7 | R2 | W1 | 0 | 74
54 | 127.3 | BD | O | COAL | RZ | IN | >5mm | 45 | PL | SM | 5 | R2 | W1 | 0 | 83
54 | 127.33 | OTH | O | COAL | RZ | IN | >5mm | 246 | PL | SM | 5 | R2 | W1 | 0 | 84
54 | 127.58 | JN | O | COAL | RZ | IN | >5mm | 246 | PL | RO | 9 | R2 | W1 | 0 | 71
54 | 127.69 | JN | O | COAL | RZ | IN | >5mm | 35 | IR | RO | 13 | R2 | W1 | 0 | 66
54 | 127.71 | JN | O | COAL | RZ | IN | >5mm | 35 | PL | SM | 7 | R2 | W1 | 0 | 64
54 | 127.75 | BD | O | COAL | RZ | IN | >5mm | 55 | PL | SM | 7 | R2 | W1 | 0 | 62
54 | 127.81 | BD | O | COAL | RZ | IN | >5mm | 55 | PL | SM | 7 | R2 | W1 | 0 | 63
54 | 127.83 | BD | O | COAL |  | CC | <=1mm |  | PL | SM | 7 | R2 | W1 | 6 | 73
54 | 127.85 | BD | O | COAL |  | CC | <=1mm |  | PL | SM | 5 | R2 | W1 | 6 | 73
54 | 127.851 | JN | O | COAL |  | CC | <=1mm |  | PL | SM | 5 | R2 | W1 | 6 | 24
54 | 127.9 | BD | O | COAL | RZ | IN | >5mm | 130 | PL | SM | 5 | R1 | W1 | 0 | 77
54 | 128.03 | OTH | O | COAL | RZ | IN | >5mm | 130 | PL | RO | 9 | R1 | W1 | 0 | 46
54 | 128.06 | JN | G | COAL |  | CC | <=1mm |  | PL | RO | 11 | R1 | W1 | 6 | 69
54 | 128.09 | OTH | O | COAL | RZ | IN | >5mm | 148 | IR | RO | 11 | R1 | W1 | 0 | 82
54 | 128.23 | OTH | O | COAL | RZ | IN | >5mm | 148 | PL | RO | 9 | R1 | W1 | 0 | 76
54 | 128.49 | BD | O | COAL |  | CC | <=1mm |  | IR | RO | 9 | R1 | W1 | 6 | 76
54 | 128.55 | OTH | O | COAL | RZ | IN | >5mm | 450 | PL | RO | 11 | R1 | W1 | 0 | 76 |  | CORE LOSS ASSUMED HERE AT ED OF RUN 45CM
55 | 129.04 | BD | G | COAL |  | CC | <=1mm |  | PL | SM | 5 | R2 | W1 | 6 | 72
55 | 129.09 | BD | O | COAL | RZ | IN | >5mm | 238 | PL | SM | 7 | R2 | W1 | 0 | 66
55 | 129.25 | BD | O | COAL | RZ | IN | >5mm | 238 | PL | SM | 7 | R2 | W1 | 0 | 68
55 | 129.27 | BD | G | COAL |  | CC | <=1mm |  | PL | SM | 7 | R2 | W1 | 6 | 56
55 | 129.38 | OTH | O | COAL | RZ | IN | >5mm | 267 | UN | RO | 9 | R1 | W1 | 0 | 58
55 | 129.75 | OTH | O | COAL | RZ | IN | >5mm | 267 | IR | VR | 15 | R1 | W1 | 0 | 61
55 | 129.86 | OTH | O | COAL | RZ | IN | >5mm | 1970 | PL | SM | 7 | R1 | W1 | 0 | 68 |  | CORE LOSS ASSUMED IN THIS AREA 163CM, SOME MAY BE COMPRESSED HERE
55 | 131.91 | BD | O | COAL |  | IN | >5mm | 7 | PL | RO | 13 | R3 | W1 | 6 | 84
56 | 132.26 | BD | G | COAL |  | PC | <=1mm |  | PL | SM | 7 | R3 | W1 | 12 | 70 |  | FRIABLE COAL INFILL
56 | 132.31 | BD | G | COAL |  | PC | <=1mm |  | PL | SM | 7 | R3 | W1 | 12 | 71
56 | 132.34 | BD | G | COAL |  | PC | <=1mm |  | UN | SM | 7 | R3 | W1 | 12 | 88
56 | 132.38 | BD | G | COAL |  | CC | <=1mm |  | PL | SM | 7 | R3 | W1 | 12 | 82
56 | 132.46 | BD | G | COAL |  | PC | <=1mm |  | PL | SM | 7 | R3 | W1 | 12 | 79
56 | 132.51 | BD | G | COAL |  | PC | <=1mm |  | PL | SM | 7 | R3 | W1 | 12 | 78
56 | 132.72 | JN | G | COAL |  | CC | <=1mm |  | PL | SM | 7 | R3 | W1 | 12 | 76
56 | 133.05 | BD | G | COAL |  | PC | <=1mm |  | PL | SM | 7 | R3 | W1 | 12 | 74
56 | 133.06 | BD | G | COAL |  | PC | <=1mm |  | PL | SM | 7 | R3 | W1 | 12 | 75
56 | 133.08 | BD | G | COAL |  | PC | <=1mm |  | PL | SM | 7 | R3 | W1 | 12 | 75
56 | 133.11 | JN | G | CLEAN |  | CL |  |  | ST | RO | 9 | R3 | W1 | 20 | 30
56 | 133.17 | BD | G | COAL |  | PC | <=1mm |  | PL | RO | 11 | R3 | W1 | 20 | 75
56 | 133.24 | JN | O | RZ | BR | IN | >5mm | 190 | PL | RO | 11 | R3 | W1 | 6 | 24
56 | 133.43 | JN | O | RZ | BR | IN | >5mm | 190 | PL | RO | 11 | R3 | W1 | 6 | 22
56 | 133.54 | BD | G | COAL |  | PC | <=1mm |  | PL | RO | 9 | R3 | W1 | 20 | 69 |  | POSSIBLE MECH ZONE NEAR TWO LOW ANGLE JNS
56 | 133.55 | JN | G | CLEAN |  | CL |  |  | PL | VR | 15 | R3 | W1 | 25 | 16
56 | 133.66 | BD | G | COAL |  | IN | <=5mm |  | PL | RO | 9 | R3 | W1 | 6 | 78
56 | 133.68 | BD | G | COAL |  | PC | <=1mm |  | UN | RO | 9 | R3 | W1 | 20 | 68
56 | 133.73 | BD | G | COAL |  | PC | <=1mm |  | UN | RO | 11 | R3 | W1 | 20 | 75
56 | 133.89 | BD | G | COAL |  | PC | <=1mm |  | PL | RO | 11 | R3 | W1 | 20 | 73
56 | 133.91 | BD | G | COAL |  | CC | <=1mm |  | PL | SM | 3 | R3 | W1 | 12 | 79
56 | 134.13 | JN | G | CLEAN |  | CL |  |  | PL | SM | 7 | R3 | W1 | 12 | 46
56 | 134.18 | BRMEC | O | BR |  | IN | >5mm | 130 | PL | RO | 9 | R3 | W1 | 25 | 85
56 | 134.76 | BD | G | COAL |  | PC | <=1mm |  | PL | SM | 7 | R3 | W1 | 12 | 78
57 | 135.35 | JN | G | CA |  | PC | <=1mm |  | PL | SM | 7 | R4 | W1 | 12 | 29
58 | 135.96 | JN | G | CLEAN |  | CL |  |  | PL | SM | 7 | R3 | W1 | 12 | 30
58 | 136.52 | BD | G | COAL |  | CC | <=1mm |  | PL | SM | 7 | R3 | W1 | 12 | 74
58 | 136.65 | BD | G | COAL |  | CC | <=1mm |  | PL | SM | 5 | R3 | W1 | 12 | 74
58 | 136.75 | BD | G | COAL | CA | IN | <=2mm |  | PL | SM | 7 | R3 | W1 | 6 | 73
58 | 136.83 | BD | G | COAL |  | PC | <=1mm |  | PL | SM | 5 | R3 | W1 | 12 | 73
58 | 137.2 | BD | G | COAL |  | IN | <=2mm |  | PL | SM | 7 | R3 | W1 | 6 | 66
58 | 137.8 | BD | G | COAL | CA | CC | <=1mm |  | PL | SM | 7 | R3 | W1 | 12 | 69
58 | 137.84 | BD | G | COAL | CA | CC | <=1mm |  | PL | SM | 7 | R3 | W1 | 12 | 67
59 | 138.42 | JN | G | CLEAN |  | CL |  |  | PL | SM | 5 | R3 | W1 | 12 | 30
59 | 138.42 | BD | G | CLEAN |  | CL |  |  | PL | RO | 9 | R3 | W1 | 20 | 76
59 | 140.17 | JN | G | CLEAN |  | CL |  |  | PL | SM | 3 | R3 | W1 | 12 | 32
59 | 140.34 | JN | G | CLEAN |  | CL |  |  | PL | RO | 9 | R3 | W1 | 20 | 47
60 | 141.33 | BD | G | COAL | CA | PC | <=1mm |  | PL | SM | 5 | R3 | W1 | 12 | 74
60 | 141.72 | JN | G | CLEAN |  | CL |  |  | PL | SM | 3 | R3 | W1 | 12 | 32 |  | LIKELY MECH ON HEALED CA JN
60 | 142.95 | JN | G | CA |  | IN | <=5mm |  | CU | RO | 9 | R3 | W1 | 20 | 43
60 | 143.19 | JN | G | CA |  | PC | <=1mm |  | PL | SM | 3 | R3 | W1 | 12 | 30
61 | 144.16 | JN | G | CLEAN |  | CL |  |  | CU | RO | 9 | R3 | W1 | 20 | 60
62 | 147.62 | JN | G | CLEAN |  | CL |  |  | PL | SM | 5 | R3 | W1 | 12 | 31
62 | 147.69 | JN | G | CLEAN |  | CL |  |  | PL | SM | 5 | R3 | W1 | 12 | 26
62 | 148.33 | JN | G | CLEAN |  | CL |  |  | PL | SM | 3 | R3 | W1 | 12 | 38
62 | 148.6 | JN | G | CLEAN |  | CL |  |  | PL | SM | 3 | R3 | W1 | 12 | 24
62 | 148.7 | JN | G | CLEAN |  | CL |  |  | CU | SM | 5 | R3 | W1 | 25 | 19 |  | DISCONTINUOUS, CURVES OUT OF SAME SIDE OF CORE AS ENTRY
62 | 149.14 | BD | G | CLEAN |  | CL |  |  | PL | SM | 3 | R3 | W1 | 12 | 79
63 | 150.38 | BD | G | COAL | CA | CC | <=1mm |  | PL | SM | 5 | R4 | W1 | 12 | 73
63 | 151.6 | BD | G | CLEAN |  | CL |  |  | PL | SM | 7 | R4 | W1 | 12 | 71 |  | POSSIBLE MECH
63 | 152.54 | BD | G | CLEAN |  | CL |  |  | PL | SM | 5 | R4 | W1 | 12 | 81
63 | 152.58 | BD | G | CLEAN |  | CL |  |  | PL | SM | 5 | R4 | W1 | 12 | 79
64 | 153.4 | JN | G | COAL | CA | CC | <=1mm |  | PL | SM | 7 | R4 | W1 | 12 | 45
64 | 153.6 | JN | G | COAL |  | IN | <=5mm |  | UN | SM | 7 | R4 | W1 | 6 | 46
64 | 153.89 | JN | G | COAL |  | IN | <=5mm |  | UN | RO | 9 | R4 | W1 | 6 | 69
64 | 154.1 | JN | G | COAL |  | PC | <=1mm |  | UN | VR | 17 | R4 | W1 | 25 | 59 |  | BROKEN AT COAL WISP, VERY ROUGH POSSIBLE MECH
64 | 154.22 | JN | G | COAL |  | PC | <=1mm |  | PL | VR | 19 | R4 | W1 | 25 | 33 |  | BROKEN AT COAL WISPS, VERY ROUGH POSSIBLE MECH
64 | 154.57 | BD | G | COAL |  | IN | <=5mm |  | CU | SM | 7 | R4 | W1 | 6 | 58 |  | COAL WISP
64 | 154.76 | JN | G | COAL |  | IN | <=5mm |  | PL | SM | 5 | R4 | W1 | 6 | 81 |  | COAL WISP
64 | 154.85 | JN | G | COAL |  | IN | <=5mm |  | PL | SM | 3 | R4 | W1 | 6 | 48 |  | COAL WISP
64 | 155.15 | JN | G | COAL |  | IN | <=5mm |  | UN | SM | 5 | R4 | W1 | 6 | 72 |  | COAL WISP
64 | 155.25 | JN | G | COAL |  | IN | <=5mm |  | PL | SM | 7 | R4 | W1 | 6 | 79 |  | COAL WISP
65 | 155.31 | [12 empty] | 25 |  |  | NO NATURAL FRACTURES IN RUN
66 | 156.44 | JN | G | CLEAN |  | CL |  |  | PL | SM | 5 | R3 | W1 | 12 | 26
66 | 157.21 | BD | G | COAL | CA | CC | <=1mm |  | PL | SM | 3 | R3 | W1 | 12 | 70
66 | 157.23 | JN | G | COAL |  | CC | <=1mm |  | CU | SM | 5 | R3 | W1 | 12 | 56
66 | 157.26 | BD | G | COAL |  | CC | <=1mm |  | PL | SM | 5 | R3 | W1 | 12 | 65
66 | 157.31 | BD | G | COAL |  | CC | <=1mm |  | UN | SM | 5 | R3 | W1 | 12 | 71
66 | 157.53 | BD | G | COAL |  | PC | <=1mm |  | PL | SM | 7 | R3 | W1 | 12 | 68 |  | POSSIBLE MECH, PARTIAL SPIN
66 | 157.75 | JN | G | CLEAN |  | CL |  |  | PL | SM | 5 | R3 | W1 | 12 | 34
66 | 158.43 | JN | G | CA | COAL | CC | <=1mm |  | PL | SM | 5 | R3 | W1 | 12 | 76
67 | 159 | [12 empty] | 25 |  |  | NO NATURAL FRACTURES IN RUN
68 | 161.33 | CON | G | COAL |  | CC | <=1mm |  | PL | SM | 5 | R3 | W1 | 12 | 84
68 | 161.37 | BD | G | COAL |  | CC | <=1mm |  | PL | PO | 3 | R3 | W1 | 12 | 80
69 | 162.36 | BD | G | COAL |  | CC | <=1mm |  | PL | SM | 3 | R3 | W1 | 12 | 72
69 | 162.46 | BD | G | COAL |  | CC | <=1mm |  | CU | PO | 3 | R3 | W1 | 12 | 62
69 | 162.48 | BD | G | COAL |  | CC | <=1mm |  | PL | PO | 3 | R3 | W1 | 12 | 68
69 | 162.53 | BD | G | COAL |  | CC | <=1mm |  | PL | PO | 3 | R3 | W1 | 12 | 71
69 | 162.55 | BD | G | COAL |  | CC | <=1mm |  | PL | PO | 3 | R3 | W1 | 12 | 67
69 | 162.67 | BD | G | COAL |  | CC | <=1mm |  | PL | PO | 1 | R3 | W1 | 6 | 78
69 | 162.74 | BD | G | COAL |  | CC | <=1mm |  | PL | PO | 3 | R3 | W1 | 12 | 78
69 | 162.85 | BD | G | COAL |  | CC | <=1mm |  | PL | PO | 3 | R3 | W1 | 12 | 79
69 | 162.86 | BD | G | COAL |  | CC | <=1mm |  | PL | PO | 3 | R3 | W1 | 12 | 79
69 | 162.92 | BD | G | COAL |  | CC | <=1mm |  | PL | PO | 3 | R3 | W1 | 12 | 76
69 | 162.96 | BD | G | COAL |  | CC | <=1mm |  | PL | PO | 3 | R3 | W1 | 12 | 79
69 | 162.98 | BD | G | COAL |  | CC | <=1mm |  | PL | SM | 3 | R3 | W1 | 12 | 72
70 | 163.02 | CONO | G | COAL |  | CC | <=1mm |  | PL | SM | 5 | R1 | W1 | 6 | 72
70 | 163.4 | OTH | O | COAL | BR | IN | >5mm | 30 | PL | SM | 3 | R1 | W1 | 0 | 74
70 | 163.43 | OTH | O | COAL | BR | IN | >5mm | 30 | PL | SM | 3 | R1 | W1 | 0 | 75
70 | 163.46 | JN | G | COAL |  | CC | <=1mm |  | PL | SM | 3 | R1 | W1 | 6 | 65
70 | 163.66 | BD | G | COAL |  | CC | <=1mm |  | PL | SM | 5 | R1 | W1 | 6 | 71
70 | 163.67 | BD | G | COAL |  | CC | <=1mm |  | PL | SM | 5 | R1 | W1 | 6 | 71
70 | 163.7 | BD | G | COAL |  | CC | <=1mm |  | PL | SM | 5 | R1 | W1 | 6 | 68
70 | 164.09 | JN | G | COAL |  | CC | <=1mm |  | PL | SM | 5 | R1 | W1 | 6 | 52
70 | 164.16 | JN | G | COAL |  | CC | <=1mm |  | PL | SM | 5 | R1 | W1 | 6 | 61
70 | 164.26 | OTH | O | COAL | BR | IN | >5mm | 37 | IR | RO | 9 | R1 | W1 | 6 | 63
70 | 164.3 | OTH | O | COAL | BR | IN | >5mm | 37 | IR | RO | 11 | R1 | W1 | 6 | 64
70 | 164.64 | OTH | O | COAL | RZ | IN | >5mm | 190 | IR | RO | 9 | R1 | W1 | 0 | 82 |  | COAL RZ WITH ANGULAR FRIABLE COAL, SAND TO GRAVEL SIZED
70 | 164.83 | OTH | O | COAL | RZ | IN | >5mm | 190 | IR | SM | 7 | R1 | W1 | 0 | 79 |  | COAL RZ WITH ANGULAR FRIABLE COAL, SAND TO GRAVEL SIZED
71 | 165.19 | BD | G | COAL |  | CC | <=1mm |  | PL | RO | 9 | R1 | W1 | 6 | 72
71 | 165.39 | OTH | O | COAL | BR | IN | >5mm | 480 | PL | RO | 9 | R1 | W1 | 0 | 81 |  | COAL BR ZONE WITH ANGULAR FRAGMENTS, GENERALLY INTACT
71 | 165.77 | OTH | O | COAL | BR | IN | >5mm | 480 | PL | RO | 9 | R1 | W1 | 0 | 42 |  | COAL BR ZONE WITH ANGULAR FRAGMENTS, GENERALLY INTACT
71 | 166.19 | JN | G | COAL |  | CC | <=1mm |  | PL | SM | 5 | R1 | W1 | 6 | 30
71 | 166.53 | JN | G | COAL |  | CC | <=1mm |  | PL | SM | 5 | R1 | W1 | 6 | 45
72 | 166.6 | CONO | O | COAL | BR | IN | >5mm | 34 | PL | SM | 3 | R1 | W1 | 0 | 66 |  | MULTIPLE BR ON BD BEFORE CONTACT BD X3 LIKELY
72 | 166.64 | JN | G | COAL |  | PC | <=1mm |  | PL | SM | 7 | R3 | W1 | 12 | 32
72 | 167.15 | BD | G | COAL |  | CC | <=1mm |  | PL | SM | 5 | R1 | W1 | 6 | 71
73 | 167.22 | JN | O | RZ | COAL | IN | >5mm | 482 | PL | SM | 5 | R1 | W1 | 0 | 31 |  | BR FRIABLE COAL SAND TO COARSE GRAVEL SIZED PIECES, PARTIALLY INTACT.
73 | 167.6 | JN | O | RZ | COAL | IN | >5mm | 482 | PL | SM | 5 | R1 | W1 | 0 | 26 |  | BR FRIABLE COAL SAND TO COARSE GRAVEL SIZED PIECES, PARTIALLY INTACT.
73 | 167.71 | OTH | O | RZ | COAL | IN | >5mm | 240 | IR | RO | 11 | R3 | W1 | 0 | 79 |  | BR FRIABLE COAL WITH MST, SAND AND COARSE GRAVEL SIZED PIECES, PARTIALLY INTACT, MISSING CORE ASSUMED IN THIS ZONE AT END OF RUN
73 | 167.95 | OTH | O | RZ | COAL | IN | >5mm | 240 | PL | SM | 7 | R3 | W1 | 0 | 74 |  | BR FRIABLE COAL WITH MST, SAND AND COARSE GRAVEL SIZED PIECES, PARTIALLY INTACT, MISSING CORE ASSUMED IN THIS ZONE AT END OF RUN
74 | 168.02 | JN | G | COAL |  | CC | <=1mm |  | UN | SM | 5 | R3 | W1 | 12 | 52
74 | 168.41 | BD | G | COAL |  | CC | <=1mm |  | UN | SM | 5 | R3 | W1 | 12 | 72
74 | 168.46 | BD | G | COAL |  | IN | <=5mm |  | PL | RO | 9 | R3 | W1 | 6 | 71
74 | 168.54 | BD | G | COAL |  | IN | <=5mm |  | PL | SM | 5 | R3 | W1 | 6 | 72
74 | 170.16 | CON | G | COAL |  | CC | <=1mm |  | PL | SM | 5 | R3 | W1 | 6 | 67
74 | 170.2 | BD | G | COAL |  | CC | <=1mm |  | PL | SM | 5 | R1 | W1 | 6 | 68
74 | 170.29 | JN | O | RZ | COAL | IN | >5mm | 146 | PL | RO | 9 | R1 | W1 | 0 | 71 |  | RZ OF BR FRIABLE COAL WITH LARGE ANGLE PIECES
74 | 170.43 | CONO | O | RZ | COAL | IN | >5mm | 146 | PL | PO | 3 | R3 | W1 | 0 | 64 |  | RZ OF BR FRIABLE COAL WITH LARGE ANGLE PIECES
75 | 171.54 | JN | G | CLEAN |  | CL |  |  | PL | RO | 9 | R3 | W1 | 20 | 31
75 | 172.14 | BD | G | COAL | PYR | CC | <=1mm |  | PL | SM | 5 | R3 | W1 | 12 | 74
75 | 172.52 | BD | G | CLEAN |  | CL |  |  | PL | SM | 7 | R3 | W1 | 12 | 73
75 | 172.67 | BD | G | COAL |  | PC | <=1mm |  | PL | SM | 5 | R3 | W1 | 12 | 86
75 | 173.23 | BD | G | COAL |  | CC | <=1mm |  | PL | PO | 3 | R3 | W1 | 12 | 74
76 | 174 | BD | G | COAL |  | IN | <=5mm |  | PL | PO | 3 | R3 | W1 | 6 | 71
76 | 174.08 | BD | G | COAL |  | CC | <=1mm |  | UN | PO | 3 | R3 | W1 | 12 | 88
76 | 174.23 | BD | G | COAL |  | CC | <=1mm |  | PL | PO | 1 | R3 | W1 | 6 | 71
76 | 174.37 | BD | G | COAL |  | CC | <=1mm |  | UN | PO | 5 | R3 | W1 | 12 | 81
76 | 174.46 | BD | G | COAL |  | CC | <=1mm |  | UN | PO | 3 | R3 | W1 | 12 | 65
76 | 174.5 | BD | G | COAL |  | CC | <=1mm |  | PL | PO | 3 | R3 | W1 | 12 | 56
76 | 174.54 | BD | G | COAL |  | CC | <=1mm |  | PL | PO | 5 | R3 | W1 | 12 | 61
76 | 175.94 | BD | G | CA |  | PC | <=1mm |  | PL | SM | 5 | R3 | W1 | 12 | 77
77 | 177.47 | BD | G | CLEAN |  | CL |  |  | PL | SM | 5 | R3 | W1 | 12 | 73
77 | 179.49 | BD | G | COAL |  | PC | <=1mm |  | PL | SM | 5 | R3 | W1 | 12 | 71
78 | 180.26 | BD | G | CA |  | PC | <=1mm |  | PL | SM | 7 | R3 | W1 | 12 | 76
78 | 180.38 | BD | G | CLEAN |  | CL |  |  | PL | SM | 5 | R3 | W1 | 12 | 75
79 | 180.99 | CON | G | COAL |  | CC | <=1mm |  | PL | SM | 3 | R3 | W1 | 12 | 76
79 | 181.13 | JN | G | CLEAN |  | CL |  |  | PL | SM | 5 | R3 | W1 | 12 | 23
79 | 181.22 | OTH | O | RZ | COAL | IN | >5mm | 720 | PL | RO | 9 | R3 | W1 | 0 | 75
79 | 181.94 | BD | O | RZ | COAL | IN | >5mm | 720 | PL | SM | 5 | R3 | W1 | 0 | 71
79 | 182.01 | BD | G | COAL |  | IN | <=5mm |  | PL | RO | 9 | R3 | W1 | 6 | 70
79 | 182.31 | JN | G | CA |  | PC | <=1mm |  | PL | SM | 5 | R3 | W1 | 12 | 63
80 | 183.04 | OTH | O | BR | COAL | IN | >5mm | 270 | PL | SM | 5 | R3 | W1 | 0 | 74 |  | BR/RZ ZONE WITH ANGULAR COAL AND MST
80 | 183.31 | OTH | O | BR | COAL | IN | >5mm | 270 | CU | SM | 5 | R3 | W1 | 0 | 81
80 | 183.41 | BD | G | COAL |  | IN | <=5mm |  | PL | RO | 9 | R2 | W1 | 6 | 75
80 | 183.42 | BD | G | COAL |  | IN | >5mm | 58 | PL | SM | 5 | R3 | W1 | 0 | 72
80 | 183.5 | BD | G | COAL |  | IN | >5mm | 58 | PL | SM | 5 | R3 | W1 | 0 | 69
80 | 183.59 | CON | G | COAL |  | CC | <=1mm |  | PL | SM | 7 | R2 | W1 | 6 | 78
80 | 183.63 | JN | G | COAL |  | CC | <=1mm |  | PL | SM | 5 | R1 | W1 | 6 | 22
80 | 183.67 | JN | G | COAL |  | CC | <=1mm |  | PL | SM | 5 | R1 | W1 | 6 | 42
80 | 183.71 | JN | G | COAL |  | CC | <=1mm |  | PL | SM | 7 | R1 | W1 | 6 | 43
80 | 183.75 | JN | O | BR | COAL | IN | >5mm | 190 | PL | SM | 5 | R1 | W1 | 0 | 56 |  | BR ZONE WITH ANGULAR COAL FRAGMENTS
80 | 183.96 | JN | O | BR | COAL | IN | >5mm | 190 | PL | SM | 5 | R1 | W1 | 0 | 41
80 | 184.03 | JN | O | RZ | COAL | IN | >5mm | 210 | PL | SM | 7 | R1 | W1 | 0 | 41 |  | RZ OF FRIABLE AND POWDERY COAL FRAGMENTS. SILT TO GRAVEL SIZED PIECES
81 | 184.24 | BD | O | RZ | COAL | IN | >5mm | 210 | PL | SM | 7 | R1 | W1 | 0 | 73 |  | RZ OF FRIABLE AND POWDERY COAL FRAGMENTS. SILT TO GRAVEL SIZED PIECES. DRILL SPIN ON FACE.
81 | 184.3 | BD | G | COAL |  | CC | <=1mm |  | PL | SM | 7 | R3 | W1 | 12 | 73
81 | 184.51 | BD | G | COAL |  | CC | <=1mm |  | CU | SM | 5 | R3 | W1 | 12 | 77
81 | 184.66 | BD | G | COAL |  | CC | <=1mm |  | PL | RO | 9 | R2 | W1 | 12 | 69
81 | 184.8 | BD | G | COAL |  | IN | <=5mm |  | PL | SM | 7 | R3 | W1 | 6 | 78
81 | 184.96 | JN | G | CLEAN |  | CL |  |  | CU | SM | 7 | R3 | W1 | 12 | 82 |  | STRIATIONS IN JN
81 | 185 | OTH | O | BR | COAL | IN | >5mm | 325 | CU | SM | 7 | R2 | W1 | 0 | 69 |  | BR/RZ WITH MIX OF LARGE ANGULAR PIECES OF DIRTY MST AND POWDERY COAL
82 | 185.33 | BD | O | BR | COAL | IN | >5mm | 325 | CU | RO | 11 | R3 | W1 | 0 | 70 |  | BR/RZ WITH MIX OF LARGE ANGULAR PIECES OF DIRTY MST AND POWDERY COAL
82 | 185.37 | BD | G | COAL |  | PC | <=1mm |  | PL | SM | 7 | R3 | W1 | 12 | 77
82 | 185.75 | BD | C | CLEAN |  | CL |  |  | PL | SM | 7 | R3 | W1 | 12 | 70 |  | POSSIBLE MECH BREAK, FOSSILS IN JN FACE
83 | 186.35 | BD | G | CA |  | PC | <=1mm |  | PL | SM | 7 | R3 | W1 | 12 | 64
83 | 186.91 | BD | G | COAL |  | CC | <=1mm |  | PL | PO | 3 | R3 | W1 | 12 | 80
83 | 186.94 | JN | G | COAL |  | IN | <=5mm |  | IR | RO | 9 | R3 | W1 | 12 | 85
83 | 186.99 | JN | G | COAL |  | PC | <=1mm |  | IR | RO | 11 | R3 | W1 | 20 | 66
83 | 187.16 | JN | G | COAL |  | IN | <=5mm |  | PL | SM | 5 | R3 | W1 | 6 | 63
84 | 190.03 | JN | G | CA |  | PC | <=1mm |  | ST | SM | 7 | R3 | W1 | 12 | 28
84 | 190.73 | JN | G | CLEAN |  | CL |  |  | PL | SM | 5 | R3 | W1 | 12 | 54
84 | 190.79 | JN | G | CA |  | PC | <=1mm |  | PL | SM | 5 | R3 | W1 | 12 | 21
84 | 191 | JN | G | CLEAN |  | CL |  |  | UN | SM | 7 | R3 | W1 | 20 | 30 |  | VERY UNDULATING BORDERING DISCONTINUOUS
84 | 191.15 | JN | G | CA |  | PC | <=1mm |  | PL | SM | 7 | R3 | W1 | 12 | 14
85 | 193 | [12 empty] | 25 |  |  | NO NATURAL FRACTURES IN RUN
86 | 195.63 | JN | G | CLEAN |  | CL |  |  | PL | SM | 3 | R3 | W1 | 12 | 14
87 | 199.18 | JN | G | CA |  | PC | <=1mm |  | PL | SM | 5 | R4 | W1 | 12 | 25
87 | 200.39 | JN | G | CA |  | PC | <=1mm |  | PL | SM | 5 | R4 | W1 | 12 | 25
88 | 201.25 | [12 empty] | 25 |  |  | NO NATURAL FRACTURES IN RUN
89 | 202.25 | BD | G | CLEAN |  | CL |  |  | PL | SM | 5 | R4 | W1 | 12 | 77
89 | 202.53 | BD | G | COAL |  | PC | <=1mm |  | IR | RO | 9 | R4 | W1 | 20 | 71
89 | 202.58 | BD | G | COAL |  | PC | <=1mm |  | PL | SM | 7 | R4 | W1 | 12 | 61
89 | 202.62 | BD | G | COAL |  | PC | <=1mm |  | IR | RO | 13 | R4 | W1 | 20 | 83
89 | 202.76 | BD | G | COAL |  | PC | <=1mm |  | PL | SM | 7 | R4 | W1 | 12 | 87
89 | 203.58 | JN | G | COAL |  | CC | <=1mm |  | IR | VR | 15 | R4 | W1 | 25 | 35
89 | 203.61 | BD | G | COAL |  | PC | <=1mm |  | UN | RO | 13 | R4 | W1 | 20 | 81
90 | 204.14 | BD | G | COAL |  | CC | <=1mm |  | UN | SM | 7 | R4 | W1 | 12 | 71
90 | 204.38 | BD | G | COAL |  | IN | <=2mm |  | UN | RO | 9 | R4 | W1 | 12 | 71
90 | 204.62 | BD | G | COAL |  | CC | <=1mm |  | UN | SM | 7 | R4 | W1 | 12 | 76
90 | 204.64 | BD | G | COAL |  | CC | <=1mm |  | UN | SM | 7 | R4 | W1 | 12 | 72
90 | 204.76 | BD | G | COAL |  | IN | <=5mm |  | PL | SM | 7 | R4 | W1 | 6 | 67
90 | 204.83 | BD | G | COAL |  | CC | <=1mm |  | UN | RO | 9 | R4 | W1 | 20 | 88
90 | 205.1 | BD | G | COAL |  | CC | <=1mm |  | UN | RO | 9 | R4 | W1 | 20 | 79
90 | 205.29 | JN | G | COAL |  | IN | <=5mm |  | PL | RO | 9 | R4 | W1 | 12 | 60
90 | 205.42 | JN | G | COAL |  | CC | <=1mm |  | PL | RO | 9 | R4 | W1 | 20 | 63
90 | 205.68 | JN | G | COAL |  | CC | <=1mm |  | UN | RO | 9 | R4 | W1 | 20 | 79
90 | 205.86 | JN | G | COAL |  | IN | >5mm | 9 | PL | SM | 5 | R4 | W1 | 0 | 70 |  | FRIABLE COAL INFILL, GENERALLY INTACT
90 | 206.03 | BD | G | COAL |  | IN | <=5mm |  | UN | RO | 11 | R4 | W1 | 12 | 64
90 | 206.17 | JN | G | COAL |  | CC | <=1mm |  | IR | VR | 15 | R4 | W1 | 25 | 41
90 | 206.2 | JN | G | COAL |  | PC | <=1mm |  | PL | VR | 15 | R4 | W1 | 25 | 16
90 | 206.33 | JN | G | COAL |  | IN | <=5mm |  | ST | RO | 13 | R4 | W1 | 12 | 45
90 | 206.45 | BD | G | COAL |  | IN | <=5mm |  | PL | SM | 7 | R4 | W1 | 6 | 48
91 | 206.63 | CONO | O | COAL | BR | IN | >5mm | 145 | PL | SM | 5 | R1 | W1 | 0 | 64 |  | GENERALLY INTACT COAL BR/RZ, PRIMARILY LARGE ANGULAR FRAGMENTS, SOME SMALLER MEDIUM SAND TO COARSE GRAVEL PIECES
91 | 206.77 | JN | O | COAL | BR | IN | >5mm | 145 | UN | SM | 5 | R1 | W1 | 0 | 54
91 | 206.81 | JN | G | COAL |  | CC | <=1mm |  | UN | SM | 5 | R1 | W1 | 6 | 53
91 | 206.88 | JN | G | COAL | CA | CC | <=1mm |  | IR | SM | 7 | R1 | W1 | 6 | 50
91 | 206.92 | BD | G | COAL |  | IN | >5mm | 30 | PL | SM | 3 | R1 | W1 | 0 | 71 |  | FRIABLE COAL CRYSTAL INFILL
92 | 207.4 | BD | O | COAL | RZ | IN | >5mm | 400 | ST | SM | 5 | Rs | W1 | 0 | 71 |  | CORE LOSS ASSUMED AT THE START OF THIS RUN. GRANULAR COAL.
92 | 207.46 | BD | G | COAL |  | CC | <=1mm |  | UN | SM | 5 | R1 | W1 | 6 | 70
92 | 207.52 | JN | G | COAL |  | CC | <=1mm |  | UN | SM | 5 | R1 | W1 | 6 | 66
92 | 207.54 | JN | O | COAL | BR | IN | >5mm | 100 | UN | SM | 5 | R1 | W1 | 0 | 69 |  | BR ZONE, GENERALLY INTACT DISCS OF MUDDY COAL/COALY MST.
93 | 207.64 | CONO | O | COAL | BR | IN | >5mm | 100 | PL | SM | 7 | R3 | W1 | 0 | 56
93 | 207.98 | JN | G | CA |  | CC | <=1mm |  | PL | SM | 3 | R3 | W1 | 12 | 64
93 | 208.07 | JN | G | CA | COAL | CC | <=1mm |  | PL | SM | 5 | R3 | W1 | 12 | 77
93 | 208.32 | JN | G | COAL |  | IN | <=2mm |  | PL | SM | 7 | R3 | W1 | 6 | 61
94 | 209 | [12 empty] | 25 |  |  | NO NATURAL FRACTURES IN RUN
95 | 210.12 | BD | G | CA |  | PC | <=1mm |  | PL | SM | 3 | R4 | W1 | 12 | 60
95 | 211.73 | BD | G | COAL | CA | CC | <=1mm |  | PL | SM | 5 | R4 | W1 | 12 | 60
95 | 212.29 | JN | G | CA |  | PC | <=1mm |  | PL | SM | 5 | R4 | W1 | 12 | 24
95 | 212.56 | BD | G | COAL |  | CC | <=1mm |  | PL | SM | 7 | R4 | W1 | 12 | 69
96 | 215.41 | JN | G | CA |  | PC | <=1mm |  | PL | SM | 3 | R4 | W1 | 12 | 27
96 | 215.76 | BD | G | CLEAN |  | CL |  |  | PL | SM | 3 | R4 | W1 | 12 | 64
97 | 217.89 | JN | G | COAL |  | CC | <=1mm |  | UN | SM | 7 | R4 | W1 | 12 | 76
97 | 218.23 | BD | G | COAL |  | CC | <=1mm |  | UN | SM | 7 | R4 | W1 | 12 | 72
98 | 221.49 | JN | G | CLEAN |  | CL |  |  | PL | SM | 5 | R4 | W1 | 12 | 23
99 | 222.38 | BD | G | CLEAN |  | CL |  |  | PL | SM | 5 | R4 | W1 | 12 | 71
100 | 222.78 | CON | O | COAL |  | CC | <=1mm |  | PL | SM | 7 | R4 | W1 | 0 | 79 |  | CONTACT WITH COAL
100 | 222.83 | BD | G | COAL |  | CC | <=1mm |  | PL | SM | 7 | R1 | W1 | 6 | 75
100 | 223.11 | JN | G | COAL |  | CC | <=1mm |  | PL | SM | 3 | R1 | W1 | 6 | 60
100 | 223.26 | JN | G | COAL |  | CC | <=1mm |  | PL | SM | 5 | R1 | W1 | 6 | 41
100 | 223.261 | JN | G | COAL |  | CC | <=1mm |  | PL | SM | 5 | R1 | W1 | 6 | 46
100 | 223.36 | JN | G | COAL |  | CC | <=1mm |  | PL | SM | 5 | R1 | W1 | 6 | 15
100 | 223.361 | BD | G | COAL |  | CC | <=1mm |  | PL | SM | 5 | R1 | W1 | 6 | 78
100 | 223.47 | JN | G | COAL |  | CC | <=1mm |  | PL | SM | 3 | R2 | W1 | 6 | 60
100 | 223.54 | BD | O | COAL |  | IN | >5mm | 12 | PL | SM | 5 | R2 | W1 | 0 | 79 |  | FRIABLE COAL INFILL
100 | 223.59 | JN | O | RZ | COAL | IN | >5mm | 620 | PL | SM | 5 | R2 | W1 | 0 | 41 |  | 46CM OF CORE LOSS SUSPECTED IN THIS ZONE, 16CM PRESENT, MOSTLY BR MST/COAL WITH ANGULAR GRAVEL SIZED CLASTS TO FRIABLE COAL ON DH CONTACT
100 | 224.19 | BD | O | RZ | COAL | IN | >5mm | 620 | PL | SM | 7 | R1 | W1 | 0 | 61 |  | 46CM OF CORE LOSS SUSPECTED IN THIS ZONE, 16CM PRESENT, MOSTLY BR MST/COAL WITH ANGULAR GRAVEL SIZED CLASTS TO FRIABLE COAL ON DH CONTACT
100 | 224.43 | BD | O | RZ | COAL | IN | >5mm | 58 | PL | RO | 9 | R2 | W1 | 0 | 55 |  | BROKEN ZONE WITH COARSE AND TO FINE GRAVEL SIZED PIECES OF COAL
100 | 224.49 | JN | O | RZ | COAL | IN | >5mm | 58 | PL | RO | 9 | R1 | W1 | 0 | 64 |  | BROKEN ZONE WITH COARSE AND TO FINE GRAVEL SIZED PIECES OF COAL
100 | 224.55 | JN | G | COAL |  | CC | <=1mm |  | PL | RO | 11 | R1 | W1 | 6 | 58
100 | 224.65 | BD | G | COAL |  | CC | <=1mm |  | IR | RO | 11 | R2 | W1 | 6 | 82
100 | 224.74 | BD | O | COAL |  | IN | >5mm | 38 | CU | SM | 7 | R2 | W1 | 0 | 73
100 | 224.78 | BD | O | COAL |  | IN | >5mm | 38 | CU | SM | 7 | R2 | W1 | 0 | 77
100 | 224.83 | JN | G | COAL |  | CC | <=1mm |  | PL | SM | 7 | R2 | W1 | 12 | 51
100 | 224.91 | CON | G | COAL |  | CC | <=1mm |  | PL | SM | 3 | R3 | W1 | 12 | 76
101 | 225.32 | JN | G | COAL |  | CC | <=1mm |  | PL | SM | 7 | R2 | W1 | 12 | 71
101 | 225.4 | JN | G | COAL |  | CC | <=1mm |  | CU | SM | 5 | R2 | W1 | 12 | 66
101 | 225.71 | JN | G | CA | COAL | PC | <=1mm |  | CU | SM | 7 | R3 | W1 | 12 | 51
101 | 225.79 | JN | G | CLEAN |  | CL |  |  | IR | RO | 9 | R3 | W1 | 20 | 59
101 | 225.9 | OTH | O | BR | RZ | IN | >5mm | 244 | PL | RO | 9 | R3 | W1 | 6 | 58 |  | BR ZONE, POSSIBLE MECH ZONE.
101 | 226.14 | OTH | O | BR | RZ | IN | >5mm | 244 | PL | SM | 5 | R3 | W1 | 6 | 61 |  | BR ZONE, POSSIBLE MECH ZONE. LARGE PIECES MIXED WITH SMALLER COARSE GRAVEL
101 | 226.43 | BD | G | COAL |  | IN | >5mm | 7 | IR | SM | 7 | R3 | W1 | 20 | 68 |  | FRIABLE COAL INFILL
101 | 226.5 | BR | O | RZ | BR | IN | >5mm | 147 | PL | SM | 5 | R3 | W1 | 6 | 73 |  | BR ZONE, POSSIBLE MECH ON COAL WISPS, FRIABLE COAL AS WELL
101 | 226.65 | BR | O | RZ | BR | IN | >5mm | 147 | PL | SM | 5 | R3 | W1 | 6 | 81
101 | 226.7 | BD | G | COAL |  | CC | <=1mm |  | PL | SM | 5 | R3 | W1 | 12 | 75
101 | 227.12 | BD | G | COAL |  | IN | <=5mm |  | PL | SM | 5 | R3 | W1 | 6 | 73
101 | 227.18 | BD | O | RZ | COAL | IN | >5mm | 180 | PL | SM | 3 | R3 | W1 | 0 | 67 |  | FRIABLE GRANULAR COAL SAND SIZED
101 | 227.36 | BD | O | RZ | COAL | IN | >5mm | 180 | PL | SM | 5 | R3 | W1 | 0 | 71
101 | 227.5 | JN | O | BR |  | IN | >5mm | 10 | UN | SM | 7 | R3 | W1 | 12 | 49
102 | 228.51 | BD | G | CLEAN |  | CL |  |  | PL | SM | 5 | R3 | W1 | 12 | 73
102 | 228.84 | BD | G | COAL |  | CC | <=1mm |  | PL | PO | 3 | R3 | W1 | 12 | 76
102 | 228.85 | BD | G | COAL |  | PC | <=1mm |  | PL | SM | 5 | R3 | W1 | 12 | 75
102 | 228.87 | BD | G | COAL |  | PC | <=1mm |  | PL | SM | 7 | R3 | W1 | 12 | 71
102 | 228.95 | BD | G | COAL |  | CC | <=1mm |  | PL | SM | 5 | R3 | W1 | 12 | 70
102 | 229.14 | BD | G | COAL |  | PC | <=1mm |  | PL | SM | 7 | R3 | W1 | 12 | 67
102 | 229.19 | OTH | O | BR |  | IN | >5mm | 60 | UN | RO | 9 | R3 | W1 | 6 | 82 |  | UPPER CONTACT
102 | 229.25 | OTH | O | BR |  | IN | >5mm | 60 | PL | SM | 7 | R3 | W1 | 6 | 76 |  | LOWER CONTACT
102 | 230.12 | JN | G | CA | COAL | CC | <=1mm |  | PL | SM | 7 | R3 | W1 | 12 | 69
102 | 230.23 | JN | G | CLEAN |  | CL |  |  | CU | SM | 5 | R3 | W1 | 12 | 89
103 | 231.73 | JN | G | CA |  | PC | <=1mm |  | PL | SM | 7 | R3 | W1 | 12 | 69
103 | 231.75 | JN | G | CA |  | PC | <=1mm |  | UN | SM | 7 | R3 | W1 | 12 | 69
103 | 231.95 | JN | G | COAL | CA | CC | <=1mm |  | IR | RO | 13 | R3 | W1 | 6 | 76 |  | PARTIALLY INTACT COALY MST IN JN SPACE, JCON DOWNGRADED TO SUIT
103 | 232.12 | JN | O | BR |  | IN | >5mm | 63 | PL | SM | 7 | R3 | W1 | 6 | 57 |  | BR ANGULAR PIECES, SOME NEARLY FULL CORE SIZE, OTHERS
103 | 232.18 | JN | O | BR |  | IN | >5mm | 63 | PL | SM | 5 | R3 | W1 | 6 | 63
103 | 232.21 | JN | G | COAL |  | PC | <=1mm |  | UN | SM | 7 | R3 | W1 | 12 | 79
103 | 232.25 | BD | G | COAL |  | IN | <=5mm |  | PL | SM | 3 | R3 | W1 | 6 | 76
103 | 232.32 | JN | G | COAL |  | PC | <=1mm |  | UN | VR | 15 | R3 | W1 | 25 | 26 |  | INTERLOCKING
103 | 232.6 | JN | G | CLEAN |  | CL |  |  | UN | RO | 11 | R3 | W1 | 20 | 61
104 | 232.72 | JN | G | COAL |  | PC | <=1mm |  | PL | SM | 5 | R3 | W1 | 12 | 69
104 | 232.77 | JN | G | COAL |  | CC | <=1mm |  | PL | SM | 3 | R2 | W1 | 12 | 64
104 | 232.89 | JN | G | COAL |  | CC | <=1mm |  | PL | SM | 5 | R2 | W1 | 6 | 60
104 | 232.99 | JN | G | COAL |  | CC | <=1mm |  | PL | SM | 3 | R1 | W1 | 6 | 53
104 | 233.1 | OTH | O | RZ | COAL | IN | >5mm | 150 | PL | SM | 5 | R1 | W1 | 0 | 70 |  | RZ OF PRIMARILY FRIABLE COAL
104 | 233.25 | OTH | O | RZ | COAL | IN | >5mm | 150 | PL | SM | 5 | R1 | W1 | 0 | 18
104 | 233.33 | JN | G | COAL |  | CC | <=1mm |  | PL | PO | 3 | R2 | W1 | 12 | 75
104 | 233.44 | JN | G | COAL |  | CC | <=1mm |  | PL | SM | 5 | R3 | W1 | 12 | 55
104 | 233.49 | JN | G | COAL | CA | CC | <=1mm |  | PL | SM | 5 | R3 | W1 | 12 | 47
104 | 233.7 | CON | G | COAL |  | CC | <=1mm |  | PL | SM | 5 | R3 | W1 | 12 | 76
104 | 233.86 | JN | G | COAL |  | CC | <=1mm |  | UN | SM | 5 | R1 | W1 | 6 | 24
105 | 234.1 | OTH | O | BR |  | IN | >5mm | 60 | PL | SM | 7 | R2 | W1 | 6 | 69 |  | BR ZONE AT START OF RUN, POSSIBLE MECH BETWEEN WEAKER AND STRONGER ROCK CONTACT. ANGULAR PIECES
105 | 234.16 | BD | O | BR |  | IN | >5mm | 60 | PL | SM | 3 | R3 | W1 | 6 | 73
105 | 234.39 | BD | G | CLEAN |  | CL |  |  | CU | SM | 7 | R3 | W1 | 12 | 66
105 | 234.81 | BD | O | BR |  | IN | >5mm | 20 | PL | SM | 5 | R3 | W1 | 6 | 72 |  | BR ZONE BETWEEN TWO VERY CLOSE BD PLANES.
105 | 235.86 | BD | G | COAL |  | IN | <=5mm |  | PL | SM | 5 | R3 | W1 | 6 | 70
105 | 235.99 | BD | G | COAL |  | IN | <=2mm |  | PL | SM | 5 | R3 | W1 | 6 | 74
105 | 236.25 | JN | G | BR |  | IN | >5mm | 10 | PL | SM | 5 | R3 | W1 | 6 | 56
105 | 236.77 | JN | G | CA |  | PC | <=1mm |  | PL | SM | 5 | R3 | W1 | 12 | 16
106 | 237.83 | JN | G | CLEAN |  | CL |  |  | PL | SM | 3 | R3 | W1 | 12 | 22
106 | 238.65 | JN | G | CLEAN |  | CL |  |  | PL | SM | 7 | R3 | W1 | 12 | 43
106 | 238.8 | JN | G | CLEAN |  | CL |  |  | PL | SM | 3 | R3 | W1 | 25 | 28 |  | DISCONTINUOUS
106 | 239.39 | JN | G | CLEAN |  | CL |  |  | PL | SM | 3 | R3 | W1 | 12 | 20
107 | 240.43 | JN | G | CLEAN |  | CL |  |  | PL | SM | 3 | R3 | W1 | 12 | 11 |  | DISCONTINUOUS
107 | 240.74 | BD | G | COAL |  | IN | <=2mm |  | UN | SM | 5 | R3 | W1 | 12 | 70
107 | 242.63 | JN | G | CLEAN |  | CL |  |  | PL | SM | 3 | R3 | W1 | 12 | 19
108 | 243.5 | JN | G | COAL |  | CC | <=1mm |  | PL | SM | 5 | R3 | W1 | 12 | 46
108 | 244.1 | JN | G | CA |  | PC | <=1mm |  | PL | SM | 5 | R3 | W1 | 12 | 34
109 | 245.17 | JN | G | CLEAN |  | CL |  |  | PL | SM | 7 | R4 | W1 | 12 | 48
110 | 245.55 | JN | G | COAL | PYR | CC | <=1mm |  | PL | PO | 1 | R3 | W1 | 12 | 67
111 | 246.15 | BD | G | COAL |  | IN | <=5mm |  | PL | SM | 5 | R3 | W1 | 6 | 67
111 | 247.69 | BD | G | COAL |  | CC | <=1mm |  | PL | SM | 7 | R3 | W1 | 12 | 71
111 | 248.37 | JN | G | COAL |  | IN | <=5mm |  | PL | SM | 5 | R3 | W1 | 6 | 44
112 | 250.12 | JN | G | COAL |  | IN | <=5mm |  | PL | SM | 7 | R3 | W1 | 6 | 58
112 | 250.16 | JN | G | COAL | CA | PC | <=1mm |  | UN | RO | 9 | R3 | W1 | 20 | 57
112 | 250.26 | BD | G | COAL |  | CC | <=1mm |  | IR | RO | 9 | R3 | W1 | 20 | 63
112 | 250.27 | BD | G | COAL |  | CC | <=1mm |  | CU | SM | 7 | R3 | W1 | 12 | 63
112 | 250.78 | JN | G | CLEAN |  | CL |  |  | PL | SM | 3 | R4 | W1 | 12 | 20
112 | 251.6 | BD | G | COAL |  | CC | <=1mm |  | PL | SM | 5 | R3 | W1 | 12 | 65
113 | 253.38 | BD | O | COAL |  | IN | >5mm | 10 | PL | SM | 7 | R3 | W1 | 6 | 64
113 | 253.39 | BD | G | COAL |  | CC | <=1mm |  | UN | SM | 7 | R3 | W1 | 12 | 60
114 | 255.3 | JN | G | CA |  | PC | <=1mm |  | PL | SM | 5 | R4 | W1 | 12 | 37
114 | 256.42 | BD | G | COAL |  | IN | <=2mm |  | CU | SM | 5 | R4 | W1 | 6 | 69
115 | 258.18 | JN | C | CA |  | PC | <=1mm |  | PL | SM | 3 | R4 | W1 | 25 | 32 |  | DISCONTINUOUS, HEALED JN RUNNING INTO BD
115 | 258.181 | BD | C | COAL | CA | CC | <=1mm |  | PL | SM | 3 | R4 | W1 | 25 | 74 |  | DISCONTINUOUS, HEALED JN RUNNING INTO BD
115 | 260 | JN | G | CLEAN |  | CL |  |  | ST | RO | 11 | R4 | W1 | 20 | 30 |  | SOMEWHAT DISCONTINUOUS, BUT NOT ENOUGH FOR 25
115 | 260.01 | JN | G | CA |  | PC | <=1mm |  | UN | RO | 11 | R4 | W1 | 20 | 31 |  | SOMEWHAT DISCONTINUOUS, BUT NOT ENOUGH FOR 25
115 | 260.12 | BD | G | CA |  | IN | <=2mm |  | PL | RO | 9 | R4 | W1 | 20 | 75
115 | 260.5 | JN | G | CA |  | PC | <=1mm |  | PL | VR | 13 | R4 | W1 | 20 | 19
116 | 262 | [12 empty] | 25 |  |  | NO NATURAL FRACTURES IN RUN
117 | 264.04 | JN | G | CLEAN |  | CL |  |  | PL | SM | 3 | R4 | W1 | 12 | 22
118 | 265.83 | JN | G | COAL |  | CC | <=1mm |  | UN | PO | 5 | R3 | W1 | 12 | 42
118 | 265.86 | OTH | O | RZ | COAL | IN | >5mm | 120 | IR | PO | 5 | R3 | W1 | 0 | 54
118 | 265.98 | BD | O | RZ | COAL | IN | >5mm | 120 | PL | SM | 3 | R3 | W1 | 0 | 68
118 | 266.3 | BD | G | COAL |  | CC | <=1mm |  | PL | SM | 3 | R3 | W1 | 12 | 66
118 | 266.44 | BD | G | COAL |  | CC | <=1mm |  | UN | PO | 3 | R3 | W1 | 12 | 60
118 | 266.47 | BD | G | COAL |  | CC | <=1mm |  | PL | SM | 5 | R3 | W1 | 12 | 51
118 | 266.57 | OTH | O | RZ | BR | IN | >5mm | 127 | IR | VR | 15 | R3 | W1 | 0 | 71 |  | MINOR COAL, LIKELY COAL CONTROLLING BR
118 | 266.7 | OTH | O | RZ | BR | IN | >5mm | 127 | PL | SM | 5 | R3 | W1 | 0 | 66 |  | MINOR COAL, LIKELY COAL CONTROLLING BR
119 | 267.16 | JN | C | CLEAN |  | CL |  |  | PL | RO | 9 | R3 | W1 | 20 | 28 |  | POSSIBLE MECH
120 | 268.85 | JN | G | CLEAN |  | CL |  |  | PL | SM | 3 | R3 | W1 | 12 | 25
120 | 269.36 | BD | O | BR | COAL | IN | >5mm | 70 | UN | SM | 7 | R3 | W1 | 0 | 64
120 | 269.43 | BD | O | BR | COAL | IN | >5mm | 70 | UN | RO | 9 | R3 | W1 | 0 | 76
121 | 270 | BD | G | COAL |  | CC | <=1mm |  | PL | SM | 5 | R3 | W1 | 12 | 52
121 | 270.24 | BD | G | COAL |  | CC | <=1mm |  | CU | SM | 7 | R3 | W1 | 12 | 61
121 | 270.32 | BD | G | COAL |  | CC | <=1mm |  | UN | SM | 7 | R3 | W1 | 12 | 65
121 | 270.47 | JN | G | COAL |  | CC | <=1mm |  | PL | SM | 5 | R3 | W1 | 12 | 82
122 | 271 | [12 empty] | 25 |  |  | NO NATURAL FRACTURES IN RUN
123 | 273.6 | JN | G | CLEAN |  | CL |  |  | UN | RO | 9 | R3 | W1 | 20 | 18
123 | 273.81 | BD | G | COAL |  | CC | <=1mm |  | UN | SM | 7 | R3 | W1 | 12 | 62
123 | 274.71 | BD | O | BR | COAL | IN | >5mm | 50 | PL | SM | 5 | R3 | W1 | 6 | 57
123 | 274.76 | BD | O | BR | COAL | IN | >5mm | 50 | PL | SM | 5 | R3 | W1 | 6 | 65
123 | 275.09 | JN | G | COAL |  | CC | <=1mm |  | PL | SM | 7 | R3 | W1 | 12 | 84
123 | 275.14 | JN | G | COAL |  | IN | <=5mm |  | UN | SM | 7 | R3 | W1 | 6 | 29
123 | 275.23 | BD | G | COAL |  | CC | <=1mm |  | PL | SM | 5 | R3 | W1 | 12 | 58
124 | 277.77 | BD | G | COAL |  | IN | <=5mm |  | PL | SM | 3 | R3 | W1 | 6 | 68
124 | 277.78 | BD | G | COAL | CA | CC | <=1mm |  | PL | SM | 3 | R3 | W1 | 6 | 69
124 | 277.88 | BD | G | COAL |  | CC | <=1mm |  | PL | SM | 3 | R3 | W1 | 12 | 72
124 | 278.3 | JN | G | COAL |  | IN | <=2mm |  | CU | RO | 9 | R3 | W1 | 12 | 81
125 | 278.75 | CONO | O | COAL |  | CC | <=1mm |  | PL | SM | 7 | R3 | W1 | 0 | 86 |  | CONTACT WITH COAL
126 | 279.12 | JN | G | COAL |  | CC | <=1mm |  | PL | SM | 7 | R1 | W1 | 6 | 47
126 | 279.17 | BD | G | COAL |  | CC | <=1mm |  | PL | SM | 5 | R1 | W1 | 6 | 58
126 | 279.29 | JN | O | COAL | RZ | IN | >5mm | 70 | PL | SM | 5 | R1 | W1 | 0 | 48 |  | RZ/BR ZONE OF COAL, PRIMARILY LARGE ANGULAR GRAVEL SIZED PIECES WITH SOME DISINTEGRATED TO SAND SIZED
126 | 279.36 | OTH | O | COAL | RZ | IN | >5mm | 70 | IR | RO | 9 | R1 | W1 | 0 | 72 |  | RZ/BR ZONE OF COAL, PRIMARILY LARGE ANGULAR GRAVEL SIZED PIECES WITH SOME DISINTEGRATED TO SAND SIZED
126 | 279.55 | JN | O | COAL | BR | IN | >5mm | 60 | PL | SM | 7 | R1 | W1 | 0 | 48 |  | BR ONE OF COAL, MOSTLY LARGE ANGULAR COARSE GRAVEL SIZED PIECES
126 | 279.61 | JN | O | COAL | BR | IN | >5mm | 60 | PL | SM | 7 | R1 | W1 | 0 | 59 |  | LOWER CONTACT. MOSTLY LARGE ANGULAR COARSE GRAVEL SIZED PIECES
126 | 279.77 | JN | G | COAL |  | CC | <=1mm |  | PL | SM | 7 | R1 | W1 | 6 | 14
126 | 279.92 | BR | O | COAL | BR | IN | >5mm | 40 | IR | RO | 13 | R1 | W1 | 0 | 72 |  | BR COAL ZONE, LARGE ANGULAR PIECES
126 | 279.96 | BR | O | COAL | BR | IN | >5mm | 40 | ST | RO | 9 | R1 | W1 | 0 | 58 |  | BR COAL ZONE, LARGE ANGULAR PIECES
126 | 280.22 | JN | G | COAL |  | CC | <=1mm |  | PL | SM | 5 | R1 | W1 | 6 | 52
126 | 280.34 | JN | G | COAL |  | CC | <=1mm |  | PL | SM | 5 | R1 | W1 | 6 | 50
126 | 280.39 | JN | G | COAL |  | CC | <=1mm |  | PL | SM | 5 | R1 | W1 | 6 | 50
126 | 280.68 | JN | G | COAL |  | CC | <=1mm |  | PL | SM | 7 | R1 | W1 | 6 | 13
126 | 280.71 | BD | G | COAL |  | CC | <=1mm |  | PL | SM | 3 | R1 | W1 | 6 | 56
126 | 280.79 | BR | O | BR | COAL | IN | >5mm | 57 | CU | RO | 11 | R1 | W1 | 0 | 70 |  | BR COAL ZONE, LARGE GRAVEL SIZED PIECES.
126 | 280.85 | BR | O | BR | COAL | IN | >5mm | 57 | PL | RO | 9 | R1 | W1 | 0 | 74
126 | 281.03 | OTH | O | RZ | COAL | IN | >5mm | 260 | IR | RO | 11 | R1 | W1 | 0 | 68 |  | COAL RZ, 19 CM OF CORE LOSS ASSUMED HERE, GRANULAR TO POWDERY COAL, FINE TO COARSE SAND SIZED
127 | 281.29 | OTH | O | RZ | COAL | IN | >5mm | 260 | PL | SM | 7 | R1 | W1 | 0 | 66 |  | COAL RZ, 19 CM OF CORE LOSS ASSUMED HERE, GRANULAR TO POWDERY COAL, FINE TO COARSE SAND SIZED
127 | 281.4 | BD | G | COAL |  | IN | <=5mm |  | PL | SM | 3 | R3 | W1 | 6 | 71
128 | 284.38 | BD | G | COAL | CA | PC | <=1mm |  | UN | RO | 9 | R3 | W1 | 12 | 75
128 | 284.5 | BD | G | COAL |  | IN | <=2mm |  | PL | SM | 3 | R3 | W1 | 6 | 67
129 | 285.11 | BR | O | BR |  | IN | >5mm | 100 | PL | SM | 7 | R3 | W1 | 6 | 85
129 | 285.21 | BR | O | BR |  | IN | >5mm | 100 | PL | SM | 5 | R3 | W1 | 6 | 78
129 | 285.3 | BD | G | COAL |  | IN | <=5mm |  | UN | SM | 7 | R3 | W1 | 6 | 72
129 | 285.47 | BD | G | COAL |  | CC | <=1mm |  | PL | SM | 5 | R3 | W1 | 12 | 69
129 | 285.48 | JN | G | COAL |  | CC | <=1mm |  | PL | SM | 7 | R3 | W1 | 12 | 77
130 | 285.57 | CON | G | COAL |  | CC | <=1mm |  | PL | SM | 5 | R1 | W1 | 6 | 64
130 | 285.65 | BD | G | COAL |  | CC | <=1mm |  | PL | SM | 7 | R2 | W1 | 6 | 73
130 | 285.76 | BD | G | COAL |  | CC | <=1mm |  | PL | SM | 7 | R2 | W1 | 12 | 76
130 | 285.83 | JN | G | COAL |  | CC | <=1mm |  | PL | SM | 7 | R2 | W1 | 12 | 69
130 | 285.88 | BD | G | COAL |  | CC | <=1mm |  | PL | SM | 7 | R2 | W1 | 12 | 68
130 | 285.95 | BR | O | BR | COAL | IN | >5mm | 68 | PL | SM | 5 | R2 | W1 | 6 | 69 |  | BR ROCK, POSSIBLE MECH, LARGE ANGULAR GRAVEL SIZED PIECES.
130 | 286.02 | BR | O | BR | COAL | IN | >5mm | 68 | UN | SM | 7 | R3 | W1 | 6 | 83 |  | BR ROCK, POSSIBLE MECH, LARGE ANGULAR GRAVEL SIZED PIECES.
130 | 286.16 | BD | G | COAL |  | CC | <=1mm |  | UN | SM | 7 | R1 | W1 | 6 | 64
130 | 286.28 | BD | G | COAL |  | CC | <=1mm |  | PL | SM | 5 | R1 | W1 | 6 | 75
130 | 286.35 | BD | G | COAL |  | CC | <=1mm |  | PL | SM | 7 | R1 | W1 | 6 | 76
130 | 286.51 | JN | G | COAL |  | CC | <=1mm |  | PL | RO | 9 | R1 | W1 | 12 | 6
130 | 286.72 | JN | G | COAL |  | CC | <=1mm |  | PL | SM | 7 | R1 | W1 | 6 | 53
130 | 287.12 | BD | G | COAL |  | CC | <=1mm |  | PL | SM | 5 | R1 | W1 | 6 | 52
130 | 287.35 | JN | G | COAL |  | CC | <=1mm |  | PL | SM | 5 | R1 | W1 | 6 | 19
131 | 288.11 | JN | G | COAL |  | CC | <=1mm |  | PL | SM | 7 | R1 | W1 | 6 | 19
131 | 288.12 | BD | G | COAL |  | CC | <=1mm |  | PL | SM | 5 | R1 | W1 | 6 | 68
131 | 288.27 | JN | O | COAL | BR | IN | >5mm | 58 | IR | RO | 9 | R1 | W1 | 0 | 68 |  | BR ZONE OF DISKED ROCK RIGHT BEFORE CONTACT, GRAVEL TO FULL CORE DISK SIZE
132 | 288.33 | CON | O | COAL | BR | IN | >5mm | 58 | PL | SM | 7 | R1 | W1 | 0 | 81
132 | 288.44 | BD | G | COAL |  | CC | <=1mm |  | PL | SM | 7 | R3 | W1 | 12 | 86
132 | 288.51 | BD | G | COAL |  | CC | <=1mm |  | ST | SM | 5 | R3 | W1 | 12 | 79
132 | 288.75 | BD | O | COAL |  | IN | >5mm | 8 | PL | SM | 5 | R3 | W1 | 0 | 68
132 | 288.85 | BD | G | COAL |  | IN | <=5mm |  | ST | RO | 9 | R3 | W1 | 6 | 67
132 | 288.86 | BD | G | COAL |  | CC | <=1mm |  | UN | SM | 5 | R3 | W1 | 12 | 67
132 | 288.91 | JN | G | COAL |  | CC | <=1mm |  | UN | SM | 7 | R3 | W1 | 12 | 65
132 | 288.96 | BD | O | COAL | BR | IN | >5mm | 87 | UN | SM | 7 | R3 | W1 | 6 | 65 |  | BR ZONE OF DISKED ROCK RIGHT BEFORE CONTACT, GRAVEL TO FULL CORE DISK SIZE
132 | 289.02 | BD | O | COAL | BR | IN | >5mm | 87 | UN | SM | 7 | R3 | W1 | 6 | 74
132 | 289.36 | BD | G | COAL |  | IN | <=5mm |  | UN | SM | 5 | R3 | W1 | 6 | 69
132 | 289.62 | JN | G | COAL |  | CC | <=1mm |  | PL | SM | 7 | R3 | W1 | 12 | 46
133 | 289.8 | OTH | O | COAL | BR | IN | >5mm | 75 | ST | RO | 9 | R3 | W1 | 6 | 78
133 | 289.88 | OTH | O | COAL | BR | IN | >5mm | 75 | UN | SM | 7 | R2 | W1 | 6 | 79
133 | 289.99 | JN | G | COAL |  | CC | <=1mm |  | UN | SM | 7 | R2 | W1 | 6 | 63
133 | 290.16 | BD | O | COAL | BR | IN | >5mm | 38 | PL | SM | 7 | R1 | W1 | 0 | 76
133 | 290.2 | BD | O | COAL | BR | IN | >5mm | 38 | PL | SM | 7 | R1 | W1 | 0 | 70
133 | 290.34 | BD | G | COAL |  | CC | <=1mm |  | PL | SM | 5 | R1 | W1 | 6 | 66
133 | 290.37 | BD | G | COAL |  | CC | <=1mm |  | PL | SM | 7 | R1 | W1 | 6 | 79
133 | 290.4 | BD | G | COAL |  | IN | <=5mm |  | PL | SM | 7 | R2 | W1 | 6 | 78
134 | 290.72 | BD | G | COAL |  | CC | <=1mm |  | PL | SM | 5 | R1 | W1 | 6 | 79
135 | 291 | JN | G | COAL |  | CC | <=1mm |  | PL | SM | 5 | R1 | W1 | 6 | 33
135 | 291.3 | JN | G | COAL |  | CC | <=1mm |  | PL | SM | 7 | R1 | W1 | 20 | 3 |  | BISECTING CORE, LIKELY MECH, DISCONTINUOUS
135 | 291.39 | BR | O | COAL | BR | IN | >5mm | 100 | PL | SM | 7 | R1 | W1 | 0 | 88 |  | BR ZONE OF LARGE COAL PIECES, ANGULAR GRAVEL TO FULL CORE SIZED PIECES
135 | 291.49 | BR | O | COAL | BR | IN | >5mm | 100 | PL | RO | 11 | R1 | W1 | 0 | 88 |  | BR ZONE OF LARGE COAL PIECES, ANGULAR GRAVEL TO FULL CORE SIZED PIECES
135 | 291.491 | JN | G | COAL |  | CC | <=1mm |  | PL | RO | 9 | R1 | W1 | 6 | 23
135 | 291.54 | JN | G | COAL |  | CC | <=1mm |  | PL | RO | 11 | R1 | W1 | 6 | 84 |  | FRIABLE COAL IN JN SPACE.
135 | 291.71 | BD | G | COAL |  | IN | <=2mm |  | PL | SM | 7 | R2 | W1 | 6 | 78
135 | 291.84 | BD | G | COAL |  | IN | <=5mm |  | PL | SM | 5 | R2 | W1 | 6 | 77
136 | 291.94 | CON | G | COAL |  | CC | <=1mm |  | ST | RO | 9 | R2 | W1 | 20 | 70
136 | 293 | [12 empty] | 25 |  |  | NO NATURAL FRACTURES IN RUN
137 | 295.57 | JN | G | COAL |  | PC | <=1mm |  | CU | RO | 9 | R3 | W1 | 20 | 79
137 | 295.67 | BD | G | COAL |  | CC | <=1mm |  | PL | SM | 7 | R3 | W1 | 12 | 68
138 | 295.71 | CON | G | COAL |  | CC | <=1mm |  | PL | SM | 7 | R1 | W1 | 6 | 82
138 | 295.82 | JN | G | COAL |  | CC | <=1mm |  | PL | SM | 7 | R1 | W1 | 6 | 81
138 | 296.1 | JN | G | COAL |  | CC | <=1mm |  | PL | SM | 7 | R1 | W1 | 6 | 31
139 | 296.2 | CON | G | COAL |  | CC | <=1mm |  | PL | SM | 5 | R1 | W1 | 6 | 72
139 | 296.54 | BD | G | COAL |  | CC | <=1mm |  | PL | SM | 1 | R3 | W1 | 12 | 78
140 | 298 | [12 empty] | 25 |  |  | NO NATURAL FRACTURES IN RUN
141 | 300.23 | BD | G | COAL |  | PC | <=1mm |  | PL | SM | 3 | R3 | W1 | 12 | 77
141 | 300.91 | JN | G | CLEAN |  | CL |  |  | PL | SM | 3 | R3 | W1 | 25 | 18 |  | DISCONTINUOUS AT BASE OF JOINT.
141 | 302.8 | JN | G | CLEAN |  | CL |  |  | PL | SM | 3 | R3 | W1 | 12 | 31
142 | 303.52 | BD | G | COAL |  | CC | <=1mm |  | PL | PO | 1 | R3 | W1 | 6 | 78
142 | 303.6 | BD | G | COAL |  | CC | <=1mm |  | PL | PO | 1 | R3 | W1 | 6 | 78
142 | 303.87 | BD | G | COAL | CA | CC | <=1mm |  | PL | SM | 3 | R3 | W1 | 12 | 79
142 | 305.39 | JN | G | CLEAN |  | CL |  |  | PL | SM | 3 | R3 | W1 | 12 | 18
142 | 305.79 | BD | O | COAL |  | IN | >5mm | 80 | PL | SM | 3 | R3 | W1 | 0 | 82 |  | GENERALLY INTACT COAL INFILL
142 | 305.87 | BD | O | COAL |  | IN | >5mm | 80 | PL | SM | 5 | R3 | W1 | 0 | 81 |  | GENERALLY INTACT COAL INFILL
143 | 308 | [12 empty] | 25 |  |  | NO NATURAL FRACTURES IN RUN
144 | 310 | [12 empty] | 25 |  |  | NO NATURAL FRACTURES IN RUN
145 | 310.69 | CONO | O | COAL | RZ | IN | >5mm | 600 | PL | SM | 5 | R0 | W1 | 0 | 77 |  | CONTACT WITH COAL RZ, 34CM PRESENT, 60 CM ASSUMED, 26CM CORE LOSE OR CORE COMPRESSED.
145 | 311.29 | BD | O | COAL | RZ | IN | >5mm | 600 | PL | PO | 3 | R0 | W1 | 0 | 74 |  | RZ OF COAL TYPICALLY COARSE SAND SIZED PIECES OF COAL
145 | 311.33 | JN | O | COAL | RZ | IN | >5mm | 130 | PL | SM | 3 | R0 | W1 | 0 | 74 |  | RZ OF COAL TYPICALLY COARSE SAND SIZED PIECES OF COAL
145 | 311.46 | BD | O | COAL | RZ | IN | >5mm | 130 | PL | SM | 3 | R0 | W1 | 0 | 81 |  | RZ OF COAL TYPICALLY COARSE SAND SIZED PIECES OF COAL
145 | 311.57 | BD | O | COAL | RZ | IN | >5mm | 58 | PL | SM | 5 | R0 | W1 | 0 | 72 |  | RZ OF COAL TYPICALLY COARSE SAND SIZED PIECES OF COAL
146 | 311.63 | CONO | O | COAL | RZ | IN | >5mm | 58 | IR | RO | 9 | R0 | W1 | 0 | 74 |  | RZ OF COAL TYPICALLY COARSE SAND SIZED PIECES OF COAL
146 | 311.84 | BD | O | COAL |  | IN | >5mm | 8 | CU | RO | 9 | R3 | W1 | 0 | 75
147 | 312.06 | BD | O | COAL |  | IN | >5mm | 28 | IR | RO | 11 | R3 | W1 | 0 | 70 |  | FRIABLE COAL INFILL, GRANULAR AND INTACT, STEPPED COAL APPEARANCE.
147 | 312.18 | JN | G | COAL |  | CC | <=1mm |  | PL | SM | 5 | R3 | W1 | 12 | 40
147 | 312.22 | BD | G | COAL |  | IN | <=5mm |  | PL | SM | 3 | R3 | W1 | 6 | 76
147 | 312.33 | BD | O | COAL | BR | IN | >5mm | 430 | PL | SM | 7 | R3 | W1 | 0 | 68 |  | GENERALLY INTACT COAL PIECES, NOT LARGE ENOUGH FOR OWN INTERVAL
147 | 312.7 | BD | O | COAL | BR | IN | >5mm | 430 | PL | SM | 3 | R3 | W1 | 0 | 77
147 | 312.8 | BD | O | COAL |  | IN | >5mm | 40 | PL | SM | 3 | R3 | W1 | 0 | 77 |  | INTACT COAL DISK
147 | 312.94 | BD | O | COAL |  | IN | >5mm | 33 | PL | SM | 5 | R3 | W1 | 0 | 81 |  | INTACT COAL DISK
147 | 313.38 | JN | O | COAL | RZ | IN | >5mm | 26 | PL | SM | 5 | R1 | W1 | 0 | 38 |  | BROKEN COAL PIECES, SILT SIZED TO LARGE ANGULAR GRAVEL SIZED, PRIMARILY PULVERIZED.
147 | 313.4 | BD | O | COAL | RZ | IN | >5mm | 26 | PL | SM | 5 | R3 | W1 | 0 | 76 |  | BROKEN COAL PIECES, SILT SIZED TO LARGE ANGULAR GRAVEL SIZED, PRIMARILY PULVERIZED.
147 | 313.54 | BD | O | COAL | RZ | IN | >5mm | 56 | PL | SM | 3 | R3 | W1 | 0 | 72 |  | COAL RUBBLE, ANGULAR GRAVEL PIECES DOWN TO MEDIUM SAND SIZED PIECES.
148 | 313.6 | CONO | O | COAL | RZ | IN | >5mm | 56 | ST | RO | 9 | R3 | W1 | 0 | 71 |  | COAL RUBBLE, ANGULAR GRAVEL PIECES DOWN TO MEDIUM SAND SIZED PIECES.
149 | 316.55 | JN | G | CLEAN |  | CL |  |  | PL | RO | 11 | R3 | W1 | 20 | 22 |  | POSSIBLE MECH
149 | 316.64 | JN | G | COAL |  | PC | <=1mm |  | IR | RO | 11 | R3 | W1 | 20 | 56
150 | 318.13 | JN | G | COAL |  | PC | <=1mm |  | UN | RO | 9 | R3 | W1 | 25 | 46 |  | DISCONTINUOUS, POSSIBLE MECH.
150 | 318.38 | JN | G | CLEAN |  | CL |  |  | PL | RO | 9 | R3 | W1 | 20 | 23
150 | 318.78 | JN | G | CLEAN |  | CL |  |  | PL | SM | 7 | R3 | W1 | 12 | 22
150 | 319.14 | BD | G | CLEAN |  | CL |  |  | PL | SM | 3 | R3 | W1 | 12 | 81
150 | 319.48 | JN | G | COAL |  | CC | <=1mm |  | PL | SM | 7 | R3 | W1 | 12 | 60
150 | 319.52 | JN | O | COAL |  | IN | >5mm | 9 | UN | SM | 7 | R3 | W1 | 0 | 66 |  | INTACT FRIABLE COAL INFILL
150 | 319.56 | JN | O | BR | COAL | IN | >5mm | 90 | UN | SM | 7 | R3 | W1 | 0 | 39 |  | BR MOSTLY INTACT BROKEN ON COAL STRINGERS
150 | 319.65 | JN | O | BR | COAL | IN | >5mm | 90 | UN | RO | 11 | R3 | W1 | 0 | 36
151 | 319.86 | CON | G | COAL |  | CC | <=1mm |  | PL | SM | 5 | R1 | W1 | 6 | 74
151 | 319.99 | BD | G | COAL |  | CC | <=1mm |  | PL | SM | 5 | R1 | W1 | 6 | 73
151 | 320.24 | BD | G | COAL |  | CC | <=1mm |  | PL | SM | 7 | R1 | W1 | 6 | 69
151 | 320.27 | JN | O | COAL | RZ | IN | >5mm | 307 | PL | SM | 5 | R1 | W1 | 0 | 33 |  | SILT TO FINE SAND SIZED POWDERY COAL,
151 | 320.58 | BD | O | COAL | RZ | IN | >5mm | 307 | PL | SM | 3 | R1 | W1 | 0 | 83 |  | SILT TO FINE SAND SIZED POWDERY COAL,
151 | 320.87 | OTH | O | COAL | BR | IN | >5mm | 230 | PL | SM | 3 | R1 | W1 | 0 | 83 |  | BR COAL ZONE AT END OF RUN, EXTRA CORE, ASSUMED TO BE FROM PREVIOUS RUN. LARGE COARSE GRAVEL SIZED NEARLY FULL CORE PIECES.
152 | 321.12 | OTH | O | COAL | RZ | IN | >5mm | 440 | PL | SM | 7 | R1 | W1 | 0 | 76 |  | RZ WITH SILT TO FULL SIZED COAL PIECES
153 | 321.56 | CONO | O | COAL | RZ | IN | >5mm | 440 | IR | SM | 7 | R1 | W1 | 0 | 68 |  | DH CONTACT OF PREVIOUS DISCONTINUITY
153 | 321.6 | JN | G | COAL |  | IN | <=5mm |  | PL | SM | 7 | R3 | W1 | 6 | 53
153 | 321.68 | BD | G | COAL |  | IN | <=5mm |  | PL | SM | 7 | R3 | W1 | 6 | 71
153 | 321.98 | BD | G | COAL |  | IN | <=2mm |  | PL | SM | 7 | R3 | W1 | 6 | 74
153 | 322.2 | BD | G | COAL |  | IN | <=5mm |  | UN | SM | 7 | R3 | W1 | 6 | 76
153 | 322.26 | BD | G | COAL |  | IN | <=5mm |  | UN | SM | 7 | R3 | W1 | 6 | 63
153 | 322.31 | JN | O | COAL |  | IN | >5mm | 18 | UN | SM | 7 | R3 | W1 | 0 | 52 |  | INTACT COAL
153 | 322.69 | BD | O | COAL |  | IN | >5mm | 8 | PL | SM | 7 | R3 | W1 | 0 | 64 |  | INTACT COAL
153 | 322.84 | JN | G | COAL | PYR | IN | <=5mm |  | UN | RO | 9 | R3 | W1 | 12 | 47
153 | 323.83 | BD | G | COAL | CA | CC | <=1mm |  | PL | SM | 5 | R3 | W1 | 12 | 65
154 | 324.57 | BD | G | COAL |  | IN | >5mm | 27 | PL | RO | 9 | R3 | W1 | 0 | 57 |  | GENERALLY INTACT FRIABLE COAL
154 | 324.76 | BD | G | COAL |  | IN | <=5mm |  | UN | SM | 7 | R3 | W1 | 6 | 60
154 | 325.08 | JN | G | COAL |  | IN | <=5mm |  | CU | SM | 5 | R3 | W1 | 6 | 31
154 | 325.16 | JN | G | COAL |  | IN | <=2mm |  | UN | SM | 5 | R3 | W1 | 6 | 74
154 | 325.2 | JN | G | COAL |  | IN | <=5mm |  | CU | SM | 7 | R3 | W1 | 6 | 61
154 | 325.31 | JN | G | COAL |  | IN | >5mm | 8 | PL | SM | 7 | R3 | W1 | 0 | 77 |  | FRIABLE COAL INFILL
154 | 326.09 | JN | G | COAL |  | PC | <=1mm |  | UN | RO | 11 | R3 | W1 | 20 | 46
154 | 326.17 | BD | G | COAL |  | CC | <=1mm |  | PL | SM | 5 | R3 | W1 | 12 | 79
154 | 326.29 | BD | G | COAL |  | CC | <=1mm |  | ST | SM | 3 | R1 | W1 | 6 | 79
155 | 326.33 | CON | G | COAL |  | CC | <=1mm |  | PL | SM | 3 | R1 | W1 | 6 | 78
155 | 326.37 | BD | G | COAL |  | CC | <=1mm |  | PL | SM | 3 | R1 | W1 | 6 | 85
155 | 326.39 | BD | G | COAL |  | CC | <=1mm |  | PL | SM | 3 | R1 | W1 | 6 | 82
155 | 326.43 | JN | G | COAL |  | CC | <=1mm |  | PL | SM | 3 | R1 | W1 | 6 | 64
155 | 326.48 | JN | G | COAL |  | CC | <=1mm |  | PL | SM | 5 | R1 | W1 | 6 | 67
155 | 326.56 | JN | G | COAL |  | CC | <=1mm |  | PL | SM | 3 | R1 | W1 | 6 | 49
155 | 326.66 | BR | O | COAL | BR | IN | >5mm | 52 | IR | SM | 5 | R1 | W1 | 0 | 61 |  | BR COAL GENERALLY LARGE GRAVEL SIZED PIECES
155 | 326.71 | BR | O | COAL | BR | IN | >5mm | 52 | PL | SM | 7 | R1 | W1 | 0 | 76 |  | BR COAL GENERALLY LARGE GRAVEL SIZED PIECES
156 | 327.04 | BD | O | COAL | BR | IN | >5mm | 27 | PL | SM | 3 | R1 | W1 | 6 | 71 |  | BR COAL, POSSIBLE MECH, GENERALLY INTACT PIECES.
156 | 327.07 | JN | O | COAL | BR | IN | >5mm | 27 | PL | SM | 3 | R1 | W1 | 6 | 48
156 | 327.16 | BD | O | COAL | BR | IN | >5mm | 103 | PL | SM | 3 | R1 | W1 | 0 | 71 |  | BR ROCK DISKED PIECES NEARLY FULL CORE SIZE
156 | 327.26 | BD | O | COAL | BR | IN | >5mm | 103 | PL | SM | 3 | R1 | W1 | 0 | 68 |  | BR ROCK DISKED PIECES NEARLY FULL CORE SIZE
156 | 327.34 | BD | G | COAL |  | CC | <=1mm |  | PL | SM | 3 | R1 | W1 | 6 | 63
156 | 327.45 | BD | G | COAL |  | CC | <=1mm |  | PL | SM | 3 | R1 | W1 | 6 | 76
156 | 327.5 | BD | G | COAL |  | CC | <=1mm |  | PL | SM | 3 | R1 | W1 | 6 | 79
156 | 327.61 | JN | G | COAL |  | CC | <=1mm |  | PL | SM | 3 | R1 | W1 | 6 | 45
156 | 327.64 | JN | G | COAL |  | CC | <=1mm |  | PL | SM | 3 | R1 | W1 | 6 | 38
156 | 327.76 | BD | G | COAL |  | CC | <=1mm |  | PL | SM | 5 | R1 | W1 | 6 | 74
156 | 327.85 | BD | G | COAL |  | CC | <=1mm |  | PL | SM | 5 | R1 | W1 | 6 | 81
156 | 327.96 | BD | G | COAL |  | CC | <=1mm |  | PL | SM | 3 | R1 | W1 | 6 | 62
156 | 328 | BD | O | COAL | RZ | IN | >5mm | 112 | PL | SM | 5 | R1 | W1 | 0 | 64 |  | FRIABLE COAL RZ, MEDIUM SAND TO ANGULAR GRAVEL SIZED PIECES.
156 | 328.11 | BD | O | COAL | RZ | IN | >5mm | 112 | PL | SM | 5 | R1 | W1 | 0 | 65 |  | FRIABLE COAL RZ, MEDIUM SAND TO ANGULAR GRAVEL SIZED PIECES.
156 | 328.23 | JN | G | COAL |  | CC | <=1mm |  | PL | SM | 3 | R1 | W1 | 0 | 40
156 | 328.48 | JN | G | COAL | BR | IN | >5mm | 148 | PL | SM | 5 | R1 | W1 | 0 | 25 |  | FRIABLE COAL INFILL GENERALLY INTACT, ANGULAR GRAVEL TO FULL SIZED CORE PIECES
156 | 328.63 | BD | O | COAL | BR | IN | >5mm | 148 | PL | SM | 3 | R1 | W1 | 0 | 65
156 | 328.71 | BD | G | COAL |  | IN | <=2mm |  | PL | SM | 5 | R1 | W1 | 6 | 83
156 | 328.75 | BD | O | COAL | RZ | IN | >5mm | 60 | PL | SM | 3 | R1 | W1 | 0 | 75 |  | BR/RZ OF COAL COARSE SAND TO ANGULAR GRAVEL SIZED PIECES OF COAL
156 | 328.81 | OTH | O | COAL | RZ | IN | >5mm | 60 | IR | RO | 9 | R1 | W1 | 0 | 75
156 | 328.97 | BD | O | COAL | BR | IN | >5mm | 110 | PL | SM | 7 | R1 | W1 | 0 | 70
156 | 329.08 | OTH | O | COAL | BR | IN | >5mm | 110 | PL | SM | 7 | R1 | W1 | 0 | 79 |  | BR COAL WITH COARSE SAND TO COARSE ANGULAR GRAVEL SIZED PIECES
156 | 329.15 | BD | O | COAL | BR | IN | >5mm | 180 | PL | SM | 5 | R1 | W1 | 0 | 76 |  | BR COAL WITH FINE SAND TO COARSE ANGULAR GRAVEL SIZED PIECES
156 | 329.33 | OTH | O | COAL | BR | IN | >5mm | 180 | IR | SM | 7 | R1 | W1 | 0 | 62
156 | 329.58 | BD | O | COAL | RZ | IN | >5mm | 176 | PL | SM | 5 | R1 | W1 | 0 | 61 |  | BR COAL WITH FINE SAND TO COARSE ANGULAR GRAVEL SIZED PIECES
156 | 329.76 | JN | O | COAL | RZ | IN | >5mm | 176 | PL | SM | 5 | R1 | W1 | 0 | 61 |  | BR COAL WITH FINE SAND TO COARSE ANGULAR GRAVEL SIZED PIECES
156 | 329.83 | BD | O | COAL | RZ | IN | >5mm | 303 | PL | SM | 7 | R1 | W1 | 0 | 76
157 | 330.12 | BD | O | COAL | RZ | IN | >5mm | 303 | PL | SM | 7 | R1 | W1 | 0 | 79
157 | 330.18 | BD | G | COAL |  | CC | <=1mm |  | PL | SM | 5 | R1 | W1 | 0 | 70
157 | 330.32 | BD | G | COAL |  | CC | <=1mm |  | PL | SM | 3 | R1 | W1 | 0 | 77
157 | 330.36 | BR | O | COAL | BR | IN | >5mm | 87 | PL | SM | 3 | R1 | W1 | 0 | 79 |  | BR COAL ZONE, GENERALLY LARGE GRAVEL PIECES TO NEARLY FULL CORE SIZE
157 | 330.45 | BR | O | COAL | BR | IN | >5mm | 87 | PL | SM | 5 | R1 | W1 | 0 | 78
157 | 330.61 | JN | O | COAL | RZ | IN | >5mm | 284 | PL | SM | 5 | R1 | W1 | 0 | 48 |  | RZ COAL ZONE WITH FINE SAND TO COARSE GRAVEL SIZED COAL PIECES
157 | 330.9 | BR | O | COAL | RZ | IN | >5mm | 284 | IR | SM | 7 | R1 | W1 | 0 | 71 |  | RZ COAL ZONE WITH FINE SAND TO COARSE GRAVEL SIZED COAL PIECES
157 | 331 | BD | G | COAL | RZ | CC | <=1mm |  | PL | SM | 7 | R1 | W1 | 6 | 78
157 | 331.15 | JN | O | COAL | RZ | IN | >5mm | 1750 | PL | SM | 7 | R1 | W1 | 0 | 32 |  | RZ WITH SILT TO NEARLY FULL SIZED CORE COAL PIECES, 70 CM OF COAL LOSS IN THIS AREA ASSUMED WASHED OUT
157 | 332.9 | JN | O | COAL | RZ | IN | >5mm | 1750 | PL | SM | 3 | R1 | W1 | 0 | 40 |  | RZ WITH SILT TO NEARLY FULL SIZED CORE COAL PIECES, 70 CM OF COAL LOSS IN THIS AREA ASSUMED WASHED OUT
158 | 333.15 | BR | O | COAL | BR | IN | >5mm | 46 | UN | SM | 7 | R1 | W1 | 0 | 69 |  | BR ZONE OF COARSE SAND TO 1/2 CORE SIZED PIECES
158 | 333.2 | BR | O | COAL | BR | IN | >5mm | 46 | IR | SM | 7 | R1 | W1 | 0 | 42 |  | BR ZONE OF COARSE SAND TO 1/2 CORE SIZED PIECES
158 | 333.23 | JN | G | COAL |  | CC | <=1mm |  | PL | SM | 5 | R1 | W1 | 6 | 49
158 | 333.36 | JN | G | COAL |  | CC | <=1mm |  | PL | SM | 3 | R1 | W1 | 6 | 46
158 | 333.41 | JN | O | COAL | RZ | IN | >5mm | 62 | IR | SM | 7 | R1 | W1 | 0 | 38 |  | RZ OF COAL MEDIUM SAND TO FINE GRAVEL SIZED COAL PIECES
158 | 333.52 | JN | O | COAL | RZ | IN | >5mm | 62 | PL | SM | 7 | R1 | W1 | 0 | 40 |  | RZ OF COAL MEDIUM SAND TO FINE GRAVEL SIZED COAL PIECES
158 | 333.6 | BD | G | COAL |  | CC | <=1mm |  | PL | SM | 5 | R1 | W1 | 6 | 70
158 | 333.7 | JN | G | COAL |  | CC | <=1mm |  | PL | SM | 5 | R1 | W1 | 6 | 34
158 | 333.79 | JN | G | COAL |  | CC | <=1mm |  | PL | SM | 7 | R1 | W1 | 6 | 58
158 | 333.84 | OTH | O | COAL | RZ | IN | >5mm | 193 | IR | RO | 11 | R1 | W1 | 0 | 73 |  | RZ OF COAL FINE SAND TO FINE GRAVEL SIZED COAL PIECES
158 | 334.04 | JN | O | COAL | RZ | IN | >5mm | 193 | CU | SM | 7 | R1 | W1 | 0 | 78 |  | RZ OF COAL FINE SAND TO FINE GRAVEL SIZED COAL PIECES
158 | 334.1 | BD | O | COAL |  | IN | >5mm | 28 | PL | SM | 7 | R2 | W1 | 0 | 74 |  | INTACT COAL INFILL
158 | 334.22 | BD | G | COAL |  | CC | <=1mm |  | CU | SM | 7 | R2 | W1 | 12 | 78
158 | 334.26 | BD | O | COAL | RZ | IN | >5mm | 58 | IR | RO | 9 | R2 | W1 | 0 | 71 |  | RZ OF COAL FINE SAND TO FINE GRAVEL SIZED COAL PIECES
158 | 334.32 | OTH | O | COAL | RZ | IN | >5mm | 58 | IR | SM | 7 | R1 | W1 | 0 | 74 |  | RZ OF COAL FINE SAND TO FINE GRAVEL SIZED COAL PIECES
158 | 334.38 | BD | G | COAL |  | CC | <=1mm |  | PL | SM | 3 | R1 | W1 | 6 | 69
159 | 334.43 | CONO | O | COAL |  | IN | >5mm | 9 | PL | SM | 5 | R1 | W1 | 0 | 69 |  | INTACT COAL INFILL
159 | 334.48 | BD | O | COAL |  | IN | >5mm | 36 | UN | SM | 7 | R2 | W1 | 0 | 72 |  | GENERALLY INTACT COAL INFILL
159 | 334.59 | BD | O | COAL |  | IN | >5mm | 16 | ST | SM | 7 | R2 | W1 | 0 | 75
159 | 334.66 | BD | G | COAL |  | IN | <=5mm |  | UN | SM | 5 | R2 | W1 | 6 | 70
159 | 334.74 | BD | O | COAL |  | IN | >5mm | 48 | PL | SM | 3 | R2 | W1 | 0 | 72 |  | INTACT COAL INFILL
159 | 334.79 | BD | O | COAL |  | IN | >5mm | 48 | PL | SM | 5 | R2 | W1 | 0 | 69 |  | DH CONTACT OF PREVIOUS
159 | 334.87 | BD | G | COAL |  | CC | <=1mm |  | PL | SM | 3 | R3 | W1 | 12 | 68
159 | 334.96 | BD | G | COAL |  | IN | <=2mm |  | PL | SM | 5 | R3 | W1 | 12 | 66
159 | 335.01 | BD | O | COAL | RZ | IN | >5mm | 73 | PL | SM | 5 | R3 | W1 | 0 | 64 |  | FLAKY COAL INFILL.
159 | 335.08 | OTH | O | COAL | RZ | IN | >5mm | 73 | IR | RO | 9 | R3 | W1 | 0 | 71 |  | FLAKY COAL INFILL.
159 | 335.2 | BD | G | COAL |  | CC | <=1mm |  | PL | SM | 5 | R3 | W1 | 12 | 74
159 | 335.23 | BD | O | COAL |  | IN | >5mm | 18 | PL | SM | 3 | R3 | W1 | 0 | 74 |  | GENERALLY INTACT COAL INFILL
159 | 335.83 | JN | O | COAL |  | IN | >5mm | 10 | PL | SM | 5 | R3 | W1 | 0 | 63 |  | GENERALLY INTACT COAL INFILL
160 | 336.37 | JN | G | COAL |  | PC | <=1mm |  | IR | SM | 5 | R3 | W1 | 12 | 56
160 | 336.45 | JN | G | COAL |  | PC | <=1mm |  | ST | SM | 7 | R3 | W1 | 12 | 83 |  | POSSIBLE MECH ON PARTIAL COAL INFILL
160 | 336.47 | BD | G | COAL |  | IN | <=5mm |  | UN | SM | 5 | R3 | W1 | 6 | 68
160 | 336.51 | BD | G | COAL |  | IN | <=2mm |  | CU | SM | 7 | R3 | W1 | 6 | 78
160 | 336.73 | BD | G | COAL |  | IN | <=5mm |  | PL | SM | 5 | R3 | W1 | 6 | 81
160 | 336.98 | JN | G | COAL | CA | CC | <=1mm |  | PL | SM | 7 | R3 | W1 | 12 | 66
160 | 337.91 | JN | G | CLEAN |  | CL |  |  | PL | RO | 9 | R3 | W1 | 20 | 31
160 | 338.25 | BD | G | COAL |  | IN | <=5mm |  | IR | SM | 7 | R3 | W1 | 6 | 54 |  | DISCONTINUOUS INFILL IN PORTIONS CC, AT MAX 7MM
160 | 338.39 | BD | G | COAL |  | IN | <=5mm |  | PL | SM | 7 | R3 | W1 | 6 | 54
160 | 338.84 | BD | G | COAL |  | CC | <=1mm |  | PL | SM | 7 | R3 | W1 | 12 | 55
161 | 339.18 | BD | G | COAL |  | IN | <=5mm |  | PL | SM | 5 | R3 | W1 | 6 | 53
161 | 339.28 | JN | G | COAL | CA | CC | <=1mm |  | PL | SM | 5 | R3 | W1 | 12 | 55
161 | 339.54 | BD | G | COAL |  | PC | <=1mm |  | UN | SM | 7 | R3 | W1 | 12 | 74 |  | POSSIBLE MECH ON SMALL COAL WISP
161 | 339.62 | OTH | O | COAL |  | IN | >5mm | 150 | UN | SM | 5 | R3 | W1 | 0 | 77 |  | FRIABLE COAL INFILL, MEDIUM SAND SIZED TO HALF CORE SIZED ANGULAR PIECES
161 | 339.77 | JN | O | COAL |  | IN | >5mm | 150 | UN | SM | 3 | R3 | W1 | 0 | 62 |  | DH CONTACT OF PREVIOUS DISC
161 | 339.81 | BD | G | COAL |  | IN | <=2mm |  | UN | SM | 5 | R3 | W1 | 6 | 70
161 | 340.09 | BD | G | COAL |  | IN | <=2mm |  | PL | SM | 5 | R3 | W1 | 6 | 68
161 | 340.16 | BD | G | COAL |  | IN | <=2mm |  | PL | SM | 5 | R3 | W1 | 6 | 72
161 | 340.82 | BD | G | COAL |  | CC | <=1mm |  | PL | SM | 3 | R3 | W1 | 12 | 66
161 | 340.99 | BD | G | COAL |  | IN | <=2mm |  | PL | SM | 5 | R3 | W1 | 6 | 76
161 | 341.15 | BD | G | COAL |  | IN | <=5mm |  | CU | SM | 5 | R3 | W1 | 6 | 72
161 | 341.44 | BD | G | COAL |  | CC | <=1mm |  | PL | SM | 3 | R3 | W1 | 12 | 81
161 | 341.49 | BD | G | COAL |  | IN | <=5mm |  | PL | SM | 3 | R3 | W1 | 6 | 81
161 | 341.62 | JN | G | COAL |  | IN | >5mm | 8 | CU | SM | 5 | R3 | W1 | 0 | 66 |  | GENERALLY INTACT COAL INFILL
161 | 341.73 | BD | G | COAL |  | IN | <=5mm |  | PL | SM | 3 | R3 | W1 | 6 | 73
161 | 341.9 | BD | G | COAL |  | IN | <=5mm |  | PL | SM | 3 | R3 | W1 | 6 | 83 |  | POTENTIAL MECH AT END OF RUN, BUT MINOR COAL INFILL
161 | 341.97 | JN | G | COAL |  | IN | <=2mm |  | PL | RO | 9 | R3 | W1 | 20 | 82 |  | POTENTIAL MECH AT END OF RUN, BUT MINOR COAL INFILL
161 | 341.99 | CONO | O | COAL |  | IN | >5mm | 580 | PL | SM | 7 | R1 | W1 | 0 | 76 |  | END OF RUN ASSUMED CONTACT WITH NEXT UNIT OF COAL, CORE LOSS ASSUMED WITHIN
162 | 342 | OTH | O | COAL | BR | IN | >5mm | 200 | PL | SM | 7 | R1 | W1 | 6 | 74 |  | COAL / BROKEN ZONE
163 | 342.58 | CON | O | COAL |  | IN | >5mm | 580 | UN | SM | 7 | R1 | W1 | 0 | 75
163 | 342.64 | JN | G | COAL |  | CC | <=1mm |  | CU | SM | 7 | R2 | W1 | 12 | 64 |  | GIVEN R2 INSTEAD OF R3 DUE TO COAL STRINGS ON UH CONTACT
163 | 342.68 | BD | G | COAL |  | CC | <=1mm |  | UN | SM | 7 | R3 | W1 | 12 | 72
163 | 342.7 | BD | G | COAL |  | IN | <=5mm |  | PL | SM | 7 | R3 | W1 | 6 | 71
163 | 342.85 | BD | G | COAL |  | PC | <=1mm |  | ST | RO | 9 | R3 | W1 | 20 | 71 |  | POSSIBLE MECH
163 | 342.9 | JN | G | COAL | CA | PC | <=1mm |  | PL | SM | 7 | R3 | W1 | 12 | 71
163 | 342.99 | BD | G | COAL |  | PC | <=1mm |  | PL | SM | 7 | R3 | W1 | 12 | 68
163 | 343.06 | JN | G | COAL |  | CC | <=1mm |  | PL | SM | 7 | R3 | W1 | 12 | 81
163 | 343.29 | BD | G | COAL |  | IN | <=5mm |  | PL | SM | 7 | R3 | W1 | 6 | 75
163 | 343.33 | JN | G | COAL |  | CC | <=1mm |  | PL | SM | 7 | R3 | W1 | 12 | 77
163 | 343.4 | BD | G | COAL |  | CC | <=1mm |  | PL | SM | 5 | R3 | W1 | 12 | 72
163 | 343.44 | JN | G | COAL |  | CC | <=1mm |  | PL | SM | 7 | R3 | W1 | 12 | 74
163 | 343.69 | BD | G | COAL |  | IN | <=5mm |  | UN | SM | 5 | R3 | W1 | 6 | 73
163 | 343.76 | BD | G | COAL |  | CC | <=1mm |  | PL | SM | 5 | R3 | W1 | 12 | 74
163 | 344.06 | BD | O | COAL |  | IN | >5mm | 7 | PL | SM | 5 | R3 | W1 | 0 | 74
163 | 344.11 | BD | O | COAL |  | IN | >5mm | 6 | PL | SM | 5 | R3 | W1 | 0 | 78
163 | 344.14 | BD | G | COAL |  | IN | <=5mm |  | PL | SM | 7 | R3 | W1 | 6 | 73
163 | 344.59 | BD | G | COAL |  | CC | <=1mm |  | CU | RO | 9 | R3 | W1 | 20 | 74 |  | PARTIALLY DISCONTINUOUS
164 | 345.91 | JN | G | CLEAN |  | CL |  |  | PL | SM | 3 | R3 | W1 | 12 | 26
164 | 347.7 | BD | G | COAL |  | IN | <=5mm |  | CU | SM | 3 | R3 | W1 | 6 | 74
164 | 347.91 | BD | G | COAL |  | IN | <=5mm |  | CU | SM | 3 | R3 | W1 | 6 | 78
165 | 349.14 | JN | G | CLEAN |  | CL |  |  | PL | SM | 3 | R3 | W1 | 12 | 21
165 | 349.29 | BD | O | COAL |  | IN | <=5mm |  | PL | SM | 5 | R3 | W1 | 6 | 76
165 | 349.33 | JN | G | CLEAN |  | CL |  |  | PL | SM | 3 | R3 | W1 | 12 | 24
165 | 349.43 | BD | G | CLEAN |  | CL |  |  | PL | SM | 5 | R3 | W1 | 12 | 68
165 | 349.51 | JN | G | CLEAN |  | CL |  |  | PL | SM | 3 | R3 | W1 | 25 | 21 |  | DISCONTINUOUS
165 | 349.53 | BD | G | COAL |  | PC | <=1mm |  | PL | SM | 5 | R3 | W1 | 12 | 71
165 | 350.15 | JN | G | CLEAN |  | CL |  |  | PL | SM | 3 | R3 | W1 | 12 | 26
165 | 350.24 | BD | G | COAL |  | IN | <=5mm |  | PL | SM | 7 | R3 | W1 | 6 | 77
166 | 351.08 | JN | G | CLEAN |  | CL |  |  | PL | SM | 3 | R3 | W1 | 12 | 24
166 | 351.14 | BD | O | COAL |  | IN | <=5mm |  | UN | SM | 7 | R3 | W1 | 6 | 68
166 | 352.06 | BD | G | COAL |  | IN | <=2mm |  | PL | SM | 5 | R3 | W1 | 6 | 73
166 | 352.12 | BD | G | COAL |  | CC | <=1mm |  | PL | SM | 5 | R3 | W1 | 12 | 76
166 | 352.121 | JN | G | CLEAN |  | CL |  |  | PL | SM | 3 | R3 | W1 | 12 | 33
167 | 354.5 | JN | G | COAL |  | CC | <=1mm |  | UN | SM | 7 | R3 | W1 | 12 | 50
167 | 355.19 | JN | G | CLEAN |  | CL |  |  | PL | SM | 3 | R3 | W1 | 25 | 22 |  | DISCONTINUOUS
167 | 355.4 | BD | G | CLEAN |  | CL |  |  | PL | SM | 7 | R3 | W1 | 12 | 81
167 | 355.42 | JN | G | CLEAN |  | CL |  |  | PL | SM | 7 | R3 | W1 | 12 | 18 |  | POSSIBLE MECH
167 | 355.81 | JN | G | COAL |  | IN | >5mm | 12 | IR | RO | 11 | R3 | W1 | 0 | 54 |  | STRANGE CONTACT, POSSIBLE COAL WASHOUT, WITH MINOR DRILL SPIN, PERHAPS PIECE MISSING?
167 | 356.27 | JN | G | CA |  | PC | <=1mm |  | PL | RO | 11 | R3 | W1 | 20 | 78 |  | POSSIBLE MECH
168 | 357.41 | BD | G | COAL |  | IN | <=2mm |  | PL | SM | 5 | R3 | W1 | 12 | 75
168 | 358.05 | BD | C | COAL |  | PC | <=1mm |  | PL | SM | 3 | R3 | W1 | 12 | 58
169 | 360.62 | JN | C | CLEAN |  | CL |  |  | PL | SM | 3 | R4 | W1 | 12 | 26
169 | 360.67 | JN | C | CLEAN |  | CL |  |  | PL | SM | 5 | R4 | W1 | 25 | 30 |  | DISCONTINUOUS, JN RUNS INTO PREVIOUS.
169 | 360.89 | JN | G | CLEAN |  | CL |  |  | PL | SM | 3 | R4 | W1 | 12 | 23
169 | 362.32 | JN | G | CA |  | PC | <=1mm |  | PL | RO | 11 | R4 | W1 | 20 | 24
169 | 362.65 | JN | G | CLEAN |  | CL |  |  | UN | RO | 11 | R4 | W1 | 20 | 33
169 | 362.77 | JN | G | CLEAN |  | CL |  |  | PL | SM | 3 | R4 | W1 | 12 | 23
169 | 362.92 | JN | G | CLEAN |  | CL |  |  | PL | SM | 5 | R4 | W1 | 12 | 22
170 | 363.78 | JN | G | CA |  | CC | <=1mm |  | CU | SM | 7 | R4 | W1 | 12 | 59
170 | 364.16 | JN | G | CLEAN |  | CL |  |  | PL | SM | 3 | R4 | W1 | 25 | 24 |  | DISCONTINUOUS
170 | 365.1 | JN | G | CA |  | CC | <=1mm |  | UN | SM | 7 | R4 | W1 | 25 | 3 |  | DISCONTINUOUS, VERY LOW ANGLE
170 | 365.49 | JN | G | CLEAN |  | CL |  |  | PL | SM | 7 | R4 | W1 | 12 | 18
171 | 366.31 | JN | G | CLEAN |  | CL |  |  | PL | RO | 9 | R4 | W1 | 20 | 25
171 | 366.63 | BD | G | CLEAN |  | CL |  |  | PL | SM | 7 | R4 | W1 | 12 | 75
172 | 367.55 | BD | G | COAL |  | CC | <=1mm |  | PL | SM | 7 | R3 | W1 | 12 | 76
172 | 368.23 | BD | G | CLEAN |  | CL |  |  | PL | SM | 7 | R3 | W1 | 12 | 69
172 | 368.69 | BD | G | COAL |  | CC | <=1mm |  | UN | SM | 7 | R3 | W1 | 12 | 59
173 | 369 | BRMEC | O | BR |  | IN | >5mm | 120 |  |  |  | R3 | W1 | 6 |  |  | BROKEN ZONE AT BEGINNING OF RUN, POSSIBLY MECHANICALLY INDUCED
173 | 369.11 | JN | G | COAL |  | CC | <=1mm |  | UN | SM | 7 | R3 | W1 | 12 | 58
173 | 369.16 | BD | G | COAL |  | CC | <=1mm |  | PL | SM | 7 | R3 | W1 | 12 | 71
173 | 369.26 | BD | G | COAL |  | CC | <=1mm |  | PL | SM | 5 | R3 | W1 | 12 | 65
173 | 369.46 | BD | G | COAL |  | CC | <=1mm |  | UN | SM | 7 | R4 | W1 | 20 | 60 |  | INTERLOCKING PARTIALLY
173 | 369.5 | JN | G | COAL |  | CC | <=1mm |  | PL | SM | 7 | R4 | W1 | 12 | 56
173 | 369.73 | BD | G | COAL |  | CC | <=1mm |  | CU | SM | 7 | R4 | W1 | 20 | 58 |  | INTERLOCKING PARTIALLY
173 | 369.91 | JN | G | COAL |  | IN | <=2mm |  | UN | RO | 9 | R4 | W1 | 12 | 36
173 | 370.05 | JN | G | COAL |  | IN | <=2mm |  | PL | SM | 7 | R4 | W1 | 6 | 56
173 | 370.24 | JN | G | COAL |  | IN | <=2mm |  | CU | SM | 7 | R4 | W1 | 12 | 71
173 | 370.31 | BD | G | COAL |  | IN | <=5mm |  | PL | SM | 5 | R4 | W1 | 12 | 63
173 | 370.37 | BD | G | COAL |  | IN | <=2mm |  | UN | SM | 5 | R4 | W1 | 6 | 68
173 | 370.5 | BD | G | COAL |  | IN | <=2mm |  | PL | SM | 5 | R4 | W1 | 6 | 68
173 | 370.66 | JN | G | COAL |  | IN | <=2mm |  | CU | SM | 5 | R4 | W1 | 6 | 78
173 | 371.05 | BD | G | COAL |  | IN | <=5mm |  | CU | SM | 7 | R3 | W1 | 6 | 70
174 | 371.86 | JN | G | COAL |  | CC | <=1mm |  | PL | SM | 7 | R3 | W1 | 12 | 68
175 | 372.6 | BD | G | COAL |  | IN | <=2mm |  | UN | SM | 7 | R4 | W1 | 12 | 78
175 | 372.69 | BD | G | COAL |  | IN | <=2mm |  | UN | SM | 7 | R4 | W1 | 6 | 73
175 | 372.94 | JN | G | COAL |  | IN | <=2mm |  | IR | RO | 11 | R4 | W1 | 6 | 79
176 | 373.41 | JN | G | CLEAN |  | CL |  |  | PL | SM | 3 | R3 | W1 | 12 | 17
177 | 375.37 | JN | G | CLEAN |  | CL |  |  | PL | SM | 3 | R3 | W1 | 12 | 34
178 | 378.39 | BD | G | COAL |  | CC | <=1mm |  | UN | SM | 7 | R4 | W1 | 12 | 63
179 | 378.81 | CON | G | COAL |  | PC | <=1mm |  | UN | RO | 9 | R2 | W1 | 20 | 60
179 | 378.9 | JN | G | COAL | CA | PC | <=1mm |  | UN | SM | 7 | R2 | W1 | 12 | 60
179 | 379.18 | BD | G | COAL |  | IN | <=2mm |  | PL | RO | 9 | R2 | W1 | 12 | 71
179 | 379.24 | JN | G | COAL | CA | IN | <=2mm |  | PL | SM | 7 | R2 | W1 | 12 | 62
179 | 379.54 | BD | O | BR |  | IN | >5mm | 60 | PL | SM | 3 | R2 | W1 | 6 | 81
179 | 379.6 | BD | O | BR |  | IN | >5mm | 60 | PL | PO | 3 | R2 | W1 | 6 | 81
179 | 379.65 | BD | O | COAL |  | IN | >5mm | 10 | PL | SM | 3 | R2 | W1 | 0 | 79 |  | INTACT COAL
179 | 379.7 | JN | G | COAL |  | PC | <=1mm |  | PL | SM | 3 | R2 | W1 | 12 | 58
179 | 379.99 | JN | G | COAL |  | CC | <=1mm |  | PL | SM | 3 | R2 | W1 | 12 | 70
179 | 380.01 | JN | G | COAL |  | CC | <=1mm |  | PL | SM | 5 | R2 | W1 | 12 | 75
179 | 380.03 | JN | G | COAL |  | PC | <=1mm |  | PL | SM | 7 | R2 | W1 | 12 | 56
179 | 380.11 | BD | G | COAL | CA | CC | <=1mm |  | PL | SM | 7 | R2 | W1 | 12 | 71
179 | 380.32 | BD | G | COAL |  | IN | <=5mm |  | PL | SM | 3 | R2 | W1 | 6 | 68
179 | 380.48 | BD | G | COAL |  | IN | <=5mm |  | PL | SM | 5 | R2 | W1 | 6 | 74
179 | 380.66 | BD | O | COAL |  | IN | >5mm | 16 | PL | SM | 7 | R2 | W1 | 0 | 72
180 | 381.03 | BD | G | COAL |  | CC | <=1mm |  | UN | SM | 5 | R1 | W1 | 6 | 69
180 | 381.07 | JN | G | COAL |  | CC | <=1mm |  | UN | SM | 3 | R1 | W1 | 6 | 53
180 | 381.09 | BD | G | COAL |  | CC | <=1mm |  | UN | SM | 3 | R1 | W1 | 6 | 65
180 | 381.13 | BRMEC | O | COAL |  | IN | >5mm | 190 | PL | SM | 3 | R1 | W1 | 0 | 58
181 | 381.32 | CONO | O | COAL | BR | IN | >5mm | 190 | PL | SM | 3 | R2 | W1 | 0 | 73 |  | DH OF PREVIOUS DISC.
181 | 381.44 | BD | G | COAL |  | CC | <=1mm |  | PL | SM | 3 | R2 | W1 | 12 | 75
181 | 381.48 | BD | G | COAL |  | IN | <=5mm |  | PL | SM | 3 | R2 | W1 | 6 | 78
181 | 381.5 | JN | G | COAL |  | IN | <=2mm |  | PL | SM | 5 | R2 | W1 | 6 | 57
181 | 381.54 | BD | G | COAL |  | IN | <=5mm |  | PL | SM | 5 | R2 | W1 | 6 | 67
181 | 381.62 | BD | O | COAL |  | IN | >5mm | 12 | PL | SM | 5 | R2 | W1 | 0 | 74
181 | 381.72 | JN | O | COAL |  | IN | >5mm | 20 | PL | SM | 5 | R2 | W1 | 0 | 76
181 | 381.94 | BD | G | COAL |  | CC | <=1mm |  | PL | SM | 3 | R3 | W1 | 0 | 73
182 | 382.12 | CON | O | COAL |  | IN | >5mm | 6 | PL | SM | 3 | R1 | W1 | 0 | 77
182 | 382.21 | BD | G | COAL |  | CC | <=1mm |  | PL | SM | 3 | R1 | W1 | 6 | 77
182 | 382.24 | BD | G | COAL |  | CC | <=1mm |  | PL | SM | 3 | R1 | W1 | 6 | 70
182 | 382.29 | JN | G | COAL |  | CC | <=1mm |  | PL | SM | 3 | R1 | W1 | 6 | 74
182 | 382.49 | BD | G | COAL |  | CC | <=1mm |  | PL | SM | 5 | R1 | W1 | 6 | 81
183 | 382.54 | CON | G | COAL |  | CC | <=1mm |  | PL | SM | 7 | R1 | W1 | 6 | 79
183 | 382.66 | BD | G | COAL |  | CC | <=1mm |  | PL | SM | 5 | R3 | W1 | 12 | 69
183 | 382.74 | BD | G | COAL |  | CC | <=1mm |  | PL | SM | 5 | R3 | W1 | 12 | 63
183 | 382.86 | JN | G | COAL |  | CC | <=1mm |  | PL | SM | 5 | R3 | W1 | 12 | 85
183 | 382.91 | JN | G | COAL |  | CC | <=1mm |  | PL | SM | 3 | R3 | W1 | 12 | 74
183 | 382.95 | JN | G | COAL |  | CC | <=1mm |  | PL | SM | 5 | R3 | W1 | 12 | 50
183 | 383.22 | BD | O | COAL | RZ | IN | >5mm | 60 | PL | SM | 3 | R3 | W1 | 0 | 79 |  | 6 CM FRIABLE COAL, POTENTIAL WASHOUT ZONE.
183 | 383.38 | JN | O | COAL | RZ | IN | >5mm | 60 | PL | SM | 3 | R3 | W1 | 0 | 78 |  | 6 CM FRIABLE COAL, POTENTIAL WASHOUT ZONE.
183 | 383.52 | BD | O | COAL |  | IN | >5mm | 12 | PL | SM | 3 | R3 | W1 | 0 | 67 |  | GENERALLY INTACT FRIABLE COAL INFILL
183 | 383.72 | BD | O | COAL |  | IN | >5mm | 14 | PL | SM | 3 | R3 | W1 | 0 | 80 |  | GENERALLY INTACT FRIABLE COAL INFILL
183 | 383.86 | JN | O | COAL |  | IN | >5mm | 140 | PL | SM | 3 | R3 | W1 | 0 | 69 |  | ASSUMED WASHOUT ZONE, 14CM CORE MISSING.
184 | 384 | BD | O | COAL |  | IN | >5mm | 140 | PL | SM | 3 | R3 | W1 | 0 | 68 |  | ASSUMED WASHOUT ZONE, 14CM CORE MISSING AT END OF LAST RUN, DISCS DO NOT SEEM TO MATCH
184 | 384.2 | JN | G | COAL |  | IN | <=5mm |  | PL | SM | 3 | R3 | W1 | 6 | 88
184 | 384.43 | JN | O | BR | COAL | IN | >5mm | 22 | PL | SM | 3 | R3 | W1 | 6 | 88 |  | BR ZONE OF ANGULAR NEARLY 1/2 CORE SIZED PIECES.
184 | 384.53 | JN | G | COAL |  | IN | <=5mm |  | PL | SM | 3 | R3 | W1 | 6 | 81
184 | 384.74 | JN | O | COAL |  | IN | <=5mm |  | PL | SM | 3 | R3 | W1 | 6 | 64
184 | 384.78 | BD | O | COAL |  | IN | >5mm | 22 | UN | SM | 5 | R3 | W1 | 0 | 74
184 | 385.08 | BD | G | COAL |  | IN | <=2mm |  | PL | SM | 7 | R3 | W1 | 6 | 73
184 | 385.16 | JN | G | COAL |  | IN | <=2mm |  | UN | SM | 7 | R3 | W1 | 6 | 77
184 | 385.19 | JN | G | COAL |  | IN | <=2mm |  | UN | SM | 7 | R3 | W1 | 6 | 75
184 | 385.48 | JN | O | COAL |  | IN | >5mm | 14 | PL | SM | 3 | R3 | W1 | 0 | 66 |  | GENERALLY INTACT COAL INFILL
184 | 385.67 | BD | G | COAL |  | IN | <=2mm |  | PL | SM | 7 | R3 | W1 | 6 | 73
184 | 385.78 | BD | G | COAL |  | CC | <=1mm |  | PL | SM | 5 | R3 | W1 | 12 | 80
184 | 385.87 | BD | G | COAL |  | IN | <=2mm |  | PL | SM | 5 | R3 | W1 | 6 | 71
185 | 385.94 | CON | G | COAL |  | CC | <=1mm |  | PL | SM | 3 | R1 | W1 | 6 | 65
185 | 386.02 | BD | G | COAL |  | CC | <=1mm |  | PL | SM | 1 | R1 | W1 | 6 | 51
185 | 386.08 | BD | G | COAL |  | CC | <=1mm |  | PL | SM | 3 | R1 | W1 | 6 | 53
185 | 386.12 | JN | G | COAL |  | IN | <=5mm |  | PL | SM | 3 | R1 | W1 | 0 | 83
185 | 386.26 | JN | G | COAL |  | CC | <=1mm |  | ST | SM | 3 | R1 | W1 | 6 | 79
185 | 386.43 | JN | G | COAL |  | CC | <=1mm |  | PL | SM | 3 | R1 | W1 | 6 | 67
185 | 386.47 | JN | G | COAL |  | CC | <=1mm |  | PL | SM | 5 | R1 | W1 | 6 | 75
185 | 386.58 | JN | G | BR | COAL | IN | >5mm | 13 | PL | SM | 5 | R1 | W1 | 0 | 54
185 | 386.78 | BD | G | COAL |  | IN | >5mm | 80 | PL | SM | 3 | R1 | W1 | 0 | 54 |  | ASSUMED WASHOUT ZONE, DISCS DON’T MATCH WELL, COULD BE ANYWHERE IN INTERVAL
185 | 386.86 | JN | G | COAL |  | IN | >5mm | 80 | UN | SM | 7 | R1 | W1 | 0 | 72
185 | 386.95 | JN | G | COAL |  | CC | <=1mm |  | PL | SM | 3 | R1 | W1 | 6 | 50
186 | 387 | OTH | O | BR | COAL | IN | >5mm | 300 |  |  |  | R1 | W1 | 0 |  |  | BR ZONE AT START OF RUN IN COAL, ANGULAR PIECES FROM SAND TO NEARLY FULL CORE SIZE
186 | 387.3 | OTH | O | BR | COAL | IN | >5mm | 300 | PL | SM | 7 | R1 | W1 | 0 | 75 |  | BR ZONE AT START OF RUN IN COAL, ANGULAR PIECES FROM SAND TO NEARLY FULL CORE SIZE
186 | 387.36 | BD | G | COAL |  | IN | >5mm | 40 | PL | SM | 5 | R1 | W1 | 0 | 81 |  | INTACT LIGHTER COAL INFILL
186 | 387.51 | JN | G | COAL |  | CC | <=1mm |  | PL | SM | 3 | R1 | W1 | 6 | 71
186 | 387.59 | BD | G | COAL |  | CC | <=1mm |  | PL | SM | 3 | R1 | W1 | 6 | 73
186 | 387.62 | JN | G | COAL |  | CC | <=1mm |  | PL | SM | 3 | R1 | W1 | 6 | 76
186 | 387.67 | JN | G | COAL |  | CC | <=1mm |  | PL | SM | 5 | R1 | W1 | 6 | 82
186 | 387.72 | BD | G | COAL |  | CC | <=1mm |  | PL | SM | 5 | R1 | W1 | 6 | 76
186 | 387.87 | BD | G | COAL |  | IN | <=5mm |  | PL | SM | 7 | R1 | W1 | 0 | 62 |  | FRIABLE COAL INFILL WITHIN COAL
186 | 388.14 | BD | O | COAL | BR | IN | >5mm | 100 | PL | SM | 5 | R1 | W1 | 0 | 69 |  | BROKEN COAL ZONE, COARSE SAND TO NEARLY FULL CORE SIZED PIECES
187 | 388.26 | CON | O | COAL | BR | IN | >5mm | 100 | PL | SM | 3 | R1 | W1 | 0 | 53 |  | BROKEN COAL ZONE, COARSE SAND TO NEARLY FULL CORE SIZED PIECES
187 | 388.35 | BD | G | COAL |  | IN | <=5mm |  | PL | SM | 3 | R3 | W1 | 6 | 76
187 | 388.39 | BD | G | COAL |  | PC | <=1mm |  | PL | RO | 13 | R3 | W1 | 20 | 76 |  | PARTIALLY DISCONTINUOUS, COULD BE A STRANGE MECH
187 | 388.53 | JN | G | COAL |  | IN | >5mm | 13 | PL | RO | 9 | R3 | W1 | 0 | 79
187 | 388.63 | OTH | O | RZ | COAL | IN | >5mm | 32 | PL | SM | 3 | R3 | W1 | 0 | 66 |  | FRIABLE COAL INFILL, FINE SAND TO COARSE SAND SIZED
187 | 388.66 | OTH | O | RZ | COAL | IN | >5mm | 32 | PL | SM | 3 | R3 | W1 | 0 | 61
187 | 388.85 | JN | G | COAL |  | IN | <=2mm |  | PL | SM | 3 | R3 | W1 | 6 | 76
187 | 388.92 | BD | G | COAL |  | IN | <=5mm |  | PL | SM | 3 | R3 | W1 | 6 | 67
187 | 388.93 | BD | O | COAL |  | IN | >5mm | 9 | PL | SM | 3 | R3 | W1 | 0 | 76
187 | 389.06 | JN | G | COAL |  | CC | <=1mm |  | UN | SM | 3 | R3 | W1 | 12 | 50
187 | 389.1 | JN | G | COAL |  | CC | <=1mm |  | PL | SM | 3 | R3 | W1 | 12 | 68
187 | 389.18 | JN | O | COAL |  | IN | >5mm | 9 | PL | SM | 3 | R3 | W1 | 6 | 72 |  | INTACT INFILL, ON ONE JN FACE.
187 | 389.44 | BD | O | BR | COAL | IN | >5mm | 14 | PL | SM | 5 | R3 | W1 | 0 | 73 |  | BROKEN MUDDY COAL INFILL, ~1/2 CORE SIZE PIECES
187 | 389.49 | BD | G | COAL |  | IN | <=5mm |  | PL | SM | 5 | R3 | W1 | 6 | 74
187 | 389.71 | JN | G | COAL |  | CC | <=1mm |  | UN | SM | 3 | R3 | W1 | 12 | 69
187 | 389.77 | BD | G | COAL |  | IN | <=5mm |  | UN | SM | 5 | R3 | W1 | 6 | 70 |  | VARYING AMOUNTS OF COAL INFILL FROM 2MM TO 10MM, TYPICALLY LESS THAN 5
187 | 389.92 | BD | G | COAL |  | IN | <=5mm |  | PL | SM | 5 | R3 | W1 | 6 | 72
188 | 390.15 | JN | G | COAL |  | IN | >5mm | 13 | PL | SM | 7 | R3 | W1 | 0 | 65 |  | GENERALLY INTACT ON JN FACE, SOME MISSING.
188 | 390.37 | JN | G | COAL |  | CC | <=1mm |  | PL | SM | 7 | R3 | W1 | 12 | 56
188 | 390.4 | JN | G | COAL |  | IN | <=5mm |  | PL | SM | 7 | R3 | W1 | 6 | 65
188 | 390.78 | JN | G | COAL |  | CC | <=1mm |  | PL | SM | 5 | R3 | W1 | 12 | 76
188 | 390.82 | JN | G | COAL |  | CC | <=1mm |  | PL | SM | 7 | R3 | W1 | 12 | 79
188 | 390.89 | JN | G | COAL |  | CC | <=1mm |  | PL | SM | 7 | R3 | W1 | 12 | 65 |  | PARTIALLY SPUN
188 | 391.07 | JN | G | COAL |  | CC | <=1mm |  | UN | SM | 5 | R3 | W1 | 12 | 38
188 | 391.31 | JN | G | COAL |  | CC | <=1mm |  | UN | SM | 5 | R3 | W1 | 12 | 33
188 | 391.61 | JN | G | COAL |  | IN | <=2mm |  | PL | RO | 9 | R3 | W1 | 12 | 60
188 | 392.4 | BD | G | COAL |  | CC | <=1mm |  | PL | SM | 5 | R3 | W1 | 12 | 58
188 | 392.52 | BD | G | COAL |  | CC | <=1mm |  | PL | SM | 5 | R3 | W1 | 12 | 63
189 | 393.72 | JN | G | CLEAN |  | CL |  |  | PL | SM | 7 | R3 | W1 | 12 | 25
189 | 394.56 | BD | G | COAL |  | PC | <=1mm |  | PL | SM | 5 | R3 | W1 | 12 | 82
189 | 395.61 | JN | G | COAL |  | CC | <=1mm |  | UN | SM | 7 | R3 | W1 | 12 | 73
189 | 395.81 | JN | G | COAL |  | IN | <=2mm |  | PL | SM | 7 | R3 | W1 | 12 | 78
189 | 395.87 | JN | G | COAL |  | IN | <=2mm |  | PL | SM | 7 | R3 | W1 | 12 | 77
190 | 397.1 | BD | G | COAL |  | CC | <=1mm |  | PL | SM | 7 | R3 | W1 | 12 | 66 |  | PARTIALLY SPUN AWAY BD FACE.
190 | 398.21 | JN | G | COAL |  | CC | <=1mm |  | PL | SM | 7 | R4 | W1 | 12 | 83 |  | PARTIALLY SPUN AWAY BD FACE.
190 | 398.92 | JN | G | CLEAN |  | CL |  |  | PL | SM | 5 | R4 | W1 | 12 | 24
191 | 399.11 | JN | G | CLEAN |  | CL |  |  | PL | SM | 3 | R4 | W1 | 12 | 21
191 | 399.31 | JN | G | CLEAN |  | CL |  |  | PL | SM | 7 | R4 | W1 | 12 | 18
191 | 400.53 | JN | G | CLEAN |  | CL |  |  | PL | SM | 5 | R4 | W1 | 12 | 22
191 | 400.57 | JN | G | CLEAN |  | CL |  |  | PL | SM | 5 | R4 | W1 | 25 | 38 |  | DISCONTINUOUS, POSSIBLE MECH BREAK.
191 | 401.79 | JN | G | COAL |  | CC | <=1mm |  | IR | RO | 9 | R4 | W1 | 20 | 61
192 | 402.84 | JN | G | COAL |  | CC | <=1mm |  | PL | SM | 5 | R4 | W1 | 12 | 73
192 | 403.07 | BD | G | COAL |  | CC | <=1mm |  | PL | SM | 5 | R4 | W1 | 12 | 76 |  | DISCONTINUOUS, POSSIBLE MECH BREAK.
192 | 403.83 | JN | G | CLEAN |  | CL |  |  | PL | SM | 5 | R4 | W1 | 12 | 31
192 | 404.48 | JN | G | CA |  | IN | >5mm | 11 | PL | SM | 5 | R4 | W1 | 12 | 66
192 | 404.65 | JN | C | CLEAN |  | CL |  |  | PL | VR | 17 | R4 | W1 | 25 | 30 |  | VERY ROUGH AND INTERLOCKING
193 | 406.24 | BD | G | COAL |  | CC | <=1mm |  | PL | RO | 9 | R4 | W1 | 20 | 71
193 | 407.38 | BD | G | COAL |  | CC | <=1mm |  | PL | SM | 5 | R4 | W1 | 12 | 68 |  | PARTIALLY SPUN AWAY BD FACE.
194 | 410.85 | BD | G | COAL |  | CC | <=1mm |  | PL | SM | 7 | R4 | W1 | 12 | 68
194 | 410.88 | JN | G | CLEAN |  | CL |  |  | PL | SM | 5 | R4 | W1 | 12 | 22
194 | 410.9 | BD | G | COAL |  | PC | <=1mm |  | PL | SM | 5 | R4 | W1 | 12 | 65
195 | 413.11 | BD | G | COAL |  | IN | <=2mm |  | UN | SM | 7 | R4 | W1 | 6 | 69
195 | 413.31 | JN | G | COAL |  | IN | <=2mm |  | PL | SM | 5 | R4 | W1 | 6 | 52
196 | 414.47 | JN | G | CLEAN |  | CL |  |  | PL | SM | 3 | R3 | W1 | 12 | 25
196 | 414.72 | BD | G | COAL |  | PC | <=1mm |  | PL | SM | 5 | R3 | W1 | 12 | 74
196 | 415.28 | BD | G | COAL |  | PC | <=1mm |  | PL | SM | 7 | R3 | W1 | 12 | 63
196 | 416.12 | JN | G | CLEAN |  | CL |  |  | PL | SM | 3 | R3 | W1 | 12 | 30
197 | 417.52 | JN | G | COAL |  | CC | <=1mm |  | PL | SM | 3 | R3 | W1 | 12 | 76
197 | 417.55 | JN | G | CLEAN |  | CL |  |  | PL | SM | 5 | R3 | W1 | 25 | 12 |  | DISCONTINUOUS
197 | 419.67 | JN | C | CLEAN |  | CL |  |  | PL | SM | 3 | R3 | W1 | 12 | 23
198 | 422.83 | BD | C | COAL |  | CC | <=1mm |  | PL | PO | 1 | R3 | W1 | 12 | 75
199 | 423.5 | BD | G | COAL |  | PC | <=1mm |  | PL | SM | 3 | R3 | W1 | 12 | 72
199 | 423.59 | BD | G | COAL |  | PC | <=1mm |  | PL | SM | 3 | R3 | W1 | 12 | 70
199 | 423.71 | BD | G | COAL |  | PC | <=1mm |  | PL | SM | 3 | R3 | W1 | 12 | 70
199 | 425.91 | BD | G | COAL |  | PC | <=1mm |  | PL | SM | 3 | R3 | W1 | 12 | 73
200 | 426.7 | JN | G | CLEAN |  | CL |  |  | ST | SM | 3 | R3 | W1 | 12 | 28
200 | 428.22 | BD | G | COAL |  | PC | <=1mm |  | PL | SM | 3 | R3 | W1 | 12 | 76
200 | 428.26 | BD | G | COAL |  | PC | <=1mm |  | PL | SM | 3 | R3 | W1 | 12 | 74
201 | 431.3 | BD | C | COAL |  | CC | <=1mm |  | PL | PO | 1 | R3 | W1 | 12 | 75
201 | 431.52 | BD | G | COAL |  | CC | <=1mm |  | PL | SM | 3 | R3 | W1 | 12 | 76
201 | 431.81 | BD | G | COAL |  | PC | <=1mm |  | PL | SM | 5 | R3 | W1 | 12 | 75 |  | PARTIALLY SPUN.
202 | 432.66 | JN | G | COAL |  | PC | <=1mm |  | PL | SM | 5 | R3 | W1 | 12 | 69
202 | 432.71 | BR | O | BR |  | IN | >5mm | 100 | IR | RO | 9 | R3 | W1 | 6 | 70 |  | ANGULAR CORE PIECES AROUND 1/4 - 1/2
202 | 432.81 | BR | O | BR |  | IN | >5mm | 100 | PL | RO | 9 | R3 | W1 | 6 | 74 |  | ANGULAR CORE PIECES AROUND 1/4 - 1/2
202 | 432.88 | JN | G | COAL |  | PC | <=1mm |  | PL | SM | 5 | R3 | W1 | 12 | 67 |  | PARTIALLY SPUN.
202 | 432.9 | JN | G | COAL |  | CC | <=1mm |  | PL | SM | 3 | R3 | W1 | 12 | 73
202 | 433.57 | BD | G | COAL |  | CC | <=1mm |  | PL | SM | 5 | R3 | W1 | 12 | 79
202 | 433.63 | BD | G | COAL |  | IN | <=2mm |  | PL | SM | 7 | R3 | W1 | 6 | 72
202 | 433.67 | BD | O | COAL |  | IN | >5mm | 73 | PL | SM | 7 | R3 | W1 | 6 | 76 |  | INTACT COAL INFILL
202 | 433.75 | BD | O | COAL |  | IN | >5mm | 73 | PL | SM | 5 | R3 | W1 | 6 | 73 |  | INTACT COAL INFILL
203 | 433.83 | CON | O | BR | COAL | IN | >5mm | 50 | IR | RO | 11 | R1 | W1 | 0 | 46
203 | 434 | BR | O | BR | COAL | IN | >5mm | 106 | PL | VR | 17 | R1 | W1 | 0 | 54 |  | FRIABLE COAL ON FACE MAKING VERY ROUGH, BR COAL GENERALLY INTACT, LARGE ANGULAR PIECES TO FULL CORE SIZE.
203 | 434.15 | BR | O | BR | COAL | IN | >5mm | 106 | PL | RO | 11 | R1 | W1 | 0 | 70
203 | 434.18 | JN | G | COAL |  | CC | <=1mm |  | PL | SM | 3 | R1 | W1 | 6 | 13
203 | 434.53 | BD | G | COAL |  | CC | <=1mm |  | PL | SM | 3 | R1 | W1 | 6 | 73
203 | 434.78 | BD | O | COAL | RZ | IN | >5mm | 220 | PL | SM | 5 | R1 | W1 | 0 | 77 |  | ASSUMED CORE LOSS HERE (18CM), 4 CM PRESENT, BR COAL PIECES FROM COARSE SAND TO 1/2 CORE SIZE
204 | 435.13 | BD | G | COAL |  | CC | <=2mm |  | PL | SM | 3 | R1 | W1 | 0 | 70
204 | 435.23 | BD | O | BR | COAL | IN | >5mm | 94 | PL | SM | 5 | R1 | W1 | 0 | 62 |  | BR PIECES FROM FINE GRAVEL TO NEARLY FULL CORE SIZE
204 | 435.33 | BD | O | BR | COAL | IN | >5mm | 94 | PL | SM | 5 | R1 | W1 | 0 | 68
204 | 435.38 | BD | G | COAL |  | IN | <=5mm |  | PL | SM | 3 | R2 | W1 | 6 | 66
204 | 435.53 | BD | G | COAL |  | IN | <=5mm |  | PL | RO | 9 | R2 | W1 | 6 | 70
204 | 435.62 | BD | G | COAL |  | IN | <=5mm |  | PL | RO | 9 | R2 | W1 | 6 | 73
204 | 435.69 | JN | G | COAL |  | CC | <=1mm |  | IR | SM | 5 | R2 | W1 | 12 | 58
204 | 435.73 | JN | O | COAL |  | IN | >5mm | 13 | PL | SM | 7 | R2 | W1 | 0 | 81 |  | INTACT FRIABLE COAL INFILL
204 | 435.77 | BR | O | COAL | RZ | IN | >5mm | 340 | PL | SM | 5 | R2 | W1 | 0 | 75 |  | BR COAL RZ WITH FINE SAND TO 1/2 CORE SIZED ANGULAR PIECES
204 | 436.11 | BR | O | COAL | RZ | IN | >5mm | 340 | PL | SM | 5 | R2 | W1 | 0 | 75
204 | 436.34 | JN | G | COAL |  | CC | <=1mm |  | PL | SM | 3 | R1 | W1 | 6 | 21
204 | 436.39 | JN | G | COAL |  | CC | <=1mm |  | PL | RO | 9 | R1 | W1 | 6 | 62
204 | 436.56 | OTH | O | COAL | RZ | IN | >5mm | 45 | UN | RO | 9 | R1 | W1 | 0 | 68 |  | RZ WITH FINE SAND SIZED PIECES TO 1/4 CORE SIZED PIECES
204 | 436.73 | BD | O | COAL |  | IN | >5mm | 47 | PL | RO | 11 | R1 | W1 | 0 | 69 |  | FRIABLE COAL INFILL, GENERALLY INTACT.
204 | 436.88 | BD | G | COAL |  | CC | <=1mm |  | PL | SM | 7 | R1 | W1 | 6 | 83
204 | 436.98 | BD | G | COAL |  | CC | <=1mm |  | PL | SM | 7 | R1 | W1 | 6 | 78
204 | 437.11 | BR | O | COAL | BR | IN | >5mm | 87 | PL | RO | 9 | R1 | W1 | 0 | 65 |  | BR ZONE OF PRIMARILY LARGE ANGULAR PIECES ~1/2 CORE SIZE
204 | 437.2 | BR | O | COAL | BR | IN | >5mm | 87 | PL | SM | 5 | R1 | W1 | 0 | 25
204 | 437.34 | BD | G | COAL |  | CC | <=1mm |  | PL | SM | 7 | R1 | W1 | 6 | 69
204 | 437.37 | BD | O | COAL |  | IN | >5mm | 102 | PL | SM | 3 | R2 | W1 | 0 | 78 |  | INTACT COAL INFILL.
204 | 437.47 | BD | O | COAL |  | IN | >5mm | 102 | PL | SM | 5 | R1 | W1 | 6 | 73 |  | DH OF PREVIOUS, ALSO COAL
204 | 437.67 | BR | O | COAL | BR | IN | >5mm | 550 | PL | SM | 5 | R1 | W1 | 0 | 79 |  | BR PIECES, ONE BISECTING JN ALONG CORE, HORIZONTAL JOINT PIECES DO NOT APPEAR TO MATCH UP (LARGER THAN CORE DIAMETER SIZE)
205 | 438 | BR | O | COAL | BR | IN | >5mm | 940 | PL | SM | 5 | R1 | W1 | 0 | 79 |  | BR PIECES, ONE BISECTING JN ALONG CORE, HORIZONTAL JOINT PIECES DO NOT APPEAR TO MATCH UP (LARGER THAN CORE DIAMETER SIZE), PORTIONS ARE RZ FROM 438.83 TO 438.94
205 | 438.94 | BD | O | BR | COAL | IN | >5mm | 940 | PL | SM | 3 | R1 | W1 | 0 | 74 |  | BR PIECES, ONE BISECTING JN ALONG CORE, HORIZONTAL JOINT PIECES DO NOT APPEAR TO MATCH UP (LARGER THAN CORE DIAMETER SIZE), PORTIONS ARE RZ FROM 438.83 TO 438.94
205 | 438.98 | BD | G | COAL |  | CC | <=1mm |  | PL | SM | 5 | R1 | W1 | 6 | 78
205 | 439.1 | BD | G | COAL |  | CC | <=1mm |  | PL | SM | 5 | R1 | W1 | 6 | 71
205 | 439.15 | BD | G | COAL |  | CC | <=1mm |  | PL | SM | 5 | R1 | W1 | 6 | 69
205 | 439.2 | BD | G | COAL |  | CC | <=1mm |  | PL | SM | 5 | R1 | W1 | 6 | 69
205 | 439.25 | BD | G | COAL |  | CC | <=1mm |  | PL | SM | 5 | R1 | W1 | 6 | 66
205 | 439.31 | BD | G | COAL |  | CC | <=1mm |  | PL | SM | 5 | R1 | W1 | 6 | 67
205 | 439.34 | OTH | O | COAL | RZ | IN | >5mm | 150 | PL | SM | 3 | R1 | W1 | 0 | 76 |  | RZ WITH COARSE SAND TO FULL SIZE CORE PIECES, ANGULAR.
205 | 439.49 | OTH | O | COAL | RZ | IN | >5mm | 150 | PL | SM | 3 | R1 | W1 | 0 | 77
205 | 439.54 | BR | O | COAL | BR | IN | >5mm | 170 | PL | SM | 3 | R1 | W1 | 0 | 79
205 | 439.71 | BR | O | COAL | BR | IN | >5mm | 170 | PL | SM | 5 | R1 | W1 | 0 | 76
205 | 439.76 | BD | G | COAL |  | CC | <=1mm |  | PL | SM | 7 | R2 | W1 | 12 | 65
205 | 439.81 | BD | G | COAL |  | CC | <=1mm |  | PL | SM | 5 | R2 | W1 | 12 | 78
205 | 439.86 | BD | O | COAL |  | IN | >5mm | 35 | PL | SM | 5 | R2 | W1 | 0 | 68 |  | INTACT COAL INFILL BETWEEN MST
206 | 439.91 | CON | O | COAL |  | IN | >5mm | 35 | PL | SM | 5 | R2 | W1 | 0 | 71 |  | DH OF PREVIOUS DISC.
206 | 440.2 | BD | O | COAL | RZ | IN | >5mm | 47 | UN | SM | 5 | R1 | W1 | 0 | 67 |  | FINE SAND SIZED COAL TO 1/5 CORE SIZE PIECES.
206 | 440.25 | OTH | O | COAL | RZ | IN | >5mm | 47 | IR | VR | 15 | R1 | W1 | 0 | 71 |  | DH OF PREVIOUS DISC.
206 | 440.35 | BD | G | COAL |  | CC | <=1mm |  | PL | SM | 5 | R1 | W1 | 6 | 65
206 | 440.42 | BD | G | COAL |  | CC | <=1mm |  | PL | SM | 3 | R1 | W1 | 6 | 64 |  | CONTACT WITH MORE COMPETENT ROCK, PREVIOUS CONTACT WAS TO START OF GOOD MST, WITH ONE COAL INFILL ONE 440.20-440.42
207 | 442.94 | JN | G | COAL |  | PC | <=1mm |  | PL | SM | 5 | R3 | W1 | 12 | 84 |  | PARTIALLY SPUN, POSSIBLE MECH
207 | 442.98 | JN | G | COAL |  | PC | <=1mm |  | PL | SM | 5 | R3 | W1 | 12 | 85 |  | PARTIALLY SPUN, POSSIBLE MECH
207 | 443.1 | BD | G | COAL |  | PC | <=1mm |  | PL | SM | 5 | R3 | W1 | 12 | 81
207 | 443.25 | BD | G | COAL |  | IN | <=5mm |  | PL | SM | 3 | R3 | W1 | 6 | 78
207 | 443.39 | BD | G | COAL |  | CC | <=1mm |  | PL | SM | 5 | R3 | W1 | 12 | 74
207 | 443.63 | BD | G | COAL |  | IN | <=2mm |  | PL | SM | 5 | R3 | W1 | 6 | 67
207 | 443.78 | JN | G | COAL |  | IN | <=2mm |  | UN | SM | 3 | R3 | W1 | 6 | 79
207 | 443.82 | BD | G | COAL |  | CC | <=1mm |  | PL | SM | 5 | R3 | W1 | 12 | 75
207 | 443.88 | BD | O | COAL |  | IN | >5mm | 120 | PL | SM | 7 | R3 | W1 | 0 | 74 |  | ASSUMED CORE LOSS AT END OF RUN, FRIABLE COAL PRESENT ON JN FACE, COAL ASSUMED WASHED OUT. 12CM MISSING
208 | 444.24 | BD | G | COAL |  | IN | <=5mm |  | CU | SM | 5 | R3 | W1 | 6 | 68
208 | 444.87 | BD | G | COAL |  | CC | <=1mm |  | PL | SM | 5 | R3 | W1 | 12 | 66 |  | STRIATIONS PRESENT ON BD FACE, PARTIALLY SPUN ON DH SIDE.
208 | 444.96 | BRMEC | O | BR |  | IN | >5mm | 90 | PL | SM | 5 | R3 | W1 | 6 | 86 |  | BR ZONE, 1/3 TO FULL SIZED CORE PIECES. POSSIBLY BROKEN ON COAL WISPS, MECH SPINNING WITHIN BR PIECES
208 | 445.05 | BRMEC | O | BR |  | IN | >5mm | 90 | PL | SM | 5 | R3 | W1 | 6 | 78 |  | BR ZONE, 1/3 TO FULL SIZED CORE PIECES. POSSIBLY BROKEN ON COAL WISPS, MECH SPINNING WITHIN BR PIECES
208 | 445.38 | BD | G | COAL |  | PC | <=1mm |  | PL | SM | 3 | R3 | W1 | 12 | 68
208 | 445.48 | BD | G | COAL |  | PC | <=1mm |  | PL | RO | 11 | R3 | W1 | 20 | 73 |  | DISCONTINUOUS PIECE, BUT NOT FULLY DISCONTINUOUS
208 | 445.52 | JN | G | COAL |  | PC | <=1mm |  | PL | SM | 5 | R3 | W1 | 12 | 82 |  | PARTIALLY SPUN
208 | 445.55 | JN | G | COAL |  | CC | <=1mm |  | PL | SM | 5 | R3 | W1 | 12 | 83
208 | 446.59 | BD | G | COAL |  | PC | <=1mm |  | PL | SM | 3 | R3 | W1 | 12 | 67
208 | 446.64 | BD | G | COAL |  | PC | <=1mm |  | PL | SM | 3 | R3 | W1 | 12 | 69
209 | 448.53 | BD | G | CLEAN |  | CL |  |  | UN | RO | 9 | R3 | W1 | 20 | 65
209 | 449.08 | BD | G | COAL |  | PC | <=1mm |  | PL | SM | 7 | R3 | W1 | 12 | 69
209 | 449.12 | BD | C | COAL |  | CC | <=1mm |  | PL | SM | 5 | R3 | W1 | 12 | 70
209 | 449.37 | BD | G | COAL |  | IN | <=2mm |  | PL | SM | 5 | R3 | W1 | 6 | 73 |  | PARTIALLY SPUN
209 | 449.57 | BD | G | COAL | CA | IN | <=2mm |  | PL | SM | 5 | R3 | W1 | 6 | 75
209 | 449.61 | BD | G | CLEAN |  | CL |  |  | PL | PO | 3 | R3 | W1 | 12 | 73
209 | 449.77 | BD | O | COAL |  | IN | >5mm | 8 | PL | SM | 5 | R3 | W1 | 0 | 74 |  | GENERALLY INTACT COAL INFILL
210 | 450.07 | BD | G | COAL |  | CC | <=1mm |  | PL | SM | 5 | R3 | W1 | 12 | 67
210 | 450.41 | BD | G | COAL |  | IN | <=5mm |  | PL | SM | 5 | R3 | W1 | 6 | 68
210 | 450.51 | BD | G | COAL |  | IN | <=5mm |  | UN | SM | 7 | R3 | W1 | 6 | 64
210 | 451.96 | BD | G | COAL |  | PC | <=1mm |  | PL | SM | 5 | R3 | W1 | 12 | 69
211 | 453.07 | BR | O | BR | RZ | IN | >5mm | 260 | PL | RO | 9 | R3 | W1 | 0 | 74 |  | BR ZONE WITH RZ'S OF COAL INTERBEDDED, CORE BROKEN ON CA AND WANDERING COAL WISPS
211 | 453.33 | BR | O | BR | RZ | IN | >5mm | 260 | ST | RO | 13 | R3 | W1 | 0 | 69
211 | 453.42 | JN | G | COAL | CA | CC | <=1mm |  | CU | SM | 3 | R3 | W1 | 12 | 57
211 | 453.45 | BD | G | CLEAN |  | CL |  |  | PL | PO | 1 | R3 | W1 | 6 | 75
211 | 453.56 | JN | G | COAL | CA | PC | <=1mm |  | UN | SM | 5 | R3 | W1 | 12 | 80
211 | 453.65 | JN | G | COAL | CA | PC | <=1mm |  | UN | RO | 11 | R3 | W1 | 20 | 43
212 | 453.68 | CON | G | COAL |  | CC | <=1mm |  | PL | PO | 1 | R3 | W1 | 6 | 71
212 | 453.89 | BD | G | COAL |  | CC | <=1mm |  | PL | SM | 3 | R4 | W1 | 12 | 74
212 | 454.41 | JN | G | CLEAN |  | CL |  |  | PL | SM | 3 | R4 | W1 | 12 | 24
212 | 454.47 | JN | G | CLEAN |  | CL |  |  | PL | SM | 3 | R4 | W1 | 12 | 26
213 | 454.64 | CON | G | CA | COAL | CC | <=1mm |  | PL | SM | 7 | R3 | W1 | 12 | 84
213 | 455.08 | JN | C | COAL | CA | CC | <=1mm |  | UN | SM | 7 | R3 | W1 | 12 | 54 |  | LIKELY MECH BREAK ON HEALED JN.
213 | 455.24 | OTH | O | COAL | RZ | IN | >5mm | 64 | UN | SM | 7 | R3 | W1 | 0 | 75 |  | COAL BR INFILL, LARGELY INTACT, MEDIUM SAND TO FULL SIZED CORE PIECES.
213 | 455.31 | OTH | O | COAL | RZ | IN | >5mm | 64 | PL | SM | 7 | R3 | W1 | 0 | 74 |  | COAL BR INFILL, LARGELY INTACT, MEDIUM SAND TO FULL SIZED CORE PIECES.
213 | 455.39 | OTH | O | COAL | RZ | IN | >5mm | 57 | PL | PO | 1 | R3 | W1 | 0 | 82 |  | FINE SAND TO FINE GRAVEL SIZED RZ COAL
213 | 455.45 | OTH | O | COAL | RZ | IN | >5mm | 57 | PL | SM | 3 | R2 | W1 | 0 | 83 |  | FINE SAND TO FINE GRAVEL SIZED RZ COAL
213 | 455.47 | JN | G | COAL |  | CC | <=1mm |  | PL | SM | 3 | R3 | W1 | 6 | 83 |  | STRIATIONS PRESENT ON JN FACE
213 | 455.69 | BD | G | COAL |  | IN | <=2mm |  | PL | SM | 5 | R3 | W1 | 12 | 77
213 | 455.98 | OTH | O | COAL | RZ | IN | >5mm | 20 | PL | SM | 3 | R3 | W1 | 0 | 83 |  | FRIABLE COAL INFILL, THIN PLATE LIKE COAL
214 | 456 | OTH | O | COAL | RZ | IN | >5mm | 20 | PL | SM | 3 | R3 | W1 | 0 | 82
214 | 456.22 | BD | G | COAL |  | CC | <=1mm |  | PL | SM | 3 | R3 | W1 | 12 | 84
214 | 456.32 | BR | O | BR |  | IN | >5mm | 14 | PL | SM | 3 | R3 | W1 | 6 | 86
214 | 457.12 | JN | G | COAL |  | PC | <=1mm |  | PL | SM | 7 | R3 | W1 | 12 | 86
214 | 457.45 | JN | O | COAL | RZ | IN | >5mm | 17 | PL | SM | 7 | R3 | W1 | 0 | 67 |  | FINE SAND TO SMALL RANGE OF COARSE SAND SIZED COAL RZ
214 | 457.51 | JN | O | COAL | RZ | IN | >5mm | 19 | PL | SM | 7 | R3 | W1 | 0 | 73 |  | FINE SAND TO SMALL RANGE OF COARSE SAND SIZED COAL RZ
214 | 458.12 | BD | G | COAL |  | CC | <=1mm |  | CU | SM | 5 | R3 | W1 | 12 | 75
214 | 458.24 | JN | O | COAL |  | IN | >5mm | 13 | PL | SM | 5 | R3 | W1 | 0 | 77 |  | INTACT MUDDY COAL INFILL.
214 | 458.34 | JN | G | COAL | CA | CC | <=1mm |  | PL | SM | 7 | R3 | W1 | 12 | 77
215 | 460.12 | JN | G | CA |  | CC | <=1mm |  | UN | SM | 7 | R3 | W1 | 12 | 68
215 | 460.55 | JN | G | COAL |  | CC | <=1mm |  | UN | RO | 9 | R3 | W1 | 20 | 76 |  | PARTIALLY SPUN
215 | 461.18 | BD | G | COAL |  | CC | <=1mm |  | PL | SM | 5 | R3 | W1 | 12 | 75 |  | PARTIALLY SPUN
215 | 461.5 | JN | G | COAL |  | CC | <=1mm |  | PL | SM | 5 | R3 | W1 | 12 | 54
215 | 461.51 | JN | G | COAL |  | CC | <=1mm |  | PL | SM | 5 | R3 | W1 | 12 | 53
215 | 461.66 | JN | G | COAL |  | IN | <=2mm |  | PL | SM | 5 | R3 | W1 | 6 | 72
215 | 461.72 | JN | G | COAL |  | IN | <=2mm |  | PL | SM | 5 | R3 | W1 | 6 | 75
215 | 461.93 | BD | G | COAL |  | CC | <=1mm |  | PL | SM | 5 | R3 | W1 | 12 | 78
216 | 462.02 | BD | G | COAL |  | IN | >5mm | 18 | PL | SM | 5 | R3 | W1 | 0 | 69
216 | 462.11 | BD | G | COAL |  | CC | <=1mm |  | PL | SM | 5 | R3 | W1 | 12 | 77
216 | 462.6 | JN | G | COAL |  | CC | <=1mm |  | UN | SM | 3 | R3 | W1 | 12 | 81
216 | 462.73 | BD | G | COAL |  | CC | <=1mm |  | PL | SM | 5 | R3 | W1 | 12 | 78
216 | 462.75 | BD | G | COAL |  | CC | <=1mm |  | PL | SM | 3 | R3 | W1 | 12 | 73
216 | 462.78 | BD | G | COAL |  | CC | <=1mm |  | PL | SM | 5 | R3 | W1 | 12 | 72
216 | 462.81 | JN | G | COAL |  | IN | <=5mm |  | PL | SM | 7 | R3 | W1 | 6 | 68
216 | 464.22 | JN | G | CA | COAL | CC | <=1mm |  | PL | SM | 7 | R3 | W1 | 12 | 65 |  | POSSIBLE MECH ON CA VEIN.
217 | 467.76 | BD | G | COAL |  | IN | <=5mm |  | UN | SM | 5 | R3 | W1 | 6 | 68
218 | 468.39 | JN | G | COAL |  | IN | <=5mm |  | PL | SM | 5 | R3 | W1 | 6 | 79
219 | 469.96 | JN | G | COAL |  | CC | <=1mm |  | PL | RO | 9 | R2 | W1 | 20 | 64
219 | 470.02 | JN | G | COAL |  | CC | <=1mm |  | UN | RO | 11 | R2 | W1 | 20 | 38
219 | 470.06 | OTH | O | RZ | BR | IN | >5mm | 102 | PL | RO | 9 | R2 | W1 | 0 | 63 |  | BR RZ ZONE WITH COARSE SAND SIZED PIECES TO GRAVEL SIZED PIECES.
219 | 470.16 | OTH | O | RZ | BR | IN | >5mm | 102 | PL | RO | 9 | R2 | W1 | 0 | 59
219 | 470.21 | JN | G | COAL |  | IN | <=5mm |  | UN | SM | 7 | R2 | W1 | 12 | 66
219 | 470.25 | JN | G | COAL |  | IN | <=5mm |  | PL | RO | 9 | R2 | W1 | 20 | 79
219 | 470.34 | BD | G | COAL |  | CC | <=1mm |  | PL | SM | 5 | R2 | W1 | 12 | 73
219 | 470.38 | OTH | O | RZ | BR | IN | >5mm | 73 | ST | RO | 9 | R2 | W1 | 0 | 82
219 | 470.45 | BD | O | RZ | BR | IN | >5mm | 73 | PL | SM | 5 | R2 | W1 | 0 | 78
219 | 470.52 | JN | G | CLEAN |  | CL |  |  | PL | SM | 5 | R2 | W1 | 12 | 54
219 | 470.55 | BD | G | COAL |  | CC | <=1mm |  | PL | SM | 5 | R2 | W1 | 12 | 79
219 | 470.61 | JN | G | COAL | CA | PC | <=1mm |  | PL | SM | 5 | R2 | W1 | 12 | 53
219 | 470.62 | JN | G | COAL | CA | PC | <=1mm |  | PL | SM | 5 | R2 | W1 | 12 | 24
219 | 470.72 | JN | G | COAL |  | PC | <=1mm |  | PL | SM | 5 | R2 | W1 | 12 | 46
220 | 471.05 | BD | G | COAL |  | CC | <=1mm |  | PL | SM | 5 | R2 | W1 | 12 | 78
220 | 471.13 | JN | G | COAL |  | CC | <=1mm |  | PL | SM | 3 | R2 | W1 | 12 | 48
220 | 471.27 | JN | G | COAL |  | CC | <=1mm |  | CU | SM | 3 | R2 | W1 | 12 | 27
220 | 471.33 | JN | G | COAL |  | CC | <=1mm |  | PL | SM | 3 | R2 | W1 | 12 | 35
220 | 471.39 | JN | G | COAL |  | CC | <=1mm |  | CU | SM | 3 | R2 | W1 | 12 | 39
220 | 471.46 | JN | G | COAL |  | CC | <=1mm |  | PL | SM | 5 | R2 | W1 | 12 | 21
220 | 471.52 | BD | G | CLEAN |  | CL |  |  | PL | SM | 7 | R2 | W1 | 12 | 79 |  | POSSIBLE MECH, PARTIAL SPIN
220 | 471.63 | JN | C | CLEAN |  | CL |  |  | PL | SM | 5 | R2 | W1 | 20 | 29 |  | VERY SMALL INTERLOCK, PARTIALLY DISCONTINUOUS
220 | 472.23 | JN | O | COAL | RZ | IN | >5mm | 280 | PL | SM | 5 | R2 | W1 | 0 | 79 |  | ASSUMED CORE LOSS ZONE OF RUN, 24 CM MISSING.
220 | 472.51 | JN | O | COAL | RZ | IN | >5mm | 280 | ST | SM | 7 | R2 | W1 | 0 | 76 |  | ASSUMED CORE LOSS ZONE OF RUN, 24 CM MISSING.
220 | 472.6 | JN | G | COAL |  | IN | <=2mm |  | PL | SM | 7 | R2 | W1 | 6 | 54
221 | 472.62 | CON | G | COAL |  | IN | <=5mm |  | PL | SM | 7 | R2 | W1 | 6 | 77
222 | 474 | [12 empty] | 25 |  |  | NO NATURAL FRACTURES IN RUN
223 | 474.78 | CON | G | COAL |  | IN | <=5mm |  | PL | SM | 5 | R2 | W1 | 6 | 77
223 | 475.03 | JN | O | COAL |  | IN | >5mm | 7 | UN | SM | 7 | R2 | W1 | 0 | 79 |  | FRIABLE COAL INFILL GENERALLY INTACT.
223 | 475.14 | BD | G | COAL |  | CC | <=1mm |  | PL | SM | 7 | R1 | W1 | 6 | 81
223 | 475.21 | JN | G | COAL |  | IN | <=5mm |  | PL | SM | 5 | R1 | W1 | 6 | 74
223 | 475.28 | BD | G | COAL |  | CC | <=1mm |  | UN | SM | 5 | R2 | W1 | 12 | 69
223 | 475.36 | BD | G | COAL |  | CC | <=1mm |  | UN | SM | 5 | R2 | W1 | 12 | 64
223 | 475.43 | JN | G | COAL |  | IN | <=5mm |  | UN | RO | 11 | R2 | W1 | 6 | 71
223 | 475.47 | JN | G | COAL |  | CC | <=1mm |  | PL | SM | 5 | R2 | W1 | 6 | 72
223 | 475.54 | JN | G | COAL |  | CC | <=1mm |  | PL | SM | 5 | R2 | W1 | 6 | 66
224 | 475.62 | CON | G | COAL |  | CC | <=1mm |  | PL | SM | 3 | R1 | W1 | 6 | 63
224 | 475.76 | JN | O | COAL | RZ | IN | >5mm | 12 | PL | SM | 5 | R1 | W1 | 0 | 47 |  | PARTIALLY BROKEN DUE TO HANDLING, COARSE SAND SIZED PIECES LIKELY BROKEN DURING HANDLING.
224 | 476.3 | BD | G | COAL |  | CC | <=1mm |  | PL | SM | 3 | R1 | W1 | 6 | 64
224 | 476.44 | BD | G | COAL |  | CC | <=1mm |  | PL | SM | 3 | R1 | W1 | 6 | 63
224 | 476.5 | BD | G | COAL |  | CC | <=1mm |  | PL | SM | 5 | R3 | W1 | 6 | 65
224 | 476.69 | BD | G | COAL |  | CC | <=1mm |  | PL | SM | 5 | R3 | W1 | 6 | 74
225 | 477 | JN | G | COAL |  | CC | <=1mm |  | PL | SM | 3 | R1 | W1 | 6 | 52
225 | 477.25 | BD | G | COAL |  | CC | <=1mm |  | PL | SM | 3 | R1 | W1 | 6 | 66
225 | 477.29 | BD | G | COAL |  | CC | <=1mm |  | PL | SM | 3 | R1 | W1 | 6 | 66
225 | 477.38 | BD | G | COAL |  | CC | <=1mm |  | PL | SM | 3 | R1 | W1 | 6 | 68
225 | 477.44 | JN | G | COAL |  | CC | <=1mm |  | PL | SM | 5 | R1 | W1 | 6 | 60
225 | 477.74 | BD | G | COAL |  | IN | <=5mm |  | ST | RO | 11 | R1 | W1 | 12 | 69 |  | GRANULAR COAL INFILL, INTACT AND FRIABLE
225 | 477.88 | JN | G | COAL |  | CC | <=1mm |  | ST | SM | 5 | R1 | W1 | 6 | 66
225 | 478.11 | BD | G | COAL |  | CC | <=1mm |  | UN | SM | 5 | R1 | W1 | 6 | 69
225 | 478.47 | JN | G | COAL |  | CC | <=1mm |  | PL | SM | 5 | R1 | W1 | 6 | 77
225 | 478.68 | JN | G | COAL |  | CC | <=1mm |  | PL | SM | 5 | R1 | W1 | 6 | 81
225 | 478.73 | BD | G | COAL |  | CC | <=1mm |  | PL | SM | 3 | R1 | W1 | 6 | 68
225 | 478.8 | BD | G | COAL |  | CC | <=1mm |  | PL | SM | 3 | R1 | W1 | 6 | 65
225 | 478.86 | BD | G | COAL |  | CC | <=1mm |  | PL | SM | 3 | R1 | W1 | 6 | 64
225 | 478.93 | BD | G | COAL |  | CC | <=1mm |  | PL | SM | 3 | R1 | W1 | 6 | 66
225 | 478.98 | JN | G | COAL |  | CC | <=1mm |  | PL | SM | 5 | R1 | W1 | 6 | 57
225 | 479.05 | JN | G | COAL |  | CC | <=1mm |  | PL | SM | 5 | R1 | W1 | 6 | 64
225 | 479.23 | BD | G | COAL |  | CC | <=1mm |  | UN | SM | 7 | R2 | W1 | 6 | 74 |  | MST INTERBED
225 | 479.27 | BD | G | COAL |  | CC | <=1mm |  | CU | SM | 7 | R2 | W1 | 6 | 84 |  | MST INTERBED
225 | 479.3 | JN | G | COAL |  | CC | <=1mm |  | CU | SM | 5 | R1 | W1 | 6 | 69
225 | 479.6 | OTH | O | RZ | COAL | IN | >5mm | 120 | PL | RO | 11 | R1 | W1 | 0 | 73 |  | COAL RZ WITH MEDIUM SAND TO GRAVEL SIZED ANGULAR PIECES
225 | 479.72 | OTH | O | RZ | COAL | IN | >5mm | 120 | PL | SM | 3 | R2 | W1 | 0 | 82 |  | MST INTERBED
225 | 479.86 | BD | G | COAL |  | CC | <=1mm |  | PL | SM | 5 | R1 | W1 | 6 | 65
225 | 479.9 | JN | G | COAL |  | CC | <=1mm |  | PL | SM | 5 | R1 | W1 | 6 | 48
225 | 479.94 | JN | G | COAL |  | CC | <=1mm |  | PL | SM | 5 | R1 | W1 | 6 | 76
225 | 479.96 | BD | G | COAL |  | CC | <=1mm |  | PL | SM | 3 | R1 | W1 | 6 | 63
226 | 480.04 | JN | G | COAL |  | CC | <=1mm |  | PL | SM | 5 | R1 | W1 | 6 | 85
226 | 480.12 | OTH | O | RZ | COAL | IN | >5mm | 260 | PL | SM | 3 | R2 | W1 | 0 | 77
226 | 480.38 | OTH | O | RZ | COAL | IN | >5mm | 160 | CU | SM | 3 | R2 | W1 | 0 | 75
226 | 480.59 | JN | G | COAL |  | CC | <=1mm |  | PL | SM | 5 | R1 | W1 | 6 | 60
226 | 480.62 | JN | G | COAL |  | CC | <=1mm |  | PL | SM | 7 | R1 | W1 | 6 | 85
226 | 480.68 | JN | G | COAL |  | CC | <=1mm |  | PL | SM | 7 | R1 | W1 | 6 | 70
226 | 480.76 | JN | G | COAL |  | CC | <=1mm |  | PL | SM | 7 | R1 | W1 | 6 | 68
226 | 480.77 | JN | G | COAL |  | CC | <=1mm |  | PL | SM | 5 | R1 | W1 | 6 | 80
226 | 480.82 | JN | G | COAL |  | CC | <=1mm |  | PL | SM | 5 | R1 | W1 | 6 | 80
226 | 480.87 | OTH | O | RZ | COAL | IN | >5mm | 70 | PL | SM | 5 | R1 | W1 | 0 | 80
227 | 481.34 | BD | G | COAL |  | CC | <=1mm |  | PL | SM | 5 | R2 | W1 | 6 | 80
227 | 481.61 | BD | G | COAL |  | CC | <=1mm |  | PL | RO | 9 | R2 | W1 | 12 | 75
228 | 481.67 | OTH | O | RZ | COAL | IN | >5mm | 300 | PL | SM | 5 | R1 | W1 | 0 | 80
228 | 482.02 | JN | G | COAL | CA | CC | <=1mm |  | CU | SM | 3 | R2 | W1 | 6 | 70
228 | 482.07 | JN | G | COAL |  | CC | <=1mm |  | CU | SM | 5 | R1 | W1 | 6 | 75
228 | 482.17 | JN | G | COAL |  | CC | <=1mm |  | CU | SM | 5 | R1 | W1 | 6 | 70
228 | 482.27 | JN | G | COAL |  | CC | <=1mm |  | PL | SM | 5 | R1 | W1 | 6 | 30
228 | 482.52 | BD | G | COAL |  | CC | <=1mm |  | ST | SM | 5 | R1 | W1 | 6 | 79
228 | 482.62 | OTH | O | RZ | COAL | IN | >5mm | 270 | PL | SM | 7 | R1 | W1 | 0 | 76
229 | 482.9 | CON | G | COAL |  | CC | <=1mm |  | PL | SM | 3 | R1 | W1 | 6 | 84
229 | 484.33 | BD | G | COAL |  | PC | <=1mm |  | PL | RO | 9 | R3 | W1 | 20 | 80
229 | 485.17 | JN | G | COAL |  | PC | <=1mm |  | IR | RO | 15 | R3 | W1 | 20 | 72
229 | 485.29 | JN | G | COAL |  | CC | <=1mm |  | PL | SM | 7 | R3 | W1 | 12 | 60
230 | 487.13 | JN | G | CA |  | IN | <=2mm |  | PL | SM | 7 | R3 | W1 | 12 | 72
230 | 488.24 | JN | G | CLEAN |  | CL |  |  | PL | SM | 7 | R3 | W1 | 12 | 19
230 | 488.56 | JN | G | CA |  | PC | <=1mm |  | CU | SM | 7 | R3 | W1 | 20 | 83
231 | 489.3 | BD | G | COAL |  | CC | <=1mm |  | PL | SM | 3 | R2 | W1 | 12 | 71
231 | 490.42 | BD | G | COAL |  | CC | <=1mm |  | PL | PO | 1 | R2 | W1 | 6 | 72
231 | 490.62 | JN | G | COAL |  | CC | <=1mm |  | CU | PO | 1 | R2 | W1 | 6 | 40
231 | 490.65 | JN | G | COAL |  | CC | <=1mm |  | CU | PO | 1 | R2 | W1 | 6 | 60
231 | 490.77 | BD | G | COAL |  | CC | <=1mm |  | PL | SM | 5 | R2 | W1 | 12 | 73
231 | 490.85 | BD | G | COAL |  | CC | <=1mm |  | PL | SM | 3 | R2 | W1 | 12 | 68
231 | 490.92 | JN | G | COAL |  | CC | <=1mm |  | CU | PO | 1 | R2 | W1 | 6 | 60
231 | 491.14 | JN | G | COAL |  | CC | <=1mm |  | CU | SM | 5 | R2 | W1 | 12 | 55
231 | 491.22 | JN | G | COAL |  | PC | <=1mm |  | PL | RO | 9 | R2 | W1 | 25 | 50
231 | 491.26 | OTH | O | BR | COAL | IN | >5mm | 90 | PL | SM | 7 | R1 | W1 | 0 | 70 |  | 9 CM BROKEN ZONE DUE TO 1-10 MM FRIABLE COAL SEAMS, MIX OF ANGULAR MST AND FRIABLE COAL
231 | 491.68 | JN | G | CLEAN |  | CL |  |  | PL | RO | 9 | R2 | W1 | 12 | 58 |  | STRIATIONS ON JOINT SURFACE
231 | 491.8 | OTH | O | BR | COAL | IN | >5mm | 80 | PL | SM | 7 | R1 | W1 | 0 | 70 |  | 8 CM BROKEN ZONE DUE TO 1-10 MM FRIABLE COAL SEAMS, MIX OF ANGULAR MST AND FRIABLE COAL
231 | 491.98 | JN | G | COAL |  | CC | <=1mm |  | UN | SM | 3 | R2 | W1 | 12 | 50
232 | 492.12 | OTH | O | RZ | COAL | IN | >5mm | 190 | PL | SM | 7 | R1 | W1 | 0 | 25 |  | FRIABLE TO BLOCKY 4 CM COAL
232 | 492.52 | OTH | O | RZ | COAL | IN | >5mm | 70 | PL | RO | 9 | R2 | W1 | 6 | 76 |  | BLOCKY ANGULAR MST WITH HIGH COAL CONTENT
232 | 492.73 | OTH | O | RZ | COAL | IN | >5mm | 80 | CU | SM | 7 | R2 | W1 | 0 | 55 |  | BLOCKY ANGULAR MST WITH HIGH COAL CONTENT
232 | 492.95 | JN | G | COAL |  | CC | <=1mm |  | PL | SM | 7 | R2 | W1 | 12 | 49
232 | 493.22 | JN | G | COAL |  | CC | <=1mm |  | PL | SM | 7 | R2 | W1 | 12 | 55 |  | STRIATIONS ON JOINT
233 | 493.51 | OTH | O | RZ | COAL | IN | >5mm | 600 | IR | RO | 11 | R1 | W1 | 0
233 | 493.7 | BD | G | COAL |  | CC | <=1mm |  | PL | SM | 5 | R1 | W1 | 12 | 70
233 | 493.75 | BD | G | COAL |  | CC | <=1mm |  | PL | SM | 5 | R1 | W1 | 12 | 85
233 | 493.76 | BD | G | COAL |  | CC | <=1mm |  | PL | SM | 5 | R1 | W1 | 12 | 72
233 | 494.17 | BD | G | COAL |  | CC | <=1mm |  | PL | SM | 5 | R1 | W1 | 12 | 68
233 | 494.2 | BD | G | COAL |  | CC | <=1mm |  | PL | SM | 5 | R1 | W1 | 12 | 65
233 | 494.24 | BD | G | COAL |  | CC | <=1mm |  | PL | SM | 5 | R1 | W1 | 12 | 69
233 | 494.28 | BD | G | COAL |  | CC | <=1mm |  | PL | SM | 5 | R1 | W1 | 12 | 70
233 | 494.3 | BD | G | COAL |  | CC | <=1mm |  | PL | SM | 5 | R1 | W1 | 12 | 71
233 | 494.35 | OTH | O | RZ | COAL | IN | >5mm | 310 | PL | SM | 5 | R1 | W1 | 12 | 70 |  | FRIABLE TO BLOCKY 4 CM COAL
234 | 495.05 | BD | G | COAL |  | CC | <=1mm |  | PL | SM | 7 | R3 | W1 | 12 | 80
234 | 495.33 | BD | G | COAL |  | CC | <=1mm |  | CU | SM | 7 | R3 | W1 | 12 | 85
234 | 495.36 | BD | G | COAL |  | CC | <=1mm |  | CU | SM | 7 | R3 | W1 | 12 | 70
234 | 495.42 | BD | G | COAL |  | PC | <=5mm |  | IR | RO | 9 | R3 | W1 | 12 | 85 |  | FRIABLE COAL INFILL
234 | 495.43 | BD | G | COAL |  | IN | <=5mm |  | IR | RO | 9 | R3 | W1 | 6 | 68 |  | FRIABLE COAL INFILL
234 | 495.57 | OTH | O | BR | COAL | IN | <=5mm |  | CU | SM | 7 | R3 | W1 | 6 | 60
235 | 496.32 | BD | G | COAL | CA | PC | <=1mm |  | UN | RO | 9 | R4 | W1 | 20 | 80
235 | 496.73 | BD | G | CLEAN |  | CL |  |  | UN | SM | 7 | R3 | W1 | 20 | 76
235 | 497.24 | BD | G | COAL |  | CC | <=1mm |  | CU | SM | 3 | R3 | W1 | 6 | 42
235 | 497.36 | BD | G | COAL |  | CC | <=1mm |  | CU | SM | 7 | R3 | W1 | 12 | 55
236 | 498.67 | BD | G | COAL |  | IN | <=5mm |  | PL | RO | 9 | R3 | W1 | 6 | 68 |  | 3-7 MM FRIABLE COAL INFILL
236 | 498.75 | BD | G | COAL |  | IN | <=5mm |  | CU | RO | 9 | R3 | W1 | 6 | 51
236 | 498.9 | JN | G | CLEAN |  | CL |  |  | IR | RO | 9 | R2 | W1 | 12 | 50 |  | MST IS FRACTURING WHILE HANDLING
236 | 500.08 | BD | G | COAL |  | CC | <=1mm |  | PL | SM | 5 | R3 | W1 | 12 | 68
236 | 500.24 | JN | G | CLEAN |  | CL |  |  | IR | RO | 17 | R4 | W1 | 25 | 40 |  | DISCONTINUOUS
236 | 500.45 | BD | G | COAL |  | CC | <=1mm |  | PL | SM | 5 | R4 | W1 | 12 | 55
236 | 500.56 | JN | G | CLEAN |  | CL |  |  | PL | SM | 7 | R4 | W1 | 12 | 23
EOH | 1594 | [16 empty] | EOH

## PLT Log
GEOTECHNICAL CORE LOGGING - POINT LOAD TEST LOG DDH 3475
POINT LOAD TEST DATA
Sample Number | Date | Logger | Depth (m) | Test Type | Load Direction | Rock Type | Moisture Content | Rock Strength (ISRM) | Sample Length, L (mm) | Sample Width, W (mm) | Distance Between Platens, D (mm) | Calculated Pressure at Failure (Mpa) | Equivalent Core Diameter, De (mm) | Failure Load, P (kN) | De2 (mm2) | Point Load Strength Index Value, Is (MPa) | Size Correction Factor, F | Is(50) (MPa) | Failure Type | Comments
1 | 2020-08-15 | TS | 10.29 | DIAMETRAL | PARALLEL | SLST | DRY | R3 | 145 |  | 61 | 11.74 | 61 | 11.74 | 3721 | 3.1551 | 1.0936 | 3.4504 | VALID - INTACT ROCK
2 | 2020-08-15 | TS | 19.91 | DIAMETRAL | PARALLEL | SST | DRY | R3 | 110 |  | 61 | 2.88 | 61 | 2.88 | 3721 | 0.77399 | 1.0936 | 0.84644 | VALID - ROCK FABRIC
3 | 2020-08-15 | TS | 30.51 | DIAMETRAL | PARALLEL | SLST | DRY | R3 | 100 |  | 61 | 7.02 | 61 | 7.02 | 3721 | 1.8866 | 1.0936 | 2.0632 | VALID - MICRODEFECT | FOSSILS IN FAILURE
4 | 2020-08-15 | TS | 30.48 | AXIAL | PERPENDICULAR | SLST | DRY | R3 | 61 | 61 | 41 | 8.78 | 56.4302 | 8.78 | 3184.3721 | 2.7572 | 1.056 | 2.9115 | VALID - INTACT ROCK
5 | 2020-08-16 | TS | 40.63 | DIAMETRAL | PARALLEL | MST | DRY | R3 | 95 |  | 61 | 0.2 | 61 | 0.2 | 3721 | 0.053749 | 1.0936 | 0.05878 | VALID - MICRODEFECT | SAMPLE WIDTH 41 MM
6 | 2020-08-16 | TS | 50.61 | DIAMETRAL | PARALLEL | SLST | DRY | R3 | 110 |  | 61 | 19 | 61 | 19 | 3721 | 5.1062 | 1.0936 | 5.5841 | VALID - MICRODEFECT
7 | 2020-08-16 | TS | 60.52 | DIAMETRAL | PARALLEL | SLST | DRY | R3 | 115 |  | 61 | 10.42 | 61 | 10.42 | 3721 | 2.8003 | 1.0936 | 3.0625 | VALID - INTACT ROCK
8 | 2020-08-17 | TS | 70.06 | DIAMETRAL | PARALLEL | COAL | DRY | R2 | 120 |  | 61 | 1.22 | 61 | 1.22 | 3721 | 0.32787 | 1.0936 | 0.35856 | VALID - INTACT ROCK
9 | 2020-08-17 | TS | 79.85 | DIAMETRAL | PARALLEL | SLST | DRY | R3 | 145 |  | 61 | 18.64 | 61 | 18.64 | 3721 | 5.0094 | 1.0936 | 5.4783 | INVALID - CHIPPING
10 | 2020-08-17 | TS | 89.9 | DIAMETRAL | PARALLEL | SLST | DRY | R3 | 175 |  | 61 | 13.92 | 61 | 13.92 | 3721 | 3.7409 | 1.0936 | 4.0911 | VALID - MICRODEFECT
11 | 2020-08-17 | TS | 100.06 | DIAMETRAL | PARALLEL | SST | DRY | R4 | 140 |  | 61 | 19.18 | 61 | 19.18 | 3721 | 5.1545 | 1.0936 | 5.637 | VALID - INTACT ROCK
12 | 2020-08-18 | TS | 109.93 | DIAMETRAL | PARALLEL | MST | DRY | R3 | 145 |  | 61 | 2.74 | 61 | 2.74 | 3721 | 0.73636 | 1.0936 | 0.80529 | VALID - INTACT ROCK
13 | 2020-08-18 | TS | 119.65 | DIAMETRAL | PARALLEL | MST | DRY | R3 | 100 |  | 61 | 2.08 | 61 | 2.08 | 3721 | 0.55899 | 1.0936 | 0.61132 | VALID - MICRODEFECT
14 | 2020-08-18 | TS | 119.69 | AXIAL | PERPENDICULAR | MST | DRY | R3 |  | 61 | 38 | 2.06 | 54.3265 | 2.06 | 2951.3693 | 0.69798 | 1.0381 | 0.72454 | VALID - MICRODEFECT
15 | 2020-08-18 | TS | 129.8 | DIAMETRAL | PARALLEL | COAL | DRY | R2 | 145 |  | 61 | 1.32 | 61 | 1.32 | 3721 | 0.35474 | 1.0936 | 0.38795 | VALID - INTACT ROCK
16 | 2020-08-19 | TS | 139.89 | DIAMETRAL | PARALLEL | MST | DRY | R3 | 150 |  | 61 | 5.82 | 61 | 5.82 | 3721 | 1.5641 | 1.0936 | 1.7105 | VALID - INTACT ROCK
17 | 2020-08-19 | TS | 150.07 | DIAMETRAL | PARALLEL | SST | DRY | R4 | 135 |  | 61 | 44.2 | 61 | 44.2 | 3721 | 11.8785 | 1.0936 | 12.9905 | VALID - INTACT ROCK
18 | 2020-08-20 | TS | 160.06 | DIAMETRAL | PARALLEL | SLST | DRY | R3 | 125 |  | 61 | 8.18 | 61 | 8.18 | 3721 | 2.1983 | 1.0936 | 2.4041 | VALID - INTACT ROCK
19 | 2020-08-20 | TS | 169.96 | DIAMETRAL | PARALLEL | MST | DRY | R3 | 140 |  | 61 | 4.42 | 61 | 4.42 | 3721 | 1.1879 | 1.0936 | 1.299 | VALID - INTACT ROCK
20 | 2020-08-20 | TS | 180.21 | DIAMETRAL | PARALLEL | SLST | DRY | R3 | 120 |  | 61 | 7.28 | 61 | 7.28 | 3721 | 1.9565 | 1.0936 | 2.1396 | VALID - ROCK FABRIC
21 | 2020-08-20 | TS | 180.21 | AXIAL | PERPENDICULAR | SLST | DRY | R3 |  | 61 | 57 | 18.2 | 66.5361 | 18.2 | 4427.0539 | 4.1111 | 1.1372 | 4.6752 | VALID - INTACT ROCK
22 | 2020-08-20 | TS | 189.08 | DIAMETRAL | PARALLEL | SLST | DRY | R3 | 150 |  | 61 | 8.6 | 61 | 8.6 | 3721 | 2.3112 | 1.0936 | 2.5276 | VALID - INTACT ROCK
23 | 2020-08-20 | TS | 200.65 | DIAMETRAL | PARALLEL | SST | DRY | R4 | 130 |  | 61 | 15.12 | 61 | 15.12 | 3721 | 4.0634 | 1.0936 | 4.4438 | VALID - INTACT ROCK
24 | 2020-08-21 | TS | 210.55 | DIAMETRAL | PARALLEL | SLST | DRY | R4 | 105 |  | 61 | 12.68 | 61 | 12.68 | 3721 | 3.4077 | 1.0936 | 3.7267 | VALID - INTACT ROCK
25 | 2020-08-21 | TS | 220.07 | DIAMETRAL | PARALLEL | SST | DRY | R4 | 150 |  | 61 | 34.04 | 61 | 34.04 | 3721 | 9.1481 | 1.0936 | 10.0044 | VALID - ROCK FABRIC
26 | 2020-08-21 | TS | 230.4 | DIAMETRAL | PARALLEL | MST | DRY | R3 | 130 |  | 61 | 1.08 | 61 | 1.08 | 3721 | 0.29024 | 1.0936 | 0.31741 | VALID - INTACT ROCK
27 | 2020-08-21 | TS | 230.35 | AXIAL | PERPENDICULAR | MST | DRY | R3 |  | 61 | 31 | 2.02 | 49.0683 | 2.02 | 2407.696 | 0.83898 | 0.99157 | 0.8319 | VALID - INTACT ROCK
28 | 2020-08-22 | TS | 240.86 | DIAMETRAL | PARALLEL | MST | DRY | R3 | 125 |  | 61 | 5.94 | 61 | 5.94 | 3721 | 1.5963 | 1.0936 | 1.7458 | VALID - MICRODEFECT
29 | 2020-08-22 | TS | 250.21 | DIAMETRAL | PARALLEL | MST | DRY | R3 | 115 |  | 61 | 7.08 | 61 | 7.08 | 3721 | 1.9027 | 1.0936 | 2.0808 | VALID - ROCK FABRIC | FOSSILS IN FAILURE
30 | 2020-08-22 | TS | 259.5 | DIAMETRAL | PARALLEL | SLST | DRY | R4 | 110 |  | 61 | 20.76 | 61 | 20.76 | 3721 | 5.5791 | 1.0936 | 6.1014 | VALID - INTACT ROCK
31 | 2020-08-23 | TS | 270.78 | DIAMETRAL | PARALLEL | SST | DRY | R4 | 147 |  | 61 | 28.12 | 61 | 28.12 | 3721 | 7.5571 | 1.0936 | 8.2645 | VALID - INTACT ROCK
32 | 2020-08-23 | TS | 280.1 | DIAMETRAL | PARALLEL | COAL | DRY | R1 | 105 |  | 61 | 1.08 | 61 | 1.08 | 3721 | 0.29024 | 1.0936 | 0.31741 | VALID - INTACT ROCK
33 | 2020-08-23 | TS | 290.27 | DIAMETRAL | PARALLEL | MST | DRY | R2 | 115 |  | 61 | 2.52 | 61 | 2.52 | 3721 | 0.67724 | 1.0936 | 0.74063 | VALID - INTACT ROCK
34 | 2020-08-23 | TS | 300.08 | DIAMETRAL | PARALLEL | MST | DRY | R3 | 115 |  | 61 | 1.68 | 61 | 1.68 | 3721 | 0.45149 | 1.0936 | 0.49376 | VALID - INTACT ROCK
35 | 2020-08-23 | TS | 300.11 | AXIAL | PERPENDICULAR | MST | DRY | R3 |  | 61 | 60 | 6.54 | 68.2646 | 6.54 | 4660.0567 | 1.4034 | 1.1504 | 1.6145 | INVALID - CHIPPING
36 | 2020-08-24 | TS | 310 | DIAMETRAL | PARALLEL | MST | DRY | R3 | 80 |  | 61 | 1.84 | 61 | 1.84 | 3721 | 0.49449 | 1.0936 | 0.54078 | VALID - INTACT ROCK
37 | 2020-08-25 | TS | 323.18 | DIAMETRAL | PARALLEL | SLST | DRY | R3 | 105 |  | 61 | 6.42 | 61 | 6.42 | 3721 | 1.7253 | 1.0936 | 1.8868 | VALID - INTACT ROCK
38 | 2020-08-25 | TS | 323.15 | AXIAL | PERPENDICULAR | SLST | DRY | R3 | 100 | 61 | 50 | 25.42 | 62.3168 | 25.42 | 3883.3806 | 6.5458 | 1.1042 | 7.2277 | VALID - INTACT ROCK
39 | 2020-08-25 | TS | 335.65 | DIAMETRAL | PARALLEL | MST | DRY | R3 | 100 |  | 61 | 4.62 | 61 | 4.62 | 3721 | 1.2416 | 1.0936 | 1.3578 | VALID - INTACT ROCK
40 | 2020-08-25 | TS | 340.25 | DIAMETRAL | PARALLEL | SLST | DRY | R3 | 115 |  | 61 | 9.04 | 61 | 9.04 | 3721 | 2.4295 | 1.0936 | 2.6569 | VALID - INTACT ROCK
41 | 2020-08-25 | TS | 350.3 | DIAMETRAL | PARALLEL | SLST | DRY | R3 | 120 |  | 61 | 3.5 | 61 | 3.5 | 3721 | 0.94061 | 1.0936 | 1.0287 | VALID - MICRODEFECT
42 | 2020-08-26 | TS | 360.09 | DIAMETRAL | PARALLEL | SLST | DRY | R3 | 160 |  | 61 | 11.04 | 61 | 11.04 | 3721 | 2.9669 | 1.0936 | 3.2447 | VALID - INTACT ROCK
43 | 2020-08-26 | TS | 370.14 | DIAMETRAL | PARALLEL | SST | DRY | R4 | 185 |  | 61 | 12.7 | 61 | 12.7 | 3721 | 3.4131 | 1.0936 | 3.7326 | VALID - MICRODEFECT | PARTIAL BREAK ON DISCONTINUOUS COAL WISP
44 | 2020-08-26 | TS | 379.77 | DIAMETRAL | PARALLEL | MST | DRY | R2 | 120 |  | 61 | 0.98 | 61 | 0.98 | 3721 | 0.26337 | 1.0936 | 0.28802 | VALID - INTACT ROCK
45 | 2020-08-26 | TS | 379.78 | AXIAL | PERPENDICULAR | MST | DRY | R2 | 24 | 61 | 34 | 1.76 | 51.3877 | 1.76 | 2640.6988 | 0.66649 | 1.0124 | 0.67475 | VALID - INTACT ROCK
46 | 2020-08-27 | TS | 390.45 | DIAMETRAL | PARALLEL | MST | DRY | R3 | 80 |  | 61 | 10.24 | 61 | 10.24 | 3721 | 2.7519 | 1.0936 | 3.0096 | VALID - INTACT ROCK
47 | 2020-08-27 | TS | 400.06 | DIAMETRAL | PARALLEL | SST | DRY | R4 | 130 |  | 61 | 15.84 | 61 | 15.84 | 3721 | 4.2569 | 1.0936 | 4.6554 | VALID - INTACT ROCK
48 | 2020-08-27 | TS | 410.54 | DIAMETRAL | PARALLEL | SST | DRY | R4 | 105 |  | 61 | 26.62 | 61 | 26.62 | 3721 | 7.154 | 1.0936 | 7.8237 | VALID - INTACT ROCK
49 | 2020-08-28 | TS | 420.56 | DIAMETRAL | PARALLEL | MST | DRY | R3 | 165 |  | 61 | 5.08 | 61 | 5.08 | 3721 | 1.3652 | 1.0936 | 1.493 | VALID - INTACT ROCK
50 | 2020-08-28 | TS | 430.84 | DIAMETRAL | PARALLEL | MST | DRY | R3 | 110 |  | 61 | 2.42 | 61 | 2.42 | 3721 | 0.65036 | 1.0936 | 0.71124 | VALID - ROCK FABRIC
51 | 2020-08-28 | TS | 430.82 | AXIAL | PERPENDICULAR | MST | DRY | R3 | 51 | 61 | 50 | 10.84 | 62.3168 | 10.84 | 3883.3806 | 2.7914 | 1.1042 | 3.0822 | VALID - INTACT ROCK
52 | 2020-08-29 | TS | 440.12 | DIAMETRAL | PARALLEL | MST | DRY | R2 | 150 |  | 61 | 0.94 | 61 | 0.94 | 3721 | 0.25262 | 1.0936 | 0.27627 | VALID - ROCK FABRIC | FAILED ON COAL BEDDING.
53 | 2020-08-29 | TS | 450.33 | DIAMETRAL | PARALLEL | MST | DRY | R3 | 145 |  | 61 | 3.4 | 61 | 3.4 | 3721 | 0.91373 | 1.0936 | 0.99927 | VALID - ROCK FABRIC
54 | 2020-08-29 | TS | 460.2 | DIAMETRAL | PARALLEL | SLST | DRY | R3 | 160 |  | 61 | 13.82 | 61 | 13.82 | 3721 | 3.7141 | 1.0936 | 4.0617 | VALID - INTACT ROCK
55 | 2020-08-30 | TS | 469.75 | DIAMETRAL | PARALLEL | MST | DRY | R3 | 135 |  | 61 | 7.5 | 61 | 7.5 | 3721 | 2.0156 | 1.0936 | 2.2043 | VALID - INTACT ROCK
56 | 2020-08-30 | TS | 470.79 | DIAMETRAL | PARALLEL | MST | DRY | R2 | 135 |  | 61 | 1.58 | 61 | 1.58 | 3721 | 0.42462 | 1.0936 | 0.46436 | VALID - INTACT ROCK
57 | 2020-08-31 | SF | 480.04 | DIAMETRAL | PARALLEL | COAL | DRY | R1 | 90 |  | 61 | 1.14 | 61 | 1.14 | 3721 | 0.30637 | 1.0936 | 0.33505 | VALID - INTACT ROCK
58 | 2020-08-31 | SF | 489.9 | DIAMETRAL | PARALLEL | MST | DRY | R2 | 110 |  | 61 | 1.32 | 61 | 1.32 | 3721 | 0.35474 | 1.0936 | 0.38795 | VALID - INTACT ROCK
59 | 2020-08-31 | SF | 500 | DIAMETRAL | PARALLEL | MST | DRY | R3 | 100 |  | 61 | 5.32 | 61 | 5.32 | 3721 | 1.4297 | 1.0936 | 1.5636 | VALID - INTACT ROCK
60 | 2020-08-31 | SF | 502.75 | DIAMETRAL | PARALLEL | SST | DRY | R4 | 95 |  | 61 | 27.8 | 61 | 27.8 | 3721 | 7.4711 | 1.0936 | 8.1705 | VALID - INTACT ROCK
EOH | 66 | [19 empty] | EOH
Note on J5: Goodale Jen FRO: Diametral
Note on K5: Goodale Jen FRO: Axial Block Irregular Lump
Note on L5: Goodale Jen FRO: All tests

## Geotech Codes
ORIENTED CORE RELIABILITY
Description | Code | Description
No orientation | NO | No orientation mark
Unreliable orientation | LOW | Orientation mark cannot be continued upwards or downwards, usually due to inability to orient the core due to poor ground conditions.
Uncertain orientation | MED | Orientation mark is within +/- 20 degrees to mark on run immediately above or below
Reliable orientation | HIGH | Orientation mark is within +/- 20 degrees to mark on two or more consecutive runs
LITHOLOGY
Description | Code | Description
Lost Core | LC | No recovery. Core loss should be recorded where position within a run can be confidently determined, ideally supported by geophysics (e.g. density log shows missing coal seam). If the depth of core loss within a run is unknown, assign core loss to the end of the run.
Unconsolidated fill | FILL | Mechanically placed fill (spoils, rehandle, etc.)
Overburden | OVBN | Soil or other material overlying bedrock
Clay* | CLAY | USCS Codes for soils (ASTM standard)
Silt* | SILT | USCS Codes for soils (ASTM standard)
Sand* | SAND | USCS Codes for soils (ASTM standard)
Gravel* | GRAV | USCS Codes for soils (ASTM standard)
Coal | COAL | Black, soft, low density, composed of macerals rather than minerals
Conglomerate | CGL | Siliciclastic rock composed containing granule to cobble-sized clasts in a finer grained matrix
Sandstone | SST | Siliciclastic rock composed of sand-sized particles
Siltstone | SLST | Siliciclastic rock composed of silt-sized particles, too small to see with the naked eye)
Mudstone | MST | Clay dominant, particles too small to see with the naked eye
Shale | SHLE | Fissile rock composed of very fine grained silt and/or clay particles (splits along parting surfaces). Describe compostion (silt vs. mud particles) in the comments.
Carbonaceous Mudstone | CMST | Dark grey to black, carbonaceous, rock composed of clay particles
Carbonaceous Shale | CSHL | Dark grey to black, carbonaceous, fissile rock composed of very fine grained silt and/or clay particles
Limstone | LMST | Carbonate rock often composed of skeletal fragments of marine organisms
Other | OTH | Describe in comments
Note: secondary lithology codes should only be used to describe distinct rock types (e.g. interbedded/interlaminated lithologies) not to describe hybrid lithologies (e.g. silty sandstone, for example). Additional lithology details can be described in the lithology comments
*Only use for soils/overburden, if applicable. Use OVBN as primary lithology and soil type as secondary lithology
COLOUR
Description | Code | Sample
Black | Bk | 267
Blue | Bl | 186 | 187
Blue-Green | BlGn | 150 | 151
Brown | Br | 58
Brown-Grey | BrGy | 63 | 64
Dark Brown | dBr | 62
Dark Grey | dGy | 266
Green | Gn | 144
Green-Grey | GnGy | 156
Grey-Green | GyGn | 150
Grey | Gy | 265
Grey-Brown | GyBr | 61
Light Brown | lBr | 45 | 57
Light Grey | lGy | 264
Mottled | Mot
Red | R | 16 | 19
Red-Brown | RBr | 38 | 42 | 43
Tan | T | 79
White | Wh | 263
Yellow | Y | 87 | 72
Other | Other
GRAIN SIZE
Description | Code | Size (µm)
Cryptocrystalline | CCL
Very Fine | VF | 63 | to | 125
Fine | F | 125 | to | 250
Medium | M | 250 | to | 500
Coarse | C | 500 | to | 1000
Very coarse | VC | 1000 | to | 2000
TEXTURE
Description | Code
Bedded | BD
Brecciated | BRX
Folded | FLD
Faulted | FLT
Foliation | FOL
Fossiliferous | FOS
Graded Bedding | GRB
Interbedded | INT
Laminated | LM
Massive | MAS
Moderately Microfractured | MF1
Heavily Microfractured | MF2
None noticeable | None
Other | Other
Sheared | SHR
Cross Bedded | XBD
BEDDING THICKNESS
Description | Code | Range (cm)
Massive: no obvious structure | MAS | None
Very Thickly Bedded | VTHICK | >200
Thickly Bedded | THICK | 60-200
Medium Bedded | MED | 20-60
Thinly Bedded | THIN | 6-20
Very Thinly Bedded | VTHIN | 2-6
Laminated | LAM | .6-2
Thinly Laminated | TLAM | <.6
WEATHERING
Term | Code | Description |  |  | Discoloration | Fracture Condition | Surface Characteristics
Fresh | W1 | No visible sign of rock material |  |  | None | Closed or disclosed | Unchanged
Slightly Weathered | W2 | Discoloration indicates weathering of rock material on discontinuity surfaces. Less than 5% of rock mass altered |  |  | <20 % of fracture spacing on both sides of the fracture | Discolored, may contain thin filling | Partial discoloration
Moderately Weathered | W3 | Less than 50% of the rock material is decomposed and/or disintegrated to a soil. Fresh or discolored rock is present either as a discontinuous frame work or as core stones |  |  | <20 % of fracture spacing on both sides of the fracture | Discolored, may contain thin filling | Partial to complete discoloration, not friable except poorly cemented rocks
Highly Weathered | W4 | More than 50% of the rock material is decomposed and/or disintegrated to a soil. Fresh or discolored rock is present either as a discontinuous frame work or as core stones |  |  | Throughout | Filled with alteration minerals | Friable and possibly pitted
Completely Weathered | W5 | 100 % of rock material is decomposed and/or disintegrated to soil. The original mass structure is still largely intact |  |  | Throughout | Filled with alteration minerals | Resembles soil
Residual Soil | W6 | All rock material is converted to soil. The mass structure and material fabric are destroyed. There is a large change in volume, but the soil has not been significantly transported |  |  | Throughout | N/A | Resembles soil
HARDNESS
Description | Code | Field Identification |  |  | UCS Range (MPa)
Extremely Weak Rock | R0 | Indented by thumbnail |  |  | 0.25 -1
Very Weak Rock | R1 | Crumbles under firm blow with point of geological hammer, can be peeled by a pocket knife |  |  | 1 - 5
Weak Rock | R2 | Can be peeled by pocket knife with difficulty, shallow indentations made by firm blow with point of geological hammer |  |  | 5 - 25
Medium Strong Rock | R3 | Cannot be scraped or peeled with a pocket knife, specimen can be fractured with single firm blow of geological hammer |  |  | 25 - 50
Strong Rock | R4 | Specimen requires more than one blow of geological hammer to fracture it |  |  | 50 - 100
Very Strong Rock | R5 | Specimen requires many blows of geological hammer to fracture it. Specimen can be chipped with geological hammer |  |  | 100 - 250
Extremely Strong Rock | R6 | Specimen can only be chipped with geological hammer |  |  | > 250
Very soft | S1 | Easily penetrated several inches by fist |  |  | <0.025
Soft | S2 | Easily penetrated several inches by thumb |  |  | 0.025 - 0.05
Firm | S3 | Can be penetrated several inches by thumb with moderate effort |  |  | 0.05 - 0.10
Stiff | S4 | Readily indented by thumb but penetrated only with great effort |  |  | 0.10 -0.25
Very Stiff | S5 | Readily indented by thumb nail |  |  | 0.25 - 0.5
Hard | S6 | Indented with difficulty by thumb nail |  |  | > 0.5
JOINT CONDITION (JC)
Description | Code
Soft gauge > 5mm thick OR Joints open > 5m Continuous joints | 0
Slickensided surfaces OR Gouge < 5mm thick OR Joints open 1-5mm Continuous joints | 6
Slightly rough surfaces Separaion <1mm Soft joint wall rock | 12
Slightly rough surfaces Separaion <1mm Hard joint wall rock | 20
Very rough surfaces Not continuous No Separation Hard joint wall rock | 25
ELEVATION
Description | Code
Mine Grid | MG
Meters Above Sea Level | MASL
COORDINATES
Description | Code
Mine Grid | MG
Universal Transverse Mercator | UTM 11N
SITE
Description | Code
Cheviot Project | Cheviot
Elkview Operations | EVO
Fording River Operations | FRO
Greehills Operations | Greenhills
Line Creek Operations | LineCreek
Swift Project | SFT
DRILL
Description | Code
Diamond Drill | DIAMOND DRILL
Other | OTHER
BIT SIZE
Description | Code
61.1mm | HQ-3
45.1mm | NQ-3
47.6 mm | NQ
50.6 mm | NQ-2
57.1 mm | NTW
62.1 mm | HQV
63.5 mm | HQ
71 mm | HTW
83.0 mm | PQ-3
85.0 mm | PQ
PROJECT
Description | Code
Adit
Baldy
Bare Mount
Bodie
BRN
BurntRidge
Castle
Cheviot
Cougar
Crow
Eagle
East Block
Elk
Ericson
Ewin
Greenhills
Harmer
Harris
Henretta
HSR
Mackenzie
Mcleod
MSA
MSN
MTM
Natal
NLC
Ph7_GHO
Ph8_GHO
Phase_3
Phase_4_5
Phase_6
Phase_7
Phase_8
Plant
Prospect
Redcap
SDR
Slump Block
South
South Natal
Turnbull
Note on A25: Goodale Jen FRO: Harder than mudstone and with cleavage.
Note on A69: Goodale Jen FRO: Describe fault textures in comments (e.g. secondary porosity, slickensides, gouge, foliation, cataclasite, etc.)
Note on A119: Goodale Jen FRO: For interval rating use average of discontinuities in the interval

## Discontinuity Codes
TYPE
Description | Code
Bedding | BD
Closed Contact | CON
Open Contact | CONO
Fault | FLT | *capture orientation of upper and lower fault contacts as discontinuities and document in the comments
Joint | JN
Foliation | FOL
Shear | SH
Close Vein | VN
Broken Rock | BR
Broken Rock - Mechanical | BRMEC
Other - see comments | OTH
APERTURE (ISRM Ranges)
Description | Code | Size
Closed | C | <.5mm
Gapped | G | 0.5-10mm
Open | O | >10mm
INFILL TYPE
Description | Code
Broken Rock | BR
Broken Rock (Mechanical) | BRMEC
Calcite | CA
Carbonaceous Layer | CARB
Chlorite | CHL
Clean | CLEAN
Clay | CLY
Coal | COAL
Epidote | EP
Fault Breccia | FBX
Fault Gouge | GO
Graphite | GPH
Manganese Oxide | MANG
Overburden | OB
Other - see comments | OTH
Fe Oxide | OX
Pyrite | PYR
Quartz | QZ
Rubble Zone | RZ
Sand | SAND | USCS Classifications
Silt | SILT | USCS Classifications
No Secondary Infill | -
INFILL
Description | Code | Definition
Clean | CL | Clean, unaltered, unstained
Staining only | ST | Staining with Fe-oxide. No coatings or infilling.
Slightly altered | SA | Slight alteration but no coatings or infillings.
Partially coated | PC | Partial thin coating up to 2mm thick covering <75% of the feature surace, that coats but does not fill in small-scale surface roughness. Does not prevent joint wall contact.
Completely coated | CC | Complete thin coating covering 75% or more of the feature surface, < 1mm thick. Coating does not fill in surface rougness or prevent fracture wall from touching.
Infilled | IN | Infill material is >1 mm and thick enough to fill in all pits in the surface. Two hard wall rock surfaces may or may not be completely separated with a layer of soft material.
INFILL THICKNESS
Description | Code
No Infill | 0mm
Infill <= 1mm | <=1mm
1mm < Infill <= 2mm | <=2mm
2mm < Infill <= 5mm | <=5mm
Infill > 5mm | >5mm
SHAPE
Description | Code
Planar | PL
Curved | CU
Undulating | UN
Stepped | ST
Irregular | IR
ROUGHNESS
Description | Code
Polished | PO
Slickensided | K
Smooth | SM
Rough | RO
Slightly Rough | SR
Very Rough | VR
JOINT ROUGHNESS COEFFICIENT
Description | Code
Reference JRC Chart | 1
3
5
7
9
11
13
15
17
19
WALL STRENGTH (ISRM)
Description | Code
Extremely Weak Rock | R0
Very Weak Rock | R1
Weak Rock | R2
Medium Strong Rock | R3
Strong Rock | R4
Very Strong Rock | R5
Extremely Strong Rock | R6
Very soft | S1
Soft | S2
Firm | S3
Stiff | S4
Very Stiff | S5
Hard | S6
WEATHERING
Term | Code | Description | Discoloration | Fracture Condition | Surface Characteristics
Fresh | W1 | No visible sign of rock material | None | Closed or disclosed | Unchanged
Slightly Weathered | W2 | Discoloration indicates weathering of rock material on discontinuity surfaces. Less than 5% of rock mass altered | <20 % of fracture spacing on both sides of the fracture | Discolored, may contain thin filling | Partial discoloration
Moderately Weathered | W3 | Less than 50% of the rock material is decomposed and/or disintegrated to a soil. Fresh or discolored rock is present either as a discontinuous frame work or as core stones | <20 % of fracture spacing on both sides of the fracture | Discolored, may contain thin filling | Partial to complete discoloration, not friable except poorly cemented rocks
Highly Weathered | W4 | More than 50% of the rock material is decomposed and/or disintegrated to a soil. Fresh or discolored rock is present either as a discontinuous frame work or as core stones | Throughout | Filled with alteration minerals | Friable and possibly pitted
Completely Weathered | W5 | 100 % of rock material is decomposed and/or disintegrated to soil. The original mass structure is still largely intact | Throughout | Filled with alteration minerals | Resembles soil
Residual Soil | W6 | All rock material is converted to soil. The mass structure and material fabric are destroyed. There is a large change in volume, but the soil has not been significantly transported | Throughout | N/A | Resembles soil
JOINT CONDITION (JC) - RMR76
Description | Code
Soft gauge > 5mm thick OR Joints open > 5m Continuous joints | 0
Slickensided surfaces OR Gouge < 5mm thick OR Joints open 1-5mm Continuous joints | 6
Slightly rough surfaces Separaion <1mm Soft joint wall rock | 12
Slightly rough surfaces Separaion <1mm Hard joint wall rock | 20
Very rough surfaces Not continuous No Separation Hard joint wall rock | 25

## PLT Codes
TEST TYPE
Description | Code
Axial | Axial
Diametral | Diametral
Irregular Lump | IrregularLump
Block Test | Block
LOAD DIRECTION
Description | Code
Perpendicular to plane of weakness | Perpendicular
Parallel to plane of weakness | Parallel
Not applicable/Neither | N/A
LITHOLOGY
Description | Code
Breccia | BREC
Conglomerate | CGL
Carbonaceous Mudstone | CMST
Coal | COAL
Carbonaceous Shale | CSHL
Limestone | LMST
Mudstone | MST
Other | OTH
Shale | SHLE
Siltstone | SLST
Sandstone | SST
MOISTURE CONTENT
Description | Code
Saturated | SAT
Dry | DRY
HARDNESS
Description | Code | Field Identification | UCS Range (MPa)
Extremely Weak Rock | R0 | Indented by thumbnail | 0.25 -1
Very Weak Rock | R1 | Crumbles under firm blow with point of geological hammer, can be peeled by a pocket knife | 1 - 5
Weak Rock | R2 | Can be peeled by pocket knife with difficulty, shallow indentations made by firm blow with point of geological hammer | 5 - 25
Medium Strong Rock | R3 | Cannot be scraped or peeled with a pocket knife, specimen can be fractured with single firm blow of geological hammer | 25 - 50
Strong Rock | R4 | Specimen requires more than one blow of geological hammer to fracture it | 50 - 100
Very Strong Rock | R5 | Specimen requires many blows of geological hammer to fracture it. Specimen can be chipped with geological hammer | 100 - 250
Extremely Strong Rock | R6 | Specimen can only be chipped with geological hammer | > 250
FAILURE
Description | Code
Failure surface did not extend completely through specimen | Invalid - chipping
Platens punched into specimen | Invalid - punching
Sample too long | Invalid - too long
Failed along rock fabric (e.g. foliation, bedding, cleavage - describe in comments) | Valid - Rock Fabric
Failed through intact rock | Valid - Intact Rock
Failed along microdefect | Valid - Microdefect
Failed along cemented joint | Valid -CementedJoint

## INTERVAL
HOLEID | PROJECTCODE | Date_Logged | Logged_By | RunNumber | OrientationOffset | OrientationRelInt | RunNumberGeotech_D | GEOLFROM | GEOLTO | TCR_Length | TCRpct_D | RQD_Length | RQDpct_D | RQD | Fractures_per_inter | Lith1_Geotech | Lith1_Geotech_Pct | Lith2_Geotech | Lith2_Geotech_Pct | Lith3_Geotech | Lith3_Geotech_Pct | Colour1 | GrainSize | Texture | Bed_Thickness | Weathering | ISRM_Rock_Strength | Strength_Rating | JCRint | RMR | GEO_COMMENTS
DDH 3475 | FRO | 2020-08-15 | TS | 1 |  |  | 1 | 3.23 | 5.12 | 1.89 | 100 | 0.5 | 26.455 | 8 | 99 | SLST | 0.6 | MST | 0.4 |  |  | GY | VF | BD | TLAM | W1 | R2 | 2 | 6 | 31 | START OF HOLE, VERY BROKEN, LIKELY MOST MECH. NEXT UNIT BROKEN ZONE DECREASES
DDH 3475 | FRO | 2020-08-15 | TS |  |  |  | 2 | 5.12 | 6 | 0.88 | 100 | 0.71 | 80.6818 | 17 | 7 | SLST | 0.9 | MST | 0.1 |  |  | GY | VF | BD | TLAM | W1 | R3 | 4 | 16 | 57
DDH 3475 | FRO | 2020-08-15 | TS | 2 |  |  | 3 | 6 | 9 | 3 | 100 | 2.81 | 93.6667 | 20 | 13 | SLST | [5 empty] | GY | VF | BD | TLAM | W1 | R3 | 4 | 18.0769 | 62.0769
DDH 3475 | FRO | 2020-08-15 | TS | 3 |  |  | 4 | 9 | 12 | 3 | 100 | 2.96 | 98.6667 | 20 | 7 | SLST | 0.9 | SST | 0.1 |  |  | GY | VF | BD | TLAM | W1 | R3 | 4 | 15.4286 | 69.4286 | INCREASING SST TOWARDS END OF RN
DDH 3475 | FRO | 2020-08-15 | TS | 4 |  |  | 5 | 12 | 15 | 3 | 100 | 3 | 100 | 20 | 8 | SLST | 0.85 | SST | 0.15 |  |  | GY | VF | BD | TLAM | W1 | R3 | 4 | 19.8889 | 73.8889
DDH 3475 | FRO | 2020-08-15 | TS | 5 |  |  | 6 | 15 | 18 | 2.85 | 95 | 2.66 | 88.6667 | 17 | 10 | SLST | 0.5 | SST | 0.5 |  |  | GY | VF | BD | THIN | W1 | R3 | 4 | 15.2 | 56.2 | INTERBEDDED SLST/SST NEAR 50/50
DDH 3475 | FRO | 2020-08-16 | TS | 6 |  |  | 7 | 18 | 21 | 3 | 100 | 2.25 | 75 | 17 | 28 | SST | 0.75 | SLST | 0.25 |  |  | GY | F | BD | LAM | W1 | R3 | 4 | 12.5517 | 53.5517 | INTERBEDDED SLST/SST WITH COAL WISPS
DDH 3475 | FRO | 2020-08-16 | TS | 7 |  |  | 8 | 21 | 21.91 | 0.91 | 100 | 0.83 | 91.2088 | 20 | 5 | SST | 0.85 | SLST | 0.15 |  |  | GY | F | BD | LAM | W1 | R3 | 4 | 16.8 | 60.8 | INTERBEDDED SLST/SST WITH COAL WISPS
DDH 3475 | FRO | 2020-08-16 | TS |  |  |  | 9 | 21.91 | 24 | 2.09 | 100 | 1.96 | 93.7799 | 20 | 9 | COAL | 0.65 | MST | 0.35 |  |  | BK | VF | BD | TLAM | W1 | R1 | 1 | 5.3333 | 46.3333 | DIRTY COAL, GENERALLY INTACT. ASSUMED TO HAVE A SLIGHTLY HIGHER MST CONTENT AS A RESULT.
DDH 3475 | FRO | 2020-08-16 | TS | 8 |  |  | 10 | 24 | 27 | 3 | 100 | 2.6 | 86.6667 | 17 | 11 | SLST | [5 empty] | GY | VF | BD | TLAM | W1 | R3 | 4 | 17.0909 | 58.0909
DDH 3475 | FRO | 2020-08-16 | TS | 9 |  |  | 11 | 27 | 29.21 | 2.21 | 100 | 2.18 | 98.6425 | 20 | 5 | SLST | [5 empty] | GY | VF | BD | TLAM | W1 | R3 | 4 | 12 | 66
DDH 3475 | FRO | 2020-08-16 | TS |  |  |  | 12 | 29.21 | 30 | 0.69 | 87.3418 | 0.54 | 68.3544 | 13 | 13 | MST | 0.7 | SLST | 0.3 |  |  | DGY | VF | BD | TLAM | W1 | R3 | 4 | 8 | 45
DDH 3475 | FRO | 2020-08-16 | TS | 10 |  |  | 13 | 30 | 33 | 2.71 | 90.3333 | 1.96 | 65.3333 | 13 | 99 | MST | 0.7 | SLST | 0.25 | SST | 0.05 | DGY | VF | BD | TLAM | W1 | R3 | 4 | 13.375 | 45.375 | FEW RZ, CORE LOSS ASSUMED TO BE EITHER DUE TO RZ OR POSSIBLE WASHOUT.
DDH 3475 | FRO | 2020-08-16 | TS | 11 |  |  | 14 | 33 | 36 | 3 | 100 | 2.46 | 82 | 17 | 34 | SLST | 0.6 | MST | 0.4 |  |  | GY | VF | BD | TLAM | W1 | R3 | 4 | 12.5 | 53.5 | GRADATIONAL CHANGE TO SLST THROUGH RUN. SLST MORE COMPETENT
DDH 3475 | FRO | 2020-08-16 | TS | 12 |  |  | 15 | 36 | 39 | 3 | 100 | 2.93 | 97.6667 | 20 | 4 | SLST | 0.6 | MST | 0.4 |  |  | GY | VF | BD | TLAM | W1 | R3 | 4 | 12 | 66 | GRADATIONAL CHANGE TO MST THROUGH RUN. SLST MORE COMPETENT
DDH 3475 | FRO | 2020-08-16 | TS | 13 |  |  | 16 | 39 | 42 | 3 | 100 | 2 | 66.6667 | 13 | 19 | MST | 0.6 | SLST | 0.3 | COAL | 0.1 | DGY | VF | BD | TLAM | W1 | R3 | 4 | 10.3125 | 47.3125 | BECOMES PROGRESSIVELY MORE FRACTURED AND BROKEN, SOME COAL INFILL TO 16 CM
DDH 3475 | FRO | 2020-08-16 | TS | 14 |  |  | 17 | 42 | 45 | 2.78 | 92.6667 | 2.52 | 84 | 17 | 32 | MST | 0.6 | SLST | 0.4 |  |  | DGY | VF | BD | TLAM | W1 | R3 | 4 | 11.8 | 52.8 | GRADATIONAL CHANGE TO HIGHER SLST CONTENT AND MORE COMPETENT
DDH 3475 | FRO | 2020-08-16 | TS | 15 |  |  | 18 | 45 | 48 | 2.93 | 97.6667 | 2.66 | 88.6667 | 17 | 20 | MST | 0.55 | SLST | 0.4 | SST | 0.05 | DGY | VF | BD | TLAM | W1 | R3 | 4 | 11.6667 | 52.6667 | GRADATIONAL CHANGES THROUGH RUN, INTERBEDDED SST/SLST BETWEEN 46.50 AND 46.86, RZ N RUN MAY CONTRIBUTE TO MISSING CORE (COMPRESSED)
DDH 3475 | FRO | 2020-08-16 | TS | 16 |  |  | 19 | 48 | 51 | 3 | 100 | 2.98 | 99.3333 | 20 | 9 | SLST | 0.55 | MST | 0.45 |  |  | GY | VF | BD | TLAM | W1 | R3 | 4 | 12.8889 | 66.8889 | GRADATIONAL CHANGES THROUGH RUN HIGHER SLST CONTENT TOWARDS END OF THE RUN.
DDH 3475 | FRO | 2020-08-16 | TS | 17 |  |  | 20 | 51 | 54 | 3 | 100 | 2.79 | 93 | 20 | 8 | SLST | 0.8 | MST | 0.2 |  |  | GY | VF | BD | TLAM | W1 | R3 | 4 | 9.1111 | 63.1111
DDH 3475 | FRO | 2020-08-17 | TS | 18 |  |  | 21 | 54 | 57 | 3 | 100 | 2.88 | 96 | 20 | 8 | SLST | 0.8 | MST | 0.2 |  |  | GY | VF | BD | TLAM | W1 | R3 | 4 | 17.25 | 71.25
DDH 3475 | FRO | 2020-08-17 | TS | 19 |  |  | 22 | 57 | 60 | 3 | 100 | 3 | 100 | 20 | 5 | SLST | 0.75 | MST | 0.2 | SST | 0.05 | GY | VF | BD | TLAM | W1 | R3 | 4 | 18.2 | 72.2 | GRADATIONAL CHANGES, SST SIZE GRAINS BETWEEN 59.1 TO 59,5
DDH 3475 | FRO | 2020-08-17 | TS | 20 |  |  | 23 | 60 | 63 | 3 | 100 | 2.65 | 88.3333 | 17 | 12 | SLST | 0.85 | MST | 0.15 |  |  | GY | VF | BD | TLAM | W1 | R3 | 4 | 16 | 57
DDH 3475 | FRO | 2020-08-17 | TS | 21 |  |  | 24 | 63 | 66 | 3 | 100 | 3 | 100 | 20 | 4 | SLST | 0.85 | MST | 0.1 | SST | 0.05 | GY | VF | BD | TLAM | W1 | R3 | 4 | 19.25 | 73.25
DDH 3475 | FRO | 2020-08-17 | TS | 22 |  |  | 25 | 66 | 69 | 3 | 100 | 3 | 100 | 20 | 1 | SLST | 0.85 | SST | 0.1 | MST | 0.05 | GY | VF | BD | TLAM | W1 | R3 | 4 | 20 | 84
DDH 3475 | FRO | 2020-08-17 | TS | 23 |  |  | 26 | 69 | 69.94 | 0.94 | 100 | 0.7 | 74.4681 | 13 | 7 | SLST | 0.6 | MST | 0.4 |  |  | GY | VF | BD | TLAM | W1 | R3 | 4 | 11.7143 | 48.7143
DDH 3475 | FRO | 2020-08-17 | TS |  |  |  | 27 | 69.94 | 72 | 2 | 97.0874 | 0.8 | 38.835 | 8 | 55 | COAL | 0.85 | MST | 0.15 |  |  | BK | VF | BD | MAS | W1 | R1 | 1 | 4.3333 | 28.3333 | GENERALLY INTACT COAL, POSSIBLE CORE LOSS HERE AND OVER DRILLING RUN 78-81 AND 81-84 MISSING ROCK UNEXPLAINABLY
DDH 3475 | FRO | 2020-08-17 | TS | 24 |  |  | 28 | 72 | 73.92 | 1.92 | 100 | 0.95 | 49.4792 | 8 | 73 | COAL | 0.9 | MST | 0.1 |  |  | BK | VF | BD | MAS | W1 | R1 | 1 | 4.2 | 28.2 | GENERALLY INTACT COAL, POSSIBLE CORE LOSS HERE AND OVER DRILLING RUN 78-81 AND 81-84 MISSING ROCK UNEXPLAINABLY
DDH 3475 | FRO | 2020-08-17 | TS |  |  |  | 29 | 73.92 | 75 | 1.08 | 100 | 1.04 | 96.2963 | 20 | 6 | SLST | 0.9 | MST | 0.1 |  |  | GY | VF | BD | TLAM | W1 | R3 | 4 | 11.4286 | 55.4286
DDH 3475 | FRO | 2020-08-17 | TS | 25 |  |  | 30 | 75 | 78 | 3 | 100 | 2.76 | 92 | 20 | 13 | SLST | 0.9 | MST | 0.1 |  |  | GY | VF | BD | TLAM | W1 | R3 | 4 | 17.3846 | 61.3846
DDH 3475 | FRO | 2020-08-17 | TS | 26 |  |  | 31 | 78 | 81 | 2.15 | 71.6667 | 1.58 | 52.6667 | 13 | 16 | SLST | 0.9 | MST | 0.1 |  |  | GY | VF | BD | TLAM | W1 | R3 | 4 | 12.5 | 49.5 | UNEXPLAINED CORE LOSS POSSIBLE OVERDRILLING IN EITHER RUN 69-72 OR 72-75 WHERE RECOVERY WAS VERY HIGH DRILL BLOCK MISPLACED? NO ADDITIONAL NATURAL FRACTURES ADDED
DDH 3475 | FRO | 2020-08-17 | TS | 27 |  |  | 32 | 81 | 84 | 2.39 | 79.6667 | 1.99 | 66.3333 | 13 | 16 | SLST | 0.7 | MST | 0.15 | SST | 0.15 | GY | VF | BD | TLAM | W1 | R3 | 4 | 14.25 | 51.25 | UNEXPLAINED CORE LOSS POSSIBLE OVERDRILLING IN EITHER RUN 69-72 OR 72-75 WHERE RECOVERY WAS VERY HIGH DRILL BLOCK MISPLACED? NO ADDITIONAL NATURAL FRACTURES ADDED
DDH 3475 | FRO | 2020-08-17 | TS | 28 |  |  | 33 | 84 | 84.55 | 0.55 | 100 | 0.55 | 100 | 20 | 0 | SLST | 0.9 | MST | 0.1 |  |  | GY | VF | BD | TLAM | W1 | R3 | 4 | 25 | 89 | 30 CM RZ POSSIBLE MECH
DDH 3475 | FRO | 2020-08-17 | TS |  |  |  | 34 | 84.55 | 85.8 | 1.14 | 91.2 | 0.16 | 12.8 | 3 | 41 | MST | 0.7 | COAL | 0.3 |  |  | DGY | VF | BD | TLAM | W1 | R3 | 4 | 7.4286 | 29.4286
DDH 3475 | FRO | 2020-08-17 | TS |  |  |  | 35 | 85.8 | 87 | 1.2 | 100 | 1.13 | 94.1667 | 20 | 3 | SLST | 0.9 | MST | 0.1 |  |  | GY | VF | BD | TLAM | W1 | R3 | 4 | 16.25 | 70.25
DDH 3475 | FRO | 2020-08-17 | TS | 29 |  |  | 36 | 87 | 90 | 3 | 100 | 3 | 100 | 20 | 2 | SLST | 0.7 | SST | 0.25 | MST | 0.05 | GY | VF | BD | TLAM | W1 | R4 | 7 | 16 | 78 | COMPETENT SLST GRADING TO SST
DDH 3475 | FRO | 2020-08-17 | TS | 30 |  |  | 37 | 90 | 93 | 3 | 100 | 2.9 | 96.6667 | 20 | 7 | SLST | 0.55 | SST | 0.45 |  |  | GY | VF | BD | TLAM | W1 | R4 | 7 | 12.2857 | 69.2857 | GRADING TO SST
DDH 3475 | FRO | 2020-08-18 | TS | 31 |  |  | 38 | 93 | 96 | 3 | 100 | 2.97 | 99 | 20 | 3 | SST | 0.6 | SLST | 0.4 |  |  | GY | F | BD | LAM | W1 | R4 | 7 | 14.6667 | 76.6667
DDH 3475 | FRO | 2020-08-18 | TS | 32 |  |  | 39 | 96 | 99 | 3 | 100 | 3 | 100 | 20 | 4 | SST | 0.9 | SLST | 0.1 |  |  | GY | F | BD | LAM | W1 | R4 | 7 | 9 | 66
DDH 3475 | FRO | 2020-08-18 | TS | 33 |  |  | 40 | 99 | 102.09 | 3.09 | 100 | 3.09 | 100 | 20 | 2 | SST | 0.95 | SLST | 0.05 |  |  | GY | F | BD | LAM | W1 | R4 | 7 | 14.6667 | 76.6667
DDH 3475 | FRO | 2020-08-18 | TS | 34 |  |  | 41 | 102.09 | 103.94 | 1.85 | 100 | 1.15 | 62.1622 | 13 | 16 | MST | 0.6 | SLST | 0.3 | COAL | 0.1 | DGY | VF | BD | TLAM | W1 | R3 | 4 | 7.5 | 44.5
DDH 3475 | FRO | 2020-08-18 | TS |  |  |  | 42 | 103.94 | 104.91 | 0.78 | 80.4124 | 0.35 | 36.0825 | 8 | 9 | COAL | 0.75 | MST | 0.25 |  |  | BK | VF | BD | MAS | W1 | R2 | 2 | 5 | 35
DDH 3475 | FRO | 2020-08-18 | TS | 35 |  |  | 43 | 104.91 | 108 | 3.09 | 100 | 3.09 | 100 | 20 | 5 | SLST | 0.55 | MST | 0.45 |  |  | GY | VF | BD | TLAM | W1 | R3 | 4 | 12 | 66 | NEARLY 50/50 SPLIT OF MST/SLST
DDH 3475 | FRO | 2020-08-18 | TS | 36 |  |  | 44 | 108 | 111 | 3 | 100 | 2.57 | 85.6667 | 17 | 10 | MST | 0.55 | SLST | 0.45 |  |  | DGY | VF | BD | TLAM | W1 | R3 | 4 | 18.5 | 69.5 | NEARLY 50/50 SPLIT OF MST/SLST
DDH 3475 | FRO | 2020-08-18 | TS | 37 |  |  | 45 | 111 | 114 | 3 | 100 | 3 | 100 | 20 | 2 | SLST | 0.6 | MST | 0.4 |  |  | GY | VF | BD | LAM | W1 | R3 | 4 | 12 | 71
DDH 3475 | FRO | 2020-08-18 | TS | 38 |  |  | 46 | 114 | 116.16 | 2.08 | 96.2963 | 1.05 | 48.6111 | 8 | 85 | MST | 0.85 | COAL | 0.1 | SLST | 0.05 | DGY | VF | BD | TLAM | W1 | R3 | 4 | 11.25 | 38.25
DDH 3475 | FRO | 2020-08-18 | TS |  |  |  | 47 | 116.16 | 117 | 0.84 | 100 | 0.84 | 100 | 20 | 0 | SLST | 0.6 | MST | 0.4 |  |  | GY | VF | BD | TLAM | W1 | R3 | 4 | 25 | 89
DDH 3475 | FRO | 2020-08-18 | TS | 39 |  |  | 48 | 117 | 118.4 | 1.4 | 100 | 1.4 | 100 | 20 | 1 | SLST | 0.6 | MST | 0.4 |  |  | GY | VF | BD | TLAM | W1 | R3 | 4 | 12 | 71
DDH 3475 | FRO | 2020-08-18 | TS |  |  |  | 49 | 118.4 | 120 | 1.51 | 94.375 | 0.89 | 55.625 | 13 | 34 | MST | 0.75 | COAL | 0.15 | SLST | 0.1 | DGY | VF | BD | TLAM | W1 | R3 | 4 | 8.4 | 40.4 | GENERALLY INTACT, ONE RZ OF COAL
DDH 3475 | FRO | 2020-08-18 | TS | 40 |  |  | 50 | 120 | 121.54 | 1.24 | 80.5195 | 0.56 | 36.3636 | 8 | 75 | MST | 0.55 | COAL | 0.45 |  |  | DGY | VF | BD | TLAM | W1 | R2 | 2 | 4.7692 | 29.7692
DDH 3475 | FRO | 2020-08-18 | TS |  |  |  | 51 | 121.54 | 123 | 1.46 | 100 | 1.46 | 100 | 20 | 0 | SLST | 0.6 | MST | 0.4 |  |  | GY | VF | BD | TLAM | W1 | R3 | 4 | 12 | 76
DDH 3475 | FRO | 2020-08-19 | TS | 41 |  |  | 52 | 123 | 125.02 | 2.02 | 100 | 1.96 | 97.0297 | 20 | 4 | SLST | 0.55 | MST | 0.45 |  |  | GY | VF | BD | TLAM | W1 | R3 | 4 | 16 | 70 | NEARLY 50/50 SPLIT OF MST/SLST
DDH 3475 | FRO | 2020-08-19 | TS |  |  |  | 53 | 125.02 | 126 | 0.94 | 95.9184 | 0.64 | 65.3061 | 13 | 9 | COAL | 0.85 | MST | 0.15 |  |  | BK | VF | BD | MAS | W1 | R1 | 1 | 6 | 40 | ASSUMED BIT OF MST IN COAL AS GENERALLY INTACT
DDH 3475 | FRO | 2020-08-19 | TS | 42 |  |  | 54 | 126 | 129 | 2.6 | 86.6667 | 0.7 | 23.3333 | 3 | 99 | COAL | 1 |  |  |  |  | BK | VF | BD | MAS | W1 | R0 | 0 | 2 | 20 | PURE COAL
DDH 3475 | FRO | 2020-08-19 | TS | 43 |  |  | 55 | 129 | 132 | 1.37 | 45.6667 | 0.2 | 6.6667 | 3 | 99 | COAL | 0.95 | MST | 0.05 |  |  | BK | VF | BD | MAS | W1 | R0 | 0 | 2.25 | 20.25
DDH 3475 | FRO | 2020-08-19 | TS | 44 |  |  | 56 | 132 | 135 | 3 | 100 | 2.11 | 70.3333 | 13 | 33 | MST | 0.7 | SLST | 0.3 |  |  | DGY | VF | BD | TLAM | W1 | R3 | 4 | 14.3333 | 51.3333 | MST GRADING TO SLST
DDH 3475 | FRO | 2020-08-19 | TS | 45 |  |  | 57 | 135 | 135.78 | 0.78 | 100 | 0.78 | 100 | 20 | 1 | SLST | 0.5 | SST | 0.45 | MST | 0.05 | GY | VF | BD | LAM | W1 | R4 | 7 | 12 | 69
DDH 3475 | FRO | 2020-08-19 | TS |  |  |  | 58 | 135.78 | 138 | 2.22 | 100 | 2.1 | 94.5946 | 20 | 9 | SLST | 0.6 | MST | 0.4 |  |  | GY | VF | BD | TLAM | W1 | R3 | 4 | 10.5 | 54.5 | GRADING FROM SLST TO MST AND BACK TO SLST
DDH 3475 | FRO | 2020-08-19 | TS | 46 |  |  | 59 | 138 | 141 | 3 | 100 | 3 | 100 | 20 | 4 | SLST | 0.8 | MST | 0.2 |  |  | GY | VF | BD | THIN | W1 | R3 | 4 | 16 | 70 | BANDED MST/SLST
DDH 3475 | FRO | 2020-08-19 | TS | 47 |  |  | 60 | 141 | 144 | 3 | 100 | 3 | 100 | 20 | 4 | SLST | 1 |  |  |  |  | GY | VF | BD | TLAM | W1 | R3 | 4 | 14 | 68
DDH 3475 | FRO | 2020-08-19 | TS | 48 |  |  | 61 | 144 | 147 | 3 | 100 | 3 | 100 | 20 | 1 | SLST | 0.9 | SST | 0.1 |  |  | GY | VF | BD | TLAM | W1 | R3 | 4 | 20 | 84 | SLST GRADING TO SST
DDH 3475 | FRO | 2020-08-19 | TS | 49 |  |  | 62 | 147 | 150 | 3 | 100 | 2.93 | 97.6667 | 20 | 6 | SLST | 0.85 | SST | 0.15 |  |  | GY | VF | BD | TLAM | W1 | R3 | 4 | 14.1667 | 68.1667 | SLST GRADING TO SST
DDH 3475 | FRO | 2020-08-19 | TS | 50 |  |  | 63 | 150 | 153 | 3 | 100 | 2.93 | 97.6667 | 20 | 4 | SST | 0.75 | SLST | 0.25 |  |  | GY | F | BD | THIN | W1 | R4 | 7 | 12 | 69 | COMPETENT SST, SMALL CLASTS AT END OF RUN
DDH 3475 | FRO | 2020-08-19 | TS | 51 |  |  | 64 | 153 | 155.31 | 2.31 | 100 | 2.24 | 96.9697 | 20 | 10 | SST | 0.9 | SLST | 0.1 |  |  | GY | F | BD | LAM | W1 | R4 | 7 | 10.4 | 57.4 | SMALL COAL WISPS CAUSING MOST DISCONTINUITIES.
DDH 3475 | FRO | 2020-08-19 | TS |  |  |  | 65 | 155.31 | 156 | 0.69 | 100 | 0.69 | 100 | 20 | 0 | SLST | 0.85 | MST | 0.15 |  |  | GY | VF | BD | TLAM | W1 | R3 | 4 | 25 | 89
DDH 3475 | FRO | 2020-08-19 | TS | 52 |  |  | 66 | 156 | 159 | 2.89 | 96.3333 | 2.78 | 92.6667 | 20 | 8 | SLST | 0.6 | MST | 0.4 |  |  | GY | VF | BD | TLAM | W1 | R3 | 4 | 12 | 66 | GRADUALLY GRADING TO HIGHER MST. CORE LOSS UNEXPLAINED, POSSIBLY DUE TO PREVIOUS COAL INTERVALS OR BLOCK MISPLACED BY DRILLERS
DDH 3475 | FRO | 2020-08-20 | TS | 53 |  |  | 67 | 159 | 161.33 | 2.33 | 100 | 2.33 | 100 | 20 | 0 | SLST | 0.7 | MST | 0.3 |  |  | GY | VF | BD | TLAM | W1 | R3 | 4 | 25 | 89
DDH 3475 | FRO | 2020-08-20 | TS |  |  |  | 68 | 161.33 | 162 | 0.67 | 100 | 0.63 | 94.0299 | 20 | 2 | MST | 1 |  |  |  |  | DGY | VF | BD | TLAM | W1 | R3 | 4 | 12 | 66
DDH 3475 | FRO | 2020-08-20 | TS | 54 |  |  | 69 | 162 | 163.02 | 1.02 | 100 | 0.51 | 50 | 8 | 12 | MST | 1 |  |  |  |  | DGY | VF | BD | TLAM | W1 | R3 | 4 | 11.5 | 43.5
DDH 3475 | FRO | 2020-08-20 | TS |  |  |  | 70 | 163.02 | 165 | 1.98 | 100 | 0.18 | 9.0909 | 3 | 29 | COAL | 0.9 | MST | 0.1 |  |  | BK | VF | BD | MAS | W1 | R1 | 1 | 4.1538 | 28.1538 | GENERALLY INTACT COAL
DDH 3475 | FRO | 2020-08-20 | TS | 55 |  |  | 71 | 165 | 166.6 | 1.6 | 100 | 0 | 0 | 3 | 11 | COAL | 1 |  |  |  |  | BK | VF | BD | MAS | W1 | R1 | 1 | 3.6 | 27.6 | GENERALLY INTACT COAL
DDH 3475 | FRO | 2020-08-20 | TS |  |  |  | 72 | 166.6 | 167.18 | 0.58 | 100 | 0.48 | 82.7586 | 17 | 2 | MST | 0.9 | COAL | 0.1 |  |  | DGY | VF | BD | TLAM | W1 | R3 | 4 | 6 | 47
DDH 3475 | FRO | 2020-08-20 | TS |  |  |  | 73 | 167.18 | 168 | 0.68 | 82.9268 | 0.11 | 13.4146 | 3 | 57 | COAL | 0.85 | MST | 0.15 |  |  | BK | VF | BD | MAS | W1 | R1 | 1 | 0 | 19
DDH 3475 | FRO | 2020-08-20 | TS | 56 |  |  | 74 | 168 | 171 | 3 | 100 | 2.59 | 86.3333 | 17 | 19 | SLST | 0.7 | MST | 0.2 | COAL | 0.1 | GY | VF | BD | TLAM | W1 | R3 | 4 | 6 | 47 | PRIMARILY CHERT LIKE SLST, SMALL COAL SEAM (<50CM)
DDH 3475 | FRO | 2020-08-20 | TS | 57 |  |  | 75 | 171 | 174 | 3 | 100 | 3 | 100 | 20 | 5 | SLST | 0.75 | SST | 0.2 | MST | 0.05 | GY | VF | BD | TLAM | W1 | R3 | 4 | 13.6 | 67.6
DDH 3475 | FRO | 2020-08-20 | TS | 58 |  |  | 76 | 174 | 177 | 2.6 | 86.6667 | 2.35 | 78.3333 | 17 | 8 | SLST | 0.6 | SST | 0.4 |  |  | GY | VF | BD | THIN | W1 | R3 | 4 | 10.5 | 61.5 | INTERBEDDED SLST/SST, UNEXPLAINED CORE LOSS BOTH SIDES MATCH WITH NO APPARENT REASON FOR LOSS. NO JN ADDED. POTENTIAL COAL LOSS IN PREVIOUS RUNS AND OVER DRILLING
DDH 3475 | FRO | 2020-08-20 | TS | 59 |  |  | 77 | 177 | 180 | 3 | 100 | 3 | 100 | 20 | 2 | SLST | 0.65 | MST | 0.25 | SST | 0.1 | GY | VF | BD | LAM | W1 | R3 | 4 | 12 | 71 | GRADING FROM SST, THROUGH SLST TO MST AND BACK TO SLST
DDH 3475 | FRO | 2020-08-20 | TS | 60 |  |  | 78 | 180 | 180.99 | 0.99 | 100 | 0.99 | 100 | 20 | 3 | SLST | 0.75 | SST | 0.25 |  |  | GY | VF | BD | LAM | W1 | R3 | 4 | 12 | 66
DDH 3475 | FRO | 2020-08-20 | TS |  |  |  | 79 | 180.99 | 183 | 1.72 | 85.5721 | 1.24 | 61.6915 | 13 | 70 | MST | 0.85 | COAL | 0.15 |  |  | DGY | VF | BD | TLAM | W1 | R3 | 4 | 7 | 39 | RZ AT START OF INTERVAL
DDH 3475 | FRO | 2020-08-20 | TS | 61 |  |  | 80 | 183 | 184.24 | 1.24 | 100 | 0.1 | 8.0645 | 3 | 67 | COAL | 0.7 | MST | 0.3 |  |  | BK | VF | BD | VTHIN | W1 | R1 | 1 | 2.5 | 21.5 | DIRTY COAL WITH MST INTERBEDDED.
DDH 3475 | FRO | 2020-08-20 | TS |  |  |  | 81 | 184.24 | 185.33 | 1.08 | 99.0826 | 0.64 | 58.7156 | 13 | 39 | MST | 0.7 | COAL | 0.3 |  |  | DGY | VF | BD | TLAM | W1 | R2 | 2 | 7.7143 | 37.7143 | DIRTY MST WITH COAL INTERBEDDED
DDH 3475 | FRO | 2020-08-20 | TS |  |  |  | 82 | 185.33 | 186 | 0.67 | 100 | 0.63 | 94.0299 | 20 | 2 | SLST | 0.95 | MST | 0.05 |  |  | GY | VF | BD | TLAM | W1 | R3 | 4 | 8 | 62
DDH 3475 | FRO | 2020-08-20 | TS | 62 |  |  | 83 | 186 | 189 | 3 | 100 | 2.92 | 97.3333 | 20 | 5 | SLST | 0.9 | MST | 0.1 |  |  | GY | VF | BD | TLAM | W1 | R3 | 4 | 12.4 | 66.4
DDH 3475 | FRO | 2020-08-21 | TS | 63 |  |  | 84 | 189 | 192 | 3 | 100 | 2.94 | 98 | 20 | 4 | SLST | 1 |  |  |  |  | GY | VF | BD | TLAM | W1 | R3 | 4 | 13.6 | 67.6
DDH 3475 | FRO | 2020-08-21 | TS | 64 |  |  | 85 | 192 | 195 | 3 | 100 | 3 | 100 | 20 | 0 | SLST | 1 |  |  |  |  | GY | VF | BD | TLAM | W1 | R3 | 4 | 25 | 89 | COMPETENT SLST NO NATURAL FRACTURES
DDH 3475 | FRO | 2020-08-21 | TS | 65 |  |  | 86 | 195 | 198 | 3 | 100 | 3 | 100 | 20 | 1 | SLST | 0.75 | SST | 0.25 |  |  | GY | VF | BD | TLAM | W1 | R4 | 7 | 12 | 79 | SLST GRADING TO FINE SS
DDH 3475 | FRO | 2020-08-21 | TS | 66 |  |  | 87 | 198 | 201 | 3 | 100 | 3 | 100 | 20 | 2 | SST | 0.6 | SLST | 0.4 |  |  | GY | F | BD | TLAM | W1 | R4 | 7 | 12 | 74
DDH 3475 | FRO | 2020-08-21 | TS | 67 |  |  | 88 | 201 | 201.49 | 0.49 | 100 | 0.49 | 100 | 20 | 0 | SST | 0.8 | SLST | 0.2 |  |  | GY | F | BD | LAM | W1 | R4 | 7 | 25 | 92
DDH 3475 | FRO | 2020-08-21 | TS |  |  |  | 89 | 201.49 | 204 | 2.51 | 100 | 2.38 | 94.8207 | 20 | 7 | SST | 1 |  |  |  |  | GY | M | BD | LAM | W1 | R4 | 7 | 17.2857 | 74.2857
DDH 3475 | FRO | 2020-08-21 | TS | 68 |  |  | 90 | 204 | 206.63 | 2.63 | 100 | 2.54 | 96.5779 | 20 | 16 | SST | 1 |  |  |  |  | GY | M | BD | LAM | W1 | R4 | 7 | 14.125 | 61.125 | FRACTURES CONTROLLED BY COAL WISPS, GENERALLY COMPETENT
DDH 3475 | FRO | 2020-08-21 | TS |  |  |  | 91 | 206.63 | 207 | 0.32 | 86.4865 | 0 | 0 | 3 | 16 | COAL | 0.7 | MST | 0.3 |  |  | BK | VF | BD | MAS | W1 | R1 | 1 | 2.4 | 21.4 | GENERALLY INTACT COAL
DDH 3475 | FRO | 2020-08-21 | TS | 69 |  |  | 92 | 207 | 207.64 | 0.23 | 35.9375 | 0 | 0 | 3 | 52 | COAL | 0.7 | MST | 0.3 |  |  | BK | VF | BD | MAS | W1 | R1 | 1 | 3 | 22
DDH 3475 | FRO | 2020-08-21 | TS |  |  |  | 93 | 207.64 | 208.43 | 0.79 | 100 | 0.79 | 100 | 20 | 3 | MST | 0.8 | SLST | 0.2 |  |  | DGY | VF | BD | TLAM | W1 | R3 | 4 | 7.5 | 51.5
DDH 3475 | FRO | 2020-08-21 | TS |  |  |  | 94 | 208.43 | 210 | 1.57 | 100 | 1.57 | 100 | 20 | 0 | SLST | 0.6 | SST | 0.4 |  |  | GY | VF | BD | THIN | W1 | R4 | 7 | 25 | 92 | THIN BEDDING WITH THIN LAMINATIONS BETWEEN
DDH 3475 | FRO | 2020-08-21 | TS | 70 |  |  | 95 | 210 | 213 | 3 | 100 | 3 | 100 | 20 | 3 | SST | 0.7 | SLST | 0.3 |  |  | GY | F | BD | THIN | W1 | R4 | 7 | 12 | 74
DDH 3475 | FRO | 2020-08-21 | TS | 71 |  |  | 96 | 213 | 216 | 3 | 100 | 3 | 100 | 20 | 2 | SST | 0.7 | SLST | 0.3 |  |  | GY | F | BD | THIN | W1 | R4 | 7 | 12 | 74
DDH 3475 | FRO | 2020-08-21 | TS | 72 |  |  | 97 | 216 | 219 | 3 | 100 | 3 | 100 | 20 | 3 | SST | 0.6 | SLST | 0.4 |  |  | GY | F | BD | THIN | W1 | R4 | 7 | 12 | 74
DDH 3475 | FRO | 2020-08-22 | TS | 73 |  |  | 98 | 219 | 222 | 3 | 100 | 3 | 100 | 20 | 1 | SLST | 0.6 | SST | 0.4 |  |  | GY | VF | BD | VTHIN | W1 | R4 | 7 | 12 | 79
DDH 3475 | FRO | 2020-08-22 | TS | 74 |  |  | 99 | 222 | 222.68 | 0.68 | 100 | 0.68 | 100 | 20 | 1 | SLST | 0.7 | SST | 0.3 |  |  | GY | VF | BD | VTHIN | W1 | R4 | 7 | 12 | 69
DDH 3475 | FRO | 2020-08-22 | TS |  |  |  | 100 | 222.68 | 225 | 1.86 | 80.1724 | 0 | 0 | 3 | 76 | COAL | 0.8 | MST | 0.2 |  |  | BK | VF | BD | MAS | W1 | R1 | 1 | 4.1053 | 23.1053
DDH 3475 | FRO | 2020-08-22 | TS | 75 |  |  | 101 | 225 | 228 | 2.9 | 96.6667 | 2.04 | 68 | 13 | 53 | MST | 0.8 | SLST | 0.2 |  |  | DGY | VF | BD | TLAM | W1 | R2 | 2 | 9.2857 | 44.2857 | MST SLOWLY GRADING TOWARDS SLST AT END OF RUN (227.50-228)
DDH 3475 | FRO | 2020-08-22 | TS | 76 |  |  | 102 | 228 | 231 | 3 | 100 | 2.77 | 92.3333 | 20 | 13 | MST | 0.65 | SLST | 0.35 |  |  | DGY | VF | BD | TLAM | W1 | R3 | 4 | 10.8 | 54.8 | START OF RUN PRIMARILY SLST, GRADING TO MST FOR REMAINDER OF RUN.
DDH 3475 | FRO | 2020-08-22 | TS | 77 |  |  | 103 | 231 | 232.72 | 1.72 | 100 | 1.35 | 78.4884 | 17 | 12 | MST | 0.75 | SLST | 0.25 |  |  | DGY | VF | BD | TLAM | W1 | R3 | 4 | 11.6667 | 52.6667
DDH 3475 | FRO | 2020-08-22 | TS |  |  |  | 104 | 232.72 | 234 | 1.21 | 94.5312 | 0.33 | 25.7812 | 8 | 24 | MST | 0.7 | COAL | 0.3 |  |  | DGY | VF | BD | TLAM | W1 | R2 | 2 | 8.1818 | 38.1818
DDH 3475 | FRO | 2020-08-22 | TS | 78 |  |  | 105 | 234 | 237 | 3 | 100 | 2.96 | 98.6667 | 20 | 13 | MST | 0.75 | SLST | 0.2 | SST | 0.05 | DGY | VF | BD | TLAM | W1 | R3 | 4 | 7.5 | 51.5 | SST FROM 236.77 TO END OF RUN
DDH 3475 | FRO | 2020-08-22 | TS | 79 |  |  | 106 | 237 | 240 | 2.84 | 94.6667 | 2.84 | 94.6667 | 20 | 20 | SLST | 0.75 | MST | 0.2 | SST | 0.05 | GY | VF | BD | LAM | W1 | R3 | 4 | 15.25 | 59.25 | 16 CM MISSING FROM END OF RUN, NEXT RUN STARTS WITH MINOR COAL 6CM POSSIBLE WASHOUT. 16 JN ADDED
DDH 3475 | FRO | 2020-08-22 | TS | 80 |  |  | 107 | 240 | 243 | 3 | 100 | 2.96 | 98.6667 | 20 | 3 | MST | 0.6 | SLST | 0.35 | SST | 0.05 | DGY | VF | BD | TLAM | W1 | R3 | 4 | 12 | 71
DDH 3475 | FRO | 2020-08-22 | TS | 81 |  |  | 108 | 243 | 244.25 | 1.25 | 100 | 1.23 | 98.4 | 20 | 2 | MST | 0.8 | SLST | 0.2 |  |  | DGY | VF | BD | TLAM | W1 | R3 | 4 | 12 | 66
DDH 3475 | FRO | 2020-08-22 | TS |  |  |  | 109 | 244.25 | 245.32 | 1.07 | 100 | 1.07 | 100 | 20 | 1 | SLST | 0.6 | SST | 0.4 |  |  | GY | VF | BD | LAM | W1 | R4 | 7 | 12 | 74
DDH 3475 | FRO | 2020-08-22 | TS |  |  |  | 110 | 245.32 | 246 | 0.68 | 100 | 0.68 | 100 | 20 | 1 | MST | 0.6 | SLST | 0.4 |  |  | DGY | VF | BD | TLAM | W1 | R3 | 4 | 12 | 66
DDH 3475 | FRO | 2020-08-22 | TS | 82 |  |  | 111 | 246 | 249 | 3 | 100 | 3 | 100 | 20 | 3 | MST | 0.85 | SLST | 0.15 |  |  | DGY | VF | BD | TLAM | W1 | R3 | 4 | 8 | 67
DDH 3475 | FRO | 2020-08-22 | TS | 83 |  |  | 112 | 249 | 252 | 3 | 100 | 2.93 | 97.6667 | 20 | 6 | SLST | 0.65 | MST | 0.25 | SST | 0.1 | GY | VF | BD | LAM | W1 | R4 | 7 | 13.6667 | 70.6667
DDH 3475 | FRO | 2020-08-23 | TS | 84 |  |  | 113 | 252 | 255 | 3 | 100 | 3 | 100 | 20 | 2 | SLST | 0.65 | MST | 0.2 | SST | 0.15 | GY | VF | BD | TLAM | W1 | R3 | 4 | 9 | 68
DDH 3475 | FRO | 2020-08-23 | TS | 85 |  |  | 114 | 255 | 258 | 3 | 100 | 3 | 100 | 20 | 2 | SLST | 0.55 | SST | 0.25 | MST | 0.2 | GY | VF | BD | TLAM | W1 | R4 | 7 | 9 | 71
DDH 3475 | FRO | 2020-08-23 | TS | 86 |  |  | 115 | 258 | 261 | 3 | 100 | 2.98 | 99.3333 | 20 | 5 | SST | 0.65 | SLST | 0.3 | MST | 0.05 | GY | F | BD | LAM | W1 | R4 | 7 | 21.6667 | 78.6667
DDH 3475 | FRO | 2020-08-23 | TS | 87 |  |  | 116 | 261 | 264 | 3 | 100 | 3 | 100 | 20 | 0 | SST | 0.85 | SLST | 0.15 |  |  | GY | F | BD | LAM | W1 | R4 | 7 | 25 | 92
DDH 3475 | FRO | 2020-08-23 | TS | 88 |  |  | 117 | 264 | 265.34 | 1.34 | 100 | 1.34 | 100 | 20 | 1 | SST | 0.75 | SLST | 0.25 |  |  | GY | F | BD | LAM | W1 | R4 | 7 | 12 | 74
DDH 3475 | FRO | 2020-08-23 | TS |  |  |  | 118 | 265.34 | 267 | 1.66 | 100 | 1.19 | 71.6867 | 13 | 28 | MST | 0.6 | SLST | 0.45 | COAL | 0.05 | GY | VF | BD | TLAM | W1 | R3 | 4 | 6 | 43
DDH 3475 | FRO | 2020-08-23 | TS | 89 |  |  | 119 | 267 | 268.69 | 1.69 | 100 | 1.69 | 100 | 20 | 2 | SST | 0.7 | SLST | 0.3 |  |  | GY | F | BD | THIN | W1 | R4 | 7 | 20 | 77
DDH 3475 | FRO | 2020-08-23 | TS |  |  |  | 120 | 268.69 | 270 | 1.31 | 100 | 1.27 | 96.9466 | 20 | 5 | MST | 0.8 | SLST | 0.2 |  |  | DGY | VF | BD | TLAM | W1 | R3 | 4 | 4 | 48
DDH 3475 | FRO | 2020-08-23 | TS | 90 |  |  | 121 | 270 | 270.48 | 0.48 | 100 | 0.48 | 100 | 20 | 4 | MST | 0.85 | SLST | 0.15 |  |  | DGY | VF | BD | TLAM | W1 | R3 | 4 | 12 | 56
DDH 3475 | FRO | 2020-08-23 | TS |  |  |  | 122 | 270.48 | 273 | 2.52 | 100 | 2.52 | 100 | 20 | 0 | SLST | 0.6 | SST | 0.4 |  |  | GY | VF | BD | THIN | W1 | R4 | 7 | 25 | 92
DDH 3475 | FRO | 2020-08-23 | TS | 91 |  |  | 123 | 273 | 276 | 3 | 100 | 2.81 | 93.6667 | 20 | 8 | SLST | 0.55 | MST | 0.45 |  |  | GY | VF | BD | TLAM | W1 | R3 | 4 | 10.5714 | 64.5714
DDH 3475 | FRO | 2020-08-23 | TS | 92 |  |  | 124 | 276 | 278.75 | 2.75 | 100 | 2.74 | 99.6364 | 20 | 4 | SLST | 0.6 | MST | 0.3 | SST | 0.1 | GY | VF | BD | LAM | W1 | R3 | 4 | 9 | 63
DDH 3475 | FRO | 2020-08-23 | TS |  |  |  | 125 | 278.75 | 279 | 0.19 | 76 | 0 | 0 | 3 | 11 | COAL | 1 |  |  |  |  | BK | VF | BD | MAS | W1 | R1 | 1 | 0 | 19
DDH 3475 | FRO | 2020-08-23 | TS | 93 |  |  | 126 | 279 | 281.29 | 2.1 | 91.7031 | 0 | 0 | 3 | 79 | COAL | 0.95 | MST | 0.05 |  |  | BK | VF | BD | MAS | W1 | R1 | 1 | 2.8235 | 21.8235
DDH 3475 | FRO | 2020-08-23 | TS |  |  |  | 127 | 281.29 | 282 | 0.71 | 100 | 0.6 | 84.507 | 17 | 2 | SLST | 0.6 | MST | 0.4 |  |  | GY | VF | BD | TLAM | W1 | R3 | 4 | 3 | 54
DDH 3475 | FRO | 2020-08-23 | TS | 94 |  |  | 128 | 282 | 285 | 3 | 100 | 3 | 100 | 20 | 2 | SLST | 0.65 | MST | 0.25 | SST | 0.1 | GY | VF | BD | VTHIN | W1 | R3 | 4 | 9 | 68 | RQD COULD BE REDUCED SLIGHTLY DUE TO MECH BREAKS THAT MAY POTENTIALLY HAD BEEN BD ORIGINALLY, BUT HIGHLY SPUN. IF REDUCING -12CM
DDH 3475 | FRO | 2020-08-24 | TS | 95 |  |  | 129 | 285 | 285.56 | 0.56 | 100 | 0.28 | 50 | 8 | 10 | MST | 0.85 | SLST | 0.15 |  |  | DGY | VF | BD | TLAM | W1 | R2 | 2 | 8.4 | 38.4
DDH 3475 | FRO | 2020-08-24 | TS |  |  |  | 130 | 285.56 | 288 | 2.36 | 96.7213 | 0 | 0 | 3 | 19 | COAL | 0.6 | MST | 0.35 | SLST | 0.05 | BK | VF | BD | MAS | W1 | R1 | 1 | 7.7143 | 31.7143 | STRANGE BD WITH MST AND SLST INTERBEDS
DDH 3475 | FRO | 2020-08-24 | TS | 96 |  |  | 131 | 288 | 288.33 | 0.33 | 100 | 0 | 0 | 3 | 5 | COAL | 0.95 | MST | 0.05 |  |  | BK | VF | BD | MAS | W1 | R1 | 1 | 4 | 28
DDH 3475 | FRO | 2020-08-24 | TS |  |  |  | 132 | 288.33 | 289.76 | 1.43 | 100 | 1.2 | 83.9161 | 17 | 11 | MST | 1 |  |  |  |  | DGY | VF | BD | TLAM | W1 | R3 | 4 | 7.6364 | 48.6364
DDH 3475 | FRO | 2020-08-24 | TS |  |  |  | 133 | 289.76 | 290.58 | 0.82 | 100 | 0.46 | 56.0976 | 13 | 14 | MST | 0.8 | COAL | 0.2 |  |  | DGY | VF | BD | TLAM | W1 | R2 | 2 | 4.5 | 39.5
DDH 3475 | FRO | 2020-08-24 | TS |  |  |  | 134 | 290.58 | 291 | 0.42 | 100 | 0 | 0 | 3 | 2 | COAL | 0.7 | MST | 0.2 | SLST | 0.1 | BK | VF | BD | MAS | W1 | R1 | 1 | 6 | 30 | SINGLE SLST INTERBED IN MID UNIT
DDH 3475 | FRO | 2020-08-24 | TS | 97 |  |  | 135 | 291 | 291.94 | 0.94 | 100 | 0 | 0 | 3 | 13 | COAL | 0.8 | MST | 0.2 |  |  | BK | VF | BD | MAS | W1 | R1 | 1 | 6.25 | 30.25
DDH 3475 | FRO | 2020-08-24 | TS |  |  |  | 136 | 291.94 | 294 | 2.06 | 100 | 2.06 | 100 | 20 | 0 | SLST | 0.9 | MST | 0.1 |  |  | GY | VF | BD | TLAM | W1 | R3 | 4 | 22.5 | 86.5
DDH 3475 | FRO | 2020-08-24 | TS | 98 |  |  | 137 | 294 | 295.71 | 1.71 | 100 | 1.71 | 100 | 20 | 2 | SLST | 0.8 | MST | 0.2 |  |  | GY | VF | BD | TLAM | W1 | R3 | 4 | 16 | 70 | SLST GRADING TO MST IN LAST 50 CM OF RUN
DDH 3475 | FRO | 2020-08-24 | TS |  |  |  | 138 | 295.71 | 296.2 | 0.49 | 100 | 0 | 0 | 3 | 4 | COAL | 1 |  |  |  |  | BK | VF | BD | MAS | W1 | R1 | 1 | 6 | 30
DDH 3475 | FRO | 2020-08-24 | TS |  |  |  | 139 | 296.2 | 297 | 0.8 | 100 | 0.8 | 100 | 20 | 1 | SLST | 0.8 | MST | 0.2 |  |  | GY | VF | BD | TLAM | W1 | R3 | 4 | 9 | 63
DDH 3475 | FRO | 2020-08-24 | TS | 99 |  |  | 140 | 297 | 300 | 3 | 100 | 3 | 100 | 20 | 0 | SLST | 0.9 | MST | 0.1 |  |  | GY | VF | BD | TLAM | W1 | R3 | 4 | 25 | 89
DDH 3475 | FRO | 2020-08-24 | TS | 100 |  |  | 141 | 300 | 303 | 3 | 100 | 3 | 100 | 20 | 3 | SLST | 0.6 | MST | 0.4 |  |  | GY | VF | BD | TLAM | W1 | R3 | 4 | 16.3333 | 75.3333 | SLST GRADING TO MST
DDH 3475 | FRO | 2020-08-24 | TS | 101 |  |  | 142 | 303 | 306 | 3 | 100 | 2.94 | 98 | 20 | 6 | MST | 0.7 | SLST | 0.3 |  |  | DGY | VF | BD | TLAM | W1 | R3 | 4 | 6 | 60
DDH 3475 | FRO | 2020-08-24 | TS | 102 |  |  | 143 | 306 | 309 | 3 | 100 | 3 | 100 | 20 | 0 | SLST | 0.6 | MST | 0.4 |  |  | GY | VF | BD | TLAM | W1 | R3 | 4 | 25 | 89 | MST GRADING TO SLST
DDH 3475 | FRO | 2020-08-24 | TS | 103 |  |  | 144 | 309 | 310.69 | 1.69 | 100 | 1.69 | 100 | 20 | 0 | SLST | 0.55 | MST | 0.45 |  |  | GY | VF | BD | TLAM | W1 | R3 | 4 | 25 | 89 | SLST GRADING TO MST
DDH 3475 | FRO | 2020-08-24 | TS |  |  |  | 145 | 310.69 | 311.63 | 0.7 | 74.4681 | 0.11 | 11.7021 | 3 | 79 | COAL | 0.85 | MST | 0.15 |  |  | BK | VF | MAS | MAS | W1 | R0 | 0 | 0 | 18
DDH 3475 | FRO | 2020-08-24 | TS |  |  |  | 146 | 311.63 | 312 | 0.37 | 100 | 0.37 | 100 | 20 | 1 | MST | 1 |  |  |  |  | DGY | VF | BD | TLAM | W1 | R3 | 4 | 0 | 54
DDH 3475 | FRO | 2020-08-24 | TS | 104 |  |  | 147 | 312 | 313.6 | 1.6 | 100 | 0.99 | 61.875 | 13 | 21 | MST | 0.6 | COAL | 0.4 |  |  | DGY | VF | BD | VTHIN | W1 | R3 | 4 | 1.8 | 38.8 | MST WITH COAL INTERBEDS TO 37CM GENERALLY INTACT COAL.
DDH 3475 | FRO | 2020-08-24 | TS |  |  |  | 148 | 313.6 | 315 | 1.4 | 100 | 1.4 | 100 | 20 | 0 | SLST | 0.55 | MST | 0.45 |  |  | GY | VF | BD | TLAM | W1 | R3 | 4 | 0 | 64
DDH 3475 | FRO | 2020-08-24 | TS | 105 |  |  | 149 | 315 | 318 | 2.9 | 96.6667 | 2.81 | 93.6667 | 20 | 2 | SLST | 0.65 | MST | 0.35 |  |  | GY | VF | BD | TLAM | W1 | R3 | 4 | 20 | 79 | RUN 10 CM SHORT FOR NO APPARENT REASON, BOTH ENDS APPEAR TO MATCH. NO JN ADDED.
DDH 3475 | FRO | 2020-08-25 | TS | 106 |  |  | 150 | 318 | 319.8 | 1.8 | 100 | 1.63 | 90.5556 | 20 | 15 | SLST | 0.55 | MST | 0.45 |  |  | GY | VF | BD | TLAM | W1 | R3 | 4 | 10.125 | 54.125
DDH 3475 | FRO | 2020-08-25 | TS |  |  |  | 151 | 319.8 | 321 | 1.25 | 100 | 0 | 0 | 3 | 42 | COAL | 1 |  |  |  |  | BK | VF | BD | MAS | W1 | R1 | 1 | 3 | 22 | EXTRA CORE, ASSUMED FROM PREVIOUS RUN.
DDH 3475 | FRO | 2020-08-25 | TS | 107 |  |  | 152 | 321 | 321.56 | 0.34 | 60.7143 | 0 | 0 | 3 | 19 | COAL | 0.9 | MST | 0.1 |  |  | BK | VF | BD | MAS | W1 | R1 | 1 | 0 | 19
DDH 3475 | FRO | 2020-08-25 | TS |  |  |  | 153 | 321.56 | 324 | 2.44 | 100 | 2.24 | 91.8033 | 20 | 9 | SLST | 0.6 | MST | 0.35 | SST | 0.05 | GY | VF | BD | TLAM | W1 | R3 | 4 | 5.4 | 49.4
DDH 3475 | FRO | 2020-08-25 | TS | 108 |  |  | 154 | 324 | 326.33 | 2.33 | 100 | 2.15 | 92.2747 | 20 | 9 | SLST | 0.55 | MST | 0.45 |  |  | GY | VF | BD | TLAM | W1 | R3 | 4 | 6.8889 | 50.8889
DDH 3475 | FRO | 2020-08-25 | TS |  |  |  | 155 | 326.33 | 327 | 0.67 | 100 | 0 | 0 | 3 | 8 | COAL | 0.9 | MST | 0.1 |  |  | BK | VF | BD | MAS | W1 | R1 | 1 | 4.5 | 28.5 | GENERALLY INTACT COAL, MST CONTENT INFERRED FROM COMPETENCY AND MINOR INTERBEDS
DDH 3475 | FRO | 2020-08-25 | TS | 109 |  |  | 156 | 327 | 330 | 2.95 | 98.3333 | 0.16 | 5.3333 | 3 | 87 | COAL | 0.9 | MST | 0.1 |  |  | BK | VF | BD | MAS | W1 | R1 | 1 | 2.4444 | 21.4444 | GENERALLY INTACT COAL, FEW SMALL MST INTERBEDS <16CM
DDH 3475 | FRO | 2020-08-25 | TS | 110 |  |  | 157 | 330 | 333 | 2.3 | 76.6667 | 0 | 0 | 3 | 99 | COAL | 1 |  |  |  |  | BK | VF | BD | MAS | W1 | R1 | 1 | 0.6 | 19.6 | TYPICALLY FRIABLE COAL, CORE LOSS ASSUMED AS WASHOUT
DDH 3475 | FRO | 2020-08-25 | TS | 111 |  |  | 158 | 333 | 334.43 | 1.43 | 100 | 0 | 0 | 3 | 43 | COAL | 0.9 | MST | 0.1 |  |  | BK | VF | BD | MAS | W1 | R1 | 1 | 3 | 22 | GENERALLY INTACT COAL, FEW SMALL MST INTERBEDS <9CM
DDH 3475 | FRO | 2020-08-25 | TS |  |  |  | 159 | 334.43 | 336 | 1.57 | 100 | 0.88 | 56.051 | 13 | 16 | SLST | 0.6 | MST | 0.4 |  |  | GY | VF | BD | TLAM | W1 | R3 | 4 | 3.2308 | 40.2308 | BECOMES PROGRESSIVELY LESS FRACTURED AND MORE COMPETENT TOWARDS END OF RUN
DDH 3475 | FRO | 2020-08-25 | TS | 112 |  |  | 160 | 336 | 339 | 3 | 100 | 2.87 | 95.6667 | 20 | 10 | SLST | 0.7 | MST | 0.2 | SST | 0.1 | GY | VF | BD | TLAM | W1 | R3 | 4 | 9.8 | 63.8
DDH 3475 | FRO | 2020-08-26 | TS | 113 |  |  | 161 | 339 | 342 | 2.99 | 99.6667 | 2.72 | 90.6667 | 20 | 31 | SLST | 0.7 | MST | 0.2 | SST | 0.15 | GY | VF | BD | THIN | W1 | R3 | 4 | 6.7778 | 50.7778 | GRADING FROM SST, THROUGH SLST TO MST AND BACK TO SLST, ONE COAL INFILL OF 15CM.
DDH 3475 | FRO | 2020-08-26 | TS | 114 |  |  | 162 | 342 | 342.58 | 0.26 | 44.8276 | 0 | 0 | 3 | 42 | COAL | 0.95 | MST | 0.05 |  |  | BK | VF | BD | MAS | W1 | R1 | 1 | 6 | 25 | CORE LOSS ASSUMED AS WASHOUT, REMAINING COAL BROKEN, BUT PARTIALLY INTACT.
DDH 3475 | FRO | 2020-08-26 | TS |  |  |  | 163 | 342.58 | 345 | 2.42 | 100 | 1.79 | 73.9669 | 13 | 17 | MST | 0.6 | SLST | 0.4 |  |  | DGY | VF | BD | TLAM | W1 | R3 | 4 | 9.5556 | 46.5556 | GRADING FROM MST TO HIGHER SLST CONTENT.
DDH 3475 | FRO | 2020-08-26 | TS | 115 |  |  | 164 | 345 | 348 | 3 | 100 | 2.95 | 98.3333 | 20 | 4 | SLST | 0.65 | MST | 0.35 |  |  | GY | VF | BD | TLAM | W1 | R3 | 4 | 8 | 62
DDH 3475 | FRO | 2020-08-26 | TS | 116 |  |  | 165 | 348 | 351 | 3 | 100 | 2.89 | 96.3333 | 20 | 7 | SLST | 0.75 | MST | 0.25 |  |  | GY | VF | BD | TLAM | W1 | R3 | 4 | 12.125 | 66.125
DDH 3475 | FRO | 2020-08-26 | TS | 117 |  |  | 166 | 351 | 354 | 3 | 100 | 2.8 | 93.3333 | 20 | 6 | SLST | 0.9 | MST | 0.1 |  |  | GY | VF | BD | TLAM | W1 | R3 | 4 | 9.6 | 63.6
DDH 3475 | FRO | 2020-08-26 | TS | 118 |  |  | 167 | 354 | 357 | 3 | 100 | 2.95 | 98.3333 | 20 | 5 | SLST | 0.95 | MST | 0.05 |  |  | GY | VF | BD | TLAM | W1 | R3 | 4 | 13.5 | 67.5
DDH 3475 | FRO | 2020-08-26 | TS | 119 |  |  | 168 | 357 | 360 | 3 | 100 | 3 | 100 | 20 | 2 | SLST | 0.85 | SST | 0.1 | MST | 0.05 | GY | VF | BD | TLAM | W1 | R3 | 4 | 12 | 71 | INCREASING SST TOWARDS END OF RN
DDH 3475 | FRO | 2020-08-26 | TS | 120 |  |  | 169 | 360 | 363 | 3 | 100 | 3 | 100 | 20 | 7 | SST | 0.55 | SLST | 0.45 |  |  | GY | F | BD | VTHIN | W1 | R4 | 7 | 16.1429 | 73.1429 | INCREASING SST THROUGH RUN, INTERBEDS OF SLST WITHIN.
DDH 3475 | FRO | 2020-08-26 | TS | 121 |  |  | 170 | 363 | 366 | 3 | 100 | 3 | 100 | 20 | 4 | SST | 0.75 | SLST | 0.25 |  |  | GY | F | BD | LAM | W1 | R4 | 7 | 18.5 | 75.5 | SOME SLST INTERBEDS, TYPICALLY SST.
DDH 3475 | FRO | 2020-08-26 | TS | 122 |  |  | 171 | 366 | 366.74 | 0.74 | 100 | 0.74 | 100 | 20 | 2 | SST | 1 |  |  |  |  | GY | F | BD | LAM | W1 | R4 | 7 | 16 | 73
DDH 3475 | FRO | 2020-08-26 | TS |  |  |  | 172 | 366.74 | 369 | 2.26 | 100 | 2.26 | 100 | 20 | 3 | SLST | 0.65 | SST | 0.35 |  |  | GY | VF | BD | THIN | W1 | R4 | 7 | 12 | 69 | INTERBEDDED SLST/SST
DDH 3475 | FRO | 2020-08-26 | TS | 123 |  |  | 173 | 369 | 371.14 | 2.14 | 100 | 1.82 | 85.0467 | 17 | 13 | SST | 0.9 | SLST | 0.1 |  |  | GY | F | BD | LAM | W1 | R4 | 7 | 10.6667 | 54.6667
DDH 3475 | FRO | 2020-08-26 | TS |  |  |  | 174 | 371.14 | 372 | 0.86 | 100 | 0.86 | 100 | 20 | 1 | SLST | 0.95 | SST | 0.05 |  |  | GY | VF | BD | TLAM | W1 | R3 | 4 | 12 | 66
DDH 3475 | FRO | 2020-08-26 | TS | 124 |  |  | 175 | 372 | 373.02 | 1.02 | 100 | 0.93 | 91.1765 | 20 | 3 | SST | 0.75 | SLST | 0.25 |  |  | GY | F | BD | LAM | W1 | R4 | 7 | 8 | 65
DDH 3475 | FRO | 2020-08-26 | TS |  |  |  | 176 | 373.02 | 375 | 1.98 | 100 | 1.98 | 100 | 20 | 1 | SLST | 0.9 | SLST | 0.1 |  |  | GY | VF | BD | TLAM | W1 | R3 | 4 | 12 | 71
DDH 3475 | FRO | 2020-08-26 | TS | 125 |  |  | 177 | 375 | 378 | 3 | 100 | 3 | 100 | 20 | 1 | SST | 0.6 | SLST | 0.4 |  |  | GY | F | BD | THIN | W1 | R4 | 7 | 12 | 79 | MISSING 10CM IS IN PREVIOUS RUN, THEREFORE ASSUMED FULL RECOVERY
DDH 3475 | FRO | 2020-08-26 | TS | 126 |  |  | 178 | 378 | 378.81 | 0.81 | 100 | 0.81 | 100 | 20 | 1 | SST | 0.95 | SLST | 0.05 |  |  | GY | F | BD | LAM | W1 | R4 | 7 | 12 | 69 | FIRST 15 CM SLST REST SST
DDH 3475 | FRO | 2020-08-26 | TS |  |  |  | 179 | 378.81 | 381 | 1.94 | 88.5845 | 1.4 | 63.9269 | 13 | 41 | MST | 0.9 | COAL | 0.1 |  |  | DGY | VF | BD | TLAM | W1 | R2 | 2 | 9.3333 | 39.3333 | 25 CM CORE LOSS AT END OF RUN, ASSUMED COAL WASHOUT AT START OF INTERVAL OF COAL
DDH 3475 | FRO | 2020-08-27 | TS | 127 |  |  | 180 | 381 | 381.32 | 0.32 | 100 | 0 | 0 | 3 | 15 | COAL | 1 |  |  |  |  | BK | VF | BD | MAS | W1 | R1 | 1 | 4.5 | 23.5
DDH 3475 | FRO | 2020-08-27 | TS |  |  |  | 181 | 381.32 | 382.12 | 0.2 | 25 | 0.63 | 78.75 | 17 | 7 | MST | 0.95 | COAL | 0.05 |  |  | DGY | VF | BD | TLAM | W1 | R2 | 2 | 3.75 | 37.75
DDH 3475 | FRO | 2020-08-27 | TS |  |  |  | 182 | 382.12 | 382.54 | 0.42 | 100 | 0 | 0 | 3 | 9 | COAL | 0.9 | MST | 0.1 |  |  | BK | VF | BD | MAS | W1 | R1 | 1 | 4.8 | 23.8
DDH 3475 | FRO | 2020-08-27 | TS |  |  |  | 183 | 382.54 | 384 | 1.29 | 88.3562 | 1.18 | 80.8219 | 17 | 23 | MST | 0.9 | COAL | 0.1 |  |  | DGY | VF | BD | TLAM | W1 | R2 | 2 | 6 | 45 | 18CM CORE LOSS ASSUMED AT END OF RUN, MAY BE AT START OF RUN.
DDH 3475 | FRO | 2020-08-27 | TS | 128 |  |  | 184 | 384 | 385.94 | 1.94 | 100 | 1.73 | 89.1753 | 17 | 16 | MST | 0.95 | COAL | 0.05 |  |  | DGY | VF | BD | TLAM | W1 | R2 | 2 | 5.0769 | 44.0769
DDH 3475 | FRO | 2020-08-27 | TS |  |  |  | 185 | 385.94 | 387 | 0.98 | 92.4528 | 0 | 0 | 3 | 11 | COAL | 0.8 | MST | 0.2 |  |  | BK | VF | BD | MAS | W1 | R1 | 1 | 3.8182 | 27.8182 | 8 CM CORE LOSS, DIRTY COAL WITH MST CONTENT
DDH 3475 | FRO | 2020-08-27 | TS | 129 |  |  | 186 | 387 | 388.26 | 1.26 | 100 | 0 | 0 | 3 | 25 | COAL | 0.9 | MST | 0.1 |  |  | BK | VF | BD | MAS | W1 | R1 | 1 | 3 | 27
DDH 3475 | FRO | 2020-08-27 | TS |  |  |  | 187 | 388.26 | 390 | 1.74 | 100 | 1.37 | 78.7356 | 17 | 16 | MST | 1 |  |  |  |  | DGY | VF | BD | TLAM | W1 | R3 | 4 | 5.7647 | 46.7647
DDH 3475 | FRO | 2020-08-27 | TS | 130 |  |  | 188 | 390 | 393 | 3 | 100 | 2.9 | 96.6667 | 20 | 11 | MST | 0.55 | SLST | 0.45 |  |  | DGY | VF | BD | TLAM | W1 | R3 | 4 | 10.3636 | 54.3636 | MST GRADING TO SLST
DDH 3475 | FRO | 2020-08-27 | TS | 131 |  |  | 189 | 393 | 396 | 3 | 100 | 2.94 | 98 | 20 | 5 | SLST | 0.75 | MST | 0.25 |  |  | GY | VF | BD | TLAM | W1 | R3 | 4 | 12 | 66
DDH 3475 | FRO | 2020-08-27 | TS | 132 |  |  | 190 | 396 | 399 | 3 | 100 | 3 | 100 | 20 | 3 | SLST | 0.55 | SST | 0.4 | MST | 0.05 | GY | VF | BD | TLAM | W1 | R3 | 4 | 12 | 71 | SLST GRADING TO SST
DDH 3475 | FRO | 2020-08-27 | TS | 133 |  |  | 191 | 399 | 402 | 3 | 100 | 2.96 | 98.6667 | 20 | 5 | SST | 0.6 | SLST | 0.4 |  |  | GY | F | BD | LAM | W1 | R4 | 7 | 16.2 | 73.2
DDH 3475 | FRO | 2020-08-27 | TS | 134 |  |  | 192 | 402 | 405 | 3 | 100 | 3 | 100 | 20 | 5 | SLST | 0.55 | SST | 0.45 |  |  | GY | VF | BD | TLAM | W1 | R4 | 7 | 14.6 | 71.6 | VERY SANDY SLST TO SILTY SST VF TO F
DDH 3475 | FRO | 2020-08-27 | TS | 135 |  |  | 193 | 405 | 408 | 3 | 100 | 3 | 100 | 20 | 2 | SST | 0.55 | SLST | 0.45 |  |  | GY | F | BD | TLAM | W1 | R4 | 7 | 16 | 78 | VERY SANDY SLST TO SILTY SST VF TO F
DDH 3475 | FRO | 2020-08-27 | TS | 136 |  |  | 194 | 408 | 411 | 3 | 100 | 2.95 | 98.3333 | 20 | 3 | SST | 0.65 | SLST | 0.35 |  |  | GY | F | BD | LAM | W1 | R4 | 7 | 12 | 74
DDH 3475 | FRO | 2020-08-27 | TS | 137 |  |  | 195 | 411 | 414 | 3 | 100 | 3 | 100 | 20 | 3 | SST | 0.7 | SLST | 0.3 |  |  | GY | F | BD | LAM | W1 | R4 | 7 | 6 | 68
DDH 3475 | FRO | 2020-08-28 | TS | 138 |  |  | 196 | 414 | 417 | 3 | 100 | 3 | 100 | 20 | 4 | SLST | 0.5 | MST | 0.45 | SST | 0.05 | GY | VF | BD | TLAM | W1 | R3 | 4 | 12 | 66 | SST QUICKLY GRADING TO SLST TO MST
DDH 3475 | FRO | 2020-08-28 | TS | 139 |  |  | 197 | 417 | 420 | 3 | 100 | 3 | 100 | 20 | 3 | MST | 0.85 | SLST | 0.15 |  |  | DGY | VF | BD | TLAM | W1 | R3 | 4 | 16.3333 | 75.3333
DDH 3475 | FRO | 2020-08-28 | TS | 140 |  |  | 198 | 420 | 423 | 3 | 100 | 3 | 100 | 20 | 1 | MST | 0.65 | SLST | 0.35 |  |  | DGY | VF | BD | TLAM | W1 | R3 | 4 | 12 | 76
DDH 3475 | FRO | 2020-08-28 | TS | 141 |  |  | 199 | 423 | 426 | 3 | 100 | 2.91 | 97 | 20 | 4 | MST | 0.85 | SLST | 0.15 |  |  | DGY | VF | BD | TLAM | W1 | R3 | 4 | 12 | 66
DDH 3475 | FRO | 2020-08-28 | TS | 142 |  |  | 200 | 426 | 429 | 3 | 100 | 2.96 | 98.6667 | 20 | 0 | MST | 1 |  |  |  |  | DGY | VF | BD | TLAM | W1 | R3 | 4 | 12 | 76
DDH 3475 | FRO | 2020-08-29 | TS | 143 |  |  | 201 | 429 | 432 | 3 | 100 | 3 | 100 | 20 | 3 | MST | 1 |  |  |  |  | DGY | VF | BD | TLAM | W1 | R3 | 4 | 12 | 71
DDH 3475 | FRO | 2020-08-29 | TS | 144 |  |  | 202 | 432 | 433.83 | 1.83 | 100 | 1.34 | 73.224 | 13 | 12 | MST | 0.95 | COAL | 0.05 |  |  | DGY | VF | BD | TLAM | W1 | R3 | 4 | 8.6667 | 45.6667
DDH 3475 | FRO | 2020-08-29 | TS |  |  |  | 203 | 433.83 | 435 | 0.97 | 82.906 | 0 | 0 | 3 | 12 | COAL | 1 |  |  |  |  | BK | VF | BD | MAS | W1 | R1 | 1 | 2 | 26 | 18 CM MISSING AT END OF RUN, (4CM BR ZONE PRESENT), 21 CM EXTRA ON NEXT RUN, NO ADDITIONAL JNS ADDED, FAIRLY COMPETENT COAL
DDH 3475 | FRO | 2020-08-29 | TS | 145 |  |  | 204 | 435 | 438 | 3 | 100 | 0.71 | 23.6667 | 3 | 58 | COAL | 0.65 | MST | 0.35 |  |  | BK | VF | BD | MAS | W1 | R1 | 1 | 3 | 27 | 21 CM EXTRA CORE, POSSIBLE MISPLACEMENT OF BLOCK. INTERBEDDED COAL AND MST. GENERALLY INTACT
DDH 3475 | FRO | 2020-08-29 | TS | 146 |  |  | 205 | 438 | 439.91 | 1.91 | 100 | 0 | 0 | 3 | 57 | COAL | 0.95 | MST | 0.05 |  |  | BK | VF | BD | MAS | W1 | R1 | 1 | 4 | 23
DDH 3475 | FRO | 2020-08-29 | TS |  |  |  | 206 | 439.91 | 441 | 1.09 | 100 | 0.95 | 87.156 | 17 | 7 | MST | 0.5 | SST | 0.3 | COAL | 0.2 | DGY | VF | BD | TLAM | W1 | R3 | 4 | 2.4 | 43.4 | MST GRADING TO SLST, ONE COAL INFILL FROM 440.20 TO 440.42, VERY SMALL SST LAYER (<10CM). 10CM EXTRA CORE. ASSUMED PART OF NEXT RUN
DDH 3475 | FRO | 2020-08-29 | TS | 147 |  |  | 207 | 441 | 444 | 2.89 | 96.3333 | 2.77 | 92.3333 | 20 | 9 | SLST | 0.7 | MST | 0.3 |  |  | GY | VF | BD | TLAM | W1 | R3 | 4 | 8.6667 | 62.6667 | POSSIBLE MINOR COAL WASHOUT AT END OF RUN.
DDH 3475 | FRO | 2020-08-29 | TS | 148 |  |  | 208 | 444 | 447 | 2.82 | 94 | 2.82 | 94 | 20 | 10 | SLST | 0.7 | MST | 0.3 |  |  | GY | VF | BD | TLAM | W1 | R3 | 4 | 11 | 55 | POSSIBLE CORE LOSS AT START OF RUN, PREVIOUS FEW RUNS IN COAL AND JUST OUT OF COAL WERE LONG, NO ADDITIONAL JNS ADDED DUE TO ROCK APPEARING GENERALLY COMPETENT
DDH 3475 | FRO | 2020-08-29 | TS | 149 |  |  | 209 | 447 | 450 | 3.06 | 100 | 2.98 | 99.3333 | 20 | 7 | SLST | 0.6 | MST | 0.4 |  |  | GY | VF | BD | TLAM | W1 | R3 | 4 | 9.7143 | 63.7143 | 6 CM LONG, NEXT RUN EQUALLY SHORT
DDH 3475 | FRO | 2020-08-29 | TS | 150 |  |  | 210 | 450 | 453 | 2.93 | 97.6667 | 2.93 | 97.6667 | 20 | 4 | MST | 0.65 | SLST | 0.35 |  |  | DGY | VF | BD | TLAM | W1 | R3 | 4 | 9 | 63
DDH 3475 | FRO | 2020-08-29 | TS | 151 |  |  | 211 | 453 | 453.68 | 0.68 | 100 | 0.11 | 16.1765 | 3 | 13 | MST | 0.65 | SLST | 0.35 |  |  | DGY | VF | BD | TLAM | W1 | R3 | 4 | 8.3333 | 35.3333
DDH 3475 | FRO | 2020-08-29 | TS |  |  |  | 212 | 453.68 | 454.64 | 0.96 | 100 | 0.91 | 94.7917 | 20 | 3 | SLST | 0.6 | SST | 0.4 |  |  | GY | VF | BD | LAM | W1 | R4 | 7 | 10.5 | 67.5
DDH 3475 | FRO | 2020-08-29 | TS |  |  |  | 213 | 454.64 | 456 | 1.36 | 100 | 1.21 | 88.9706 | 17 | 20 | MST | 0.85 | SLST | 0.15 |  |  | DGY | VF | BD | TLAM | W1 | R3 | 4 | 4.6667 | 45.6667
DDH 3475 | FRO | 2020-08-30 | TS | 152 |  |  | 214 | 456 | 459 | 2.83 | 94.3333 | 2.65 | 88.3333 | 17 | 9 | MST | 0.85 | SLST | 0.15 |  |  | DGY | VF | BD | TLAM | W1 | R3 | 4 | 6 | 57
DDH 3475 | FRO | 2020-08-30 | TS | 153 |  |  | 215 | 459 | 462 | 3 | 100 | 2.93 | 97.6667 | 20 | 8 | SLST | 0.55 | MST | 0.45 |  |  | GY | VF | BD | TLAM | W1 | R3 | 4 | 11.5 | 65.5 | MST GRADING TO SLST AND BACK TO MST.
DDH 3475 | FRO | 2020-08-30 | TS | 154 |  |  | 216 | 462 | 465 | 3 | 100 | 2.83 | 94.3333 | 20 | 8 | MST | 0.75 | SLST | 0.25 |  |  | DGY | VF | BD | TLAM | W1 | R3 | 4 | 9.75 | 63.75
DDH 3475 | FRO | 2020-08-30 | TS | 155 |  |  | 217 | 465 | 468 | 3 | 100 | 3 | 100 | 20 | 1 | MST | 0.75 | SLST | 0.25 |  |  | DGY | VF | BD | TLAM | W1 | R3 | 4 | 6 | 70
DDH 3475 | FRO | 2020-08-30 | TS | 156 |  |  | 218 | 468 | 469.96 | 1.96 | 100 | 1.96 | 100 | 20 | 1 | MST | 0.75 | SLST | 0.25 |  |  | DGY | VF | BD | TLAM | W1 | R3 | 4 | 6 | 65
DDH 3475 | FRO | 2020-08-30 | TS |  |  |  | 219 | 469.96 | 471 | 0.76 | 73.0769 | 0.1 | 9.6154 | 3 | 57 | MST | 0.95 | COAL | 0.05 |  |  | DGY | VF | BD | TLAM | W1 | R2 | 2 | 10.2857 | 30.2857
DDH 3475 | FRO | 2020-08-30 | TS | 157 |  |  | 220 | 471 | 472.62 | 1.38 | 85.1852 | 0.88 | 54.321 | 13 | 35 | MST | 0.95 | COAL | 0.05 |  |  | DGY | VF | BD | TLAM | W1 | R2 | 2 | 10 | 40
DDH 3475 | FRO | 2020-08-30 | TS |  |  |  | 221 | 472.62 | 474 | 1.38 | 100 | 1.38 | 100 | 20 | 0 | SLST | 0.7 | SST | 0.15 | MST | 0.15 | GY | VF | BD | TLAM | W1 | R3 | 4 | 6 | 70 | CLOSE TO R4
DDH 3475 | FRO | 2020-08-30 | TS | 158 |  |  | 222 | 474 | 474.78 | 0.78 | 100 | 0.78 | 100 | 20 | 0 | SLST | 0.7 | MST | 0.25 | SST | 0.05 | GY | VF | BD | TLAM | W1 | R3 | 4 | 25 | 89
DDH 3475 | FRO | 2020-08-30 | TS |  |  |  | 223 | 474.78 | 475.62 | 0.84 | 100 | 0.11 | 13.0952 | 3 | 10 | MST | 0.9 | COAL | 0.1 |  |  | DGY | VF | BD | TLAM | W1 | R2 | 2 | 6.6667 | 31.6667
DDH 3475 | FRO | 2020-08-30 | TS |  |  |  | 224 | 475.62 | 477 | 1.38 | 100 | 0.3 | 21.7391 | 3 | 7 | COAL | 0.7 | MST | 0.3 |  |  | BK | VF | BD | MAS | W1 | R1 | 1 | 5 | 29 | INTERBEDDED COAL AND MST
DDH 3475 | FRO | 2020-08-30 | TS | 159 |  |  | 225 | 477 | 480 | 3 | 100 | 0.14 | 4.6667 | 3 | 45 | COAL | 0.95 | MST | 0.05 |  |  | BK | VF | BD | MAS | W1 | R1 | 1 | 5.76 | 29.76
DDH 3475 | FRO | 2020-08-30 | TS | 160 |  |  | 226 | 480 | 480.94 | 0.94 | 100 | 0 | 0 | 3 | 52 | COAL | 0.95 | MST | 0.05 |  |  | BK | VF | BD | MAS | W1 | R1 | 1 | 4.2 | 23.2
DDH 3475 | FRO | 2020-08-30 | TS |  |  |  | 227 | 480.94 | 481.67 | 0.73 | 100 | 0.67 | 91.7808 | 20 | 5 | MST | 1 |  |  |  |  | DGY | VF | BD | TLAM | W1 | R3 | 4 | 9 | 53 | MST INTERBED
DDH 3475 | FRO | 2020-08-30 | SF |  |  |  | 228 | 481.67 | 482.9 | 1.23 | 100 | 0 | 0 | 3 | 60 | COAL | 0.8 | MST | 0.2 |  |  | BK | VF | BD | MAS | W1 | R1 | 1 | 4.2857 | 23.2857
DDH 3475 | FRO | 2020-08-30 | SF | 161 |  |  | 229 | 482.9 | 486 | 3.25 | 100 | 3.25 | 100 | 20 | 3 | MST | 0.8 | SLST | 0.2 |  |  | DGY | VF | BD | TLAM | W1 | R3 | 4 | 14.5 | 73.5
DDH 3475 | FRO | 2020-08-30 | SF | 162 |  |  | 230 | 486 | 489 | 3.06 | 100 | 3.06 | 100 | 20 | 3 | SLST | 0.5 | MST | 0.3 | SST | 0.2 | DGY | VF | BD | TLAM | W1 | R3 | 4 | 14.6667 | 73.6667 | INCREASING, TLAM WITHIN BEDDED UNITS OF SLST/MST/SST
DDH 3475 | FRO | 2020-08-31 | SF | 163 |  |  | 231 | 489 | 492 | 3.05 | 100 | 2.22 | 74 | 13 | 18 | MST | 0.85 | COAL | 0.15 |  |  | DGY | VF | MAS | MAS | W1 | R2 | 2 | 9.3077 | 44.3077 | MF, VERY EASILY FRACTURED MST WITH HIGH COAL CONTENT THAT INCREASES WITH DEPTH
DDH 3475 | FRO | 2020-08-31 | SF | 164 |  |  | 232 | 492 | 493.51 | 1.51 | 100 | 0.91 | 60.2649 | 13 | 38 | MST | 0.85 | COAL | 0.15 |  |  | DGY | VF | MAS | MAS | W1 | R2 | 2 | 6 | 36 | ONE COAL RUBBLE ZONE FROM 492.12-492.31
DDH 3475 | FRO | 2020-08-31 | SF |  |  |  | 233 | 493.51 | 495 | 1.49 | 100 | 0.14 | 9.396 | 3 | 75 | COAL | 0.9 | MST | 0.1 |  |  | BK | VF | BD | MAS | W1 | R1 | 1 | 10.8 | 29.8 | FRIABLE TO BLOCKY COAL
DDH 3475 | FRO | 2020-08-31 | SF | 165 |  |  | 234 | 495 | 496 | 1 | 100 | 0.65 | 65 | 13 | 8 | MST | 0.85 | COAL | 0.15 |  |  | DGY | VF | MAS | MAS | W1 | R2 | 2 | 10 | 45 | MF, VERY EASILY FRACTURED MST WITH HIGH COAL CONTENT
DDH 3475 | FRO | 2020-08-31 | SF |  |  |  | 235 | 496 | 498 | 2 | 100 | 1.91 | 95.5 | 20 | 4 | MST | 0.55 | SST | 0.45 |  |  | DGY | VF | BD | MED | W1 | R3 | 4 | 14.5 | 68.5 | INTERBEDDED MST AND SST UNITS
DDH 3475 | FRO | 2020-08-31 | SF | 166 |  |  | 236 | 498 | 501 | 3 | 100 | 2.82 | 94 | 20 | 7 | MST | 0.55 | SST | 0.45 |  |  | DGY | VF | BD | MED | W1 | R3 | 4 | 12.1429 | 66.1429 | INTERBEDDED MST AND SST UNITS
EOH
Formulas:
Date_Logged = IF(ISBLANK('Geotech Log'!A9),IF(ISBLANK('Geotech Log'!J9),"",[Date_Logged, row above]),'Geotech Log'!A9)

## FEATURE
HOLEID | PROJECTCODE | RunNumberGeotech_D | Feature_Depth | Feature_Type | Aperture | Infill_Type1 | Infill_Type2 | InfillChar | Infill_ThickChar | Infill_Thickness | Feature_Shape | Feature_Roughness | JRC | Wall Strength | Wall Weathering | JCRFeature | Alpha_Angle | BetaAngle | CommentsFeature
DDH 3475 | FRO | 1 | 4 | OTH | O | BR |  | IN | <=5mm |  |  |  |  | R3 | W1 | 6 | 71
DDH 3475 | FRO | 2 | 5.23 | BD | G | CLEAN |  | CL |  |  | PL | SM | 7 | R3 | W1 | 12 | 71
DDH 3475 | FRO | 2 | 5.28 | BD | G | COAL |  | PC | <=1mm |  | PL | RO | 11 | R3 | W1 | 20 | 66 |  | POSSIBLE MECH
DDH 3475 | FRO | 2 | 5.34 | JN | G | COAL |  | PC | <=1mm |  | UN | RO | 11 | R3 | W1 | 20 | 71
DDH 3475 | FRO | 2 | 5.51 | BD | G | COAL |  | PC | <=1mm |  | PL | SM | 7 | R3 | W1 | 12 | 68
DDH 3475 | FRO | 2 | 5.56 | BD | G | COAL |  | PC | <=1mm |  | PL | RO | 9 | R3 | W1 | 20 | 74
DDH 3475 | FRO | 2 | 5.66 | JN | G | OX | COAL | PC | <=1mm |  | CU | SM | 7 | R3 | W1 | 12 | 61
DDH 3475 | FRO | 3 | 6 | BD | G | CA | COAL | PC | <=1mm |  | PL | SM | 7 | R3 | W1 | 12 | 61
DDH 3475 | FRO | 3 | 6.18 | BD | G | OX |  | PC | <=1mm |  | UN | RO | 9 | R3 | W1 | 20 | 64
DDH 3475 | FRO | 3 | 6.28 | BD | G | CLEAN |  | CL |  |  | PL | RO | 11 | R3 | W1 | 20 | 58
DDH 3475 | FRO | 3 | 6.6 | BD | G | COAL |  | PC | <=1mm |  | PL | SM | 7 | R3 | W1 | 12 | 61
DDH 3475 | FRO | 3 | 6.72 | JN | G | CA |  | PC | <=1mm |  | PL | RO | 11 | R3 | W1 | 20 | 31
DDH 3475 | FRO | 3 | 7.31 | JN | G | OX |  | CC | <=1mm |  | UN | RO | 11 | R3 | W2 | 25 | 11 |  | DISCONTINUOUS
DDH 3475 | FRO | 3 | 7.66 | JN | G | OX |  | PC | <=1mm |  | PL | SM | 7 | R3 | W1 | 12 | 23
DDH 3475 | FRO | 3 | 8.1 | JN | G | OX |  | PC | <=1mm |  | PL | RO | 13 | R3 | W1 | 20 | 26
DDH 3475 | FRO | 3 | 8.17 | JN | G | OX |  | PC | <=1mm |  | PL | RO | 11 | R3 | W2 | 25 | 8 |  | DISCONTINUOUS
DDH 3475 | FRO | 3 | 8.22 | JN | G | OX |  | PC | <=1mm |  | PL | RO | 13 | R3 | W2 | 20 | 34
DDH 3475 | FRO | 3 | 8.27 | JN | G | OX |  | PC | <=1mm |  | PL | VR | 15 | R3 | W2 | 25 | 65
DDH 3475 | FRO | 3 | 8.38 | JN | G | OX |  | PC | <=1mm |  | PL | SM | 7 | R3 | W2 | 12 | 23
DDH 3475 | FRO | 3 | 8.79 | JN | G | CA |  | PC | <=1mm |  | PL | SM | 7 | R3 | W1 | 12 | 14
DDH 3475 | FRO | 4 | 9.86 | BD | G | CA |  | PC | <=1mm |  | PL | SM | 5 | R3 | W1 | 12 | 57
DDH 3475 | FRO | 4 | 10.22 | BD | G | CLEAN |  | CL |  |  | PL | RO | 11 | R3 | W1 | 20 | 67 |  | POSSIBLE MECH
DDH 3475 | FRO | 4 | 10.51 | JN | G | CLEAN |  | CL |  |  | CU | SM | 7 | R3 | W1 | 20 | 70
DDH 3475 | FRO | 4 | 10.56 | JN | G | CA |  | CC | <=1mm |  | PL | SM | 7 | R3 | W1 | 12 | 54
DDH 3475 | FRO | 4 | 10.83 | BD | G | COAL | CA | PC | <=1mm |  | PL | SM | 7 | R3 | W1 | 12 | 78
DDH 3475 | FRO | 4 | 11.52 | JN | G | CLEAN |  | CL |  |  | UN | SM | 5 | R3 | W1 | 20 | 31 |  | APPEARS DISCONTINUOUS
DDH 3475 | FRO | 4 | 11.55 | BD | G | OX | COAL | PC | <=1mm |  | PL | SM | 7 | R3 | W2 | 12 | 81
DDH 3475 | FRO | 5 | 12.58 | JN | G | COAL |  | PC | <=1mm |  | IR | SM | 7 | R3 | W1 | 20 | 55
DDH 3475 | FRO | 5 | 12.74 | JN | G | COAL |  | PC | <=1mm |  | PL | RO | 9 | R3 | W1 | 20 | 82
DDH 3475 | FRO | 5 | 12.98 | JN | G | CLEAN |  | CL |  |  | PL | RO | 13 | R3 | W1 | 20 | 73 |  | POSSIBLE MECH
DDH 3475 | FRO | 5 | 13.31 | BD | G | CA |  | PC | <=1mm |  | PL | RO | 11 | R3 | W1 | 25 | 73 |  | DISCONTINUOUS, POTENTIAL MOVEMENT
DDH 3475 | FRO | 5 | 13.35 | JN | G | CLEAN |  | CL |  |  | PL | SM | 7 | R3 | W1 | 25 | 41 |  | DISCONTINUOUS, POTENTIAL MOVEMENT
DDH 3475 | FRO | 5 | 13.351 | JN | G | OX |  | PC | <=1mm |  | PL | SM | 7 | R3 | W1 | 12 | 14
DDH 3475 | FRO | 5 | 13.45 | BD | G | CA |  | PC | <=1mm |  | PL | RO | 9 | R3 | W1 | 20 | 69
DDH 3475 | FRO | 5 | 14.02 | JN | G | CLEAN |  | CL |  |  | PL | SM | 7 | R3 | W1 | 12 | 51
DDH 3475 | FRO | 5 | 14.48 | JN | G | CLEAN |  | CL |  |  | UN | VR | 17 | R3 | W1 | 25 | 6 |  | PARTIALLY BROKE ON HEALED JOINT THEN RAN HORIZONTAL ALONG CORE. DISCONTINUOUS
DDH 3475 | FRO | 6 | 15.82 | BD | G | COAL |  | PC | <=1mm |  | UN | VR | 15 | R3 | W1 | 25 | 66 |  | POSSIBLE MECH
DDH 3475 | FRO | 6 | 16.53 | JN | G | COAL | OX | CC | <=1mm |  | PL | RO | 11 | R3 | W2 | 20 | 83
DDH 3475 | FRO | 6 | 16.59 | BD | O | COAL | OX | IN | >5mm | 15 | PL | RO | 11 | R3 | W2 | 0 | 64 |  | INFILL POSSIBLY THICKER, POWDERY COAL IN BOX, BUT UNORGANIZED
DDH 3475 | FRO | 6 | 16.64 | JN | G | OX |  | PC | <=1mm |  | CU | RO | 9 | R3 | W1 | 25 | 28 |  | DISCONTINUOUS
DDH 3475 | FRO | 6 | 16.86 | BD | G | COAL |  | IN | <=2mm |  | PL | SM | 7 | R3 | W1 | 6 | 71
DDH 3475 | FRO | 6 | 16.9 | JN | G | COAL |  | IN | <=5mm |  | CU | SM | 7 | R3 | W1 | 12 | 78 |  | DUE TO SHAPE AND INFILL JCON=12
DDH 3475 | FRO | 6 | 17.23 | BD | G | COAL |  | PC | <=1mm |  | PL | SM | 7 | R3 | W1 | 12 | 67
DDH 3475 | FRO | 6 | 17.25 | JN | G | COAL | CA | PC | <=1mm |  | PL | SM | 7 | R3 | W1 | 12 | 21
DDH 3475 | FRO | 6 | 17.38 | CON | G | COAL |  | PC | <=1mm |  | PL | RO | 9 | R3 | W1 | 20 | 63 |  | BEDDING CONTACT BETWEEN SLST AND SST IN UNIT.
DDH 3475 | FRO | 6 | 17.6 | BD | G | COAL |  | IN | <=5mm |  | CU | RO | 9 | R3 | W1 | 20 | 69
DDH 3475 | FRO | 7 | 18.13 | JN | G | COAL |  | PC | <=1mm |  | PL | RO | 9 | R3 | W1 | 20 | 73
DDH 3475 | FRO | 7 | 18.16 | JN | G | COAL |  | PC | <=1mm |  | PL | VR | 15 | R3 | W1 | 25 | 82 |  | POSSIBLE MECH
DDH 3475 | FRO | 7 | 18.19 | JN | G | CA | COAL | PC | <=1mm |  | PL | RO | 11 | R3 | W1 | 20 | 76
DDH 3475 | FRO | 7 | 18.24 | JN | G | COAL |  | PC | <=1mm |  | UN | RO | 9 | R3 | W1 | 20 | 68
DDH 3475 | FRO | 7 | 18.28 | JN | G | COAL |  | PC | <=1mm |  | IR | VR | 15 | R3 | W1 | 25 | 83
DDH 3475 | FRO | 7 | 18.35 | JN | G | COAL | OX | IN | <=5mm |  | IR | RO | 11 | R3 | W1 | 20 | 49
DDH 3475 | FRO | 7 | 18.58 | JN | G | COAL |  | IN | <=5mm |  | PL | RO | 11 | R3 | W1 | 6 | 64
DDH 3475 | FRO | 7 | 18.7 | BD | G | COAL |  | IN | <=5mm |  | PL | RO | 11 | R3 | W1 | 6 | 61
DDH 3475 | FRO | 7 | 18.89 | JN | G | COAL |  | IN | <=5mm |  | UN | RO | 13 | R3 | W1 | 12 | 74
DDH 3475 | FRO | 7 | 19.03 | JN | G | COAL |  | IN | <=5mm |  | UN | RO | 9 | R3 | W1 | 12 | 60
DDH 3475 | FRO | 7 | 19.17 | JN | G | COAL |  | PC | <=1mm |  | IR | VR | 15 | R3 | W1 | 25 | 70
DDH 3475 | FRO | 7 | 19.33 | JN | G | COAL |  | IN | <=5mm |  | PL | SM | 7 | R3 | W1 | 6 | 64
DDH 3475 | FRO | 7 | 19.37 | JN | G | COAL |  | IN | <=5mm |  | PL | SM | 7 | R3 | W1 | 6 | 84
DDH 3475 | FRO | 7 | 19.44 | JN | O | COAL |  | IN | >5mm | 23 | PL | SM | 5 | R3 | W1 | 0 | 81 |  | POSSIBLE MECH ON INTERBEDDED FRIABLE COAL
DDH 3475 | FRO | 7 | 19.57 | BD | G | COAL |  | CC | <=1mm |  | PL | SM | 7 | R3 | W1 | 12 | 70
DDH 3475 | FRO | 7 | 19.76 | BD | G | COAL |  | CC | <=1mm |  | PL | SM | 5 | R3 | W1 | 12 | 73
DDH 3475 | FRO | 7 | 19.86 | BD | G | COAL |  | CC | <=1mm |  | PL | SM | 7 | R3 | W1 | 12 | 75
DDH 3475 | FRO | 7 | 19.97 | JN | G | COAL |  | IN | <=5mm |  | PL | SM | 7 | R3 | W1 | 6 | 53
DDH 3475 | FRO | 7 | 20.11 | JN | G | COAL |  | PC | <=1mm |  | IR | VR | 17 | R3 | W1 | 25 | 69
DDH 3475 | FRO | 7 | 20.22 | JN | G | COAL |  | IN | <=5mm |  | CU | SM | 7 | R3 | W1 | 6 | 59
DDH 3475 | FRO | 7 | 20.23 | JN | G | COAL |  | IN | <=2mm |  | PL | SM | 7 | R3 | W1 | 6 | 43
DDH 3475 | FRO | 7 | 20.27 | BD | G | COAL |  | CC | <=1mm |  | CU | SM | 7 | R3 | W1 | 12 | 63
DDH 3475 | FRO | 7 | 20.41 | BD | G | COAL |  | IN | <=5mm |  | UN | SM | 7 | R3 | W1 | 6 | 84
DDH 3475 | FRO | 7 | 20.49 | JN | G | COAL | OX | IN | <=5mm |  | UN | SM | 7 | R3 | W1 | 12 | 55
DDH 3475 | FRO | 7 | 20.54 | JN | G | COAL | OX | IN | <=2mm |  | UN | RO | 13 | R3 | W1 | 20 | 65
DDH 3475 | FRO | 7 | 20.57 | BD | G | COAL | OX | IN | <=2mm |  | UN | SM | 7 | R3 | W1 | 6 | 58
DDH 3475 | FRO | 7 | 20.78 | JN | G | COAL | OX | CC | <=1mm |  | PL | RO | 13 | R3 | W1 | 20 | 23
DDH 3475 | FRO | 7 | 20.92 | BD | O | COAL |  | IN | >5mm | 9 | UN | SM | 7 | R3 | W1 | 0 | 71 |  | FRIABLE COAL INFILL
DDH 3475 | FRO | 7 | 20.99 | BD | G | COAL |  | IN | <=5mm |  | UN | SM | 7 | R3 | W1 | 6 | 70
DDH 3475 | FRO | 8 | 21.15 | BD | G | COAL | OX | CC | <=1mm |  | PL | SM | 7 | R3 | W1 | 12 | 72
DDH 3475 | FRO | 8 | 21.37 | JN | G | COAL | OX | PC | <=1mm |  | PL | RO | 13 | R3 | W1 | 20 | 69
DDH 3475 | FRO | 8 | 21.52 | BD | G | COAL | OX | IN | <=2mm |  | UN | RO | 9 | R3 | W1 | 20 | 69
DDH 3475 | FRO | 8 | 21.67 | BD | G | COAL | CA | CC | <=1mm |  | PL | SM | 7 | R3 | W1 | 12 | 69
DDH 3475 | FRO | 8 | 21.75 | BD | G | COAL | CA | CC | <=1mm |  | PL | RO | 11 | R3 | W1 | 20 | 75
DDH 3475 | FRO | 9 | 21.91 | CON | G | COAL |  | CC | <=1mm |  | UN | RO | 9 | R2 | W1 | 6 | 68
DDH 3475 | FRO | 9 | 22.02 | CON | G | COAL |  | CC | <=1mm |  | PL | SM | 7 | R2 | W1 | 6 | 66
DDH 3475 | FRO | 9 | 22.23 | BD | G | COAL |  | CC | <=1mm |  | PL | SM | 7 | R2 | W1 | 6 | 73
DDH 3475 | FRO | 9 | 22.29 | BD | G | COAL |  | CC | <=1mm |  | PL | SM | 7 | R2 | W1 | 6 | 66
DDH 3475 | FRO | 9 | 22.5 | JN | G | COAL |  | CC | <=1mm |  | PL | SM | 7 | R2 | W1 | 6 | 28
DDH 3475 | FRO | 9 | 22.81 | JN | G | COAL |  | CC | <=1mm |  | PL | SM | 7 | R2 | W1 | 6 | 65
DDH 3475 | FRO | 9 | 22.91 | BD | G | COAL |  | CC | <=1mm |  | PL | SM | 7 | R2 | W1 | 6 | 64
DDH 3475 | FRO | 9 | 23.08 | BD | O | COAL | RZ | IN | >5mm | 70 | PL | SM | 7 | R2 | W1 | 0 | 66
DDH 3475 | FRO | 9 | 23.54 | JN | G | COAL |  | CC | <=1mm |  | PL | SM | 7 | R2 | W1 | 6 | 25
DDH 3475 | FRO | 10 | 24.57 | BD | G | COAL |  | PC | <=1mm |  | PL | RO | 9 | R3 | W1 | 20 | 75
DDH 3475 | FRO | 10 | 24.59 | JN | G | COAL |  | PC | <=1mm |  | PL | SM | 7 | R3 | W1 | 12 | 68
DDH 3475 | FRO | 10 | 25.03 | JN | G | OX | CA | PC | <=1mm |  | PL | RO | 13 | R3 | W2 | 20 | 12
DDH 3475 | FRO | 10 | 25.72 | JN | G | OX | CA | PC | <=1mm |  | PL | RO | 9 | R3 | W2 | 20 | 23
DDH 3475 | FRO | 10 | 25.721 | JN | G | OX | CA | PC | <=1mm |  | PL | RO | 9 | R3 | W2 | 20 | 35
DDH 3475 | FRO | 10 | 25.87 | BD | G | COAL | OX | PC | <=1mm |  | PL | SM | 7 | R3 | W1 | 12 | 66
DDH 3475 | FRO | 10 | 25.99 | JN | G | OX | CA | PC | <=1mm |  | PL | SM | 7 | R3 | W2 | 12 | 28
DDH 3475 | FRO | 10 | 26.13 | BD | G | COAL | OX | PC | <=1mm |  | PL | RO | 9 | R3 | W1 | 20 | 62
DDH 3475 | FRO | 10 | 26.17 | BD | G | COAL | OX | PC | <=1mm |  | PL | RO | 9 | R3 | W1 | 20 | 71
DDH 3475 | FRO | 10 | 26.47 | BD | G | COAL | OX | PC | <=1mm |  | PL | SM | 7 | R3 | W1 | 12 | 69
DDH 3475 | FRO | 10 | 26.51 | JN | G | COAL | OX | CC | <=1mm |  | PL | RO | 11 | R3 | W2 | 20 | 23
DDH 3475 | FRO | 11 | 27.11 | JN | G | OX |  | CC | <=1mm |  | PL | SM | 7 | R3 | W3 | 12 | 14
DDH 3475 | FRO | 11 | 27.47 | JN | G | OX |  | CC | <=1mm |  | PL | SM | 7 | R3 | W2 | 12 | 18
DDH 3475 | FRO | 11 | 27.81 | JN | G | OX |  | CC | <=1mm |  | PL | SM | 7 | R3 | W2 | 12 | 34
DDH 3475 | FRO | 11 | 28.04 | JN | G | OX |  | PC | <=1mm |  | PL | SM | 7 | R3 | W2 | 12 | 25
DDH 3475 | FRO | 11 | 28.12 | JN | G | OX |  | PC | <=1mm |  | PL | SM | 7 | R3 | W2 | 12 | 33
DDH 3475 | FRO | 12 | 29.21 | CON | G | OX |  | CC | <=1mm |  | PL | SM | 5 | R3 | W3 | 12 | 67
DDH 3475 | FRO | 12 | 29.46 | BD | G | OX |  | PC | <=1mm |  | PL | SM | 7 | R3 | W2 | 12 | 69
DDH 3475 | FRO | 12 | 29.74 | OTH | O | RZ |  | IN | >5mm | 90 | IR | RO | 11 | R3 | W1 | 0 | 58
DDH 3475 | FRO | 13 | 30.1 | JN | G | CLEAN |  | CL |  |  | PL | SM | 7 | R3 | W1 | 25 | 6 |  | DISCONTINUOUS
DDH 3475 | FRO | 13 | 30.75 | BD | G | CLEAN |  | CL |  |  | PL | SM | 7 | R3 | W1 | 12 | 64
DDH 3475 | FRO | 13 | 30.92 | JN | G | OX | CA | PC | <=1mm |  | PL | SM | 7 | R3 | W2 | 25 | 29 |  | DISCONTINUOUS
DDH 3475 | FRO | 13 | 30.921 | JN | G | OX | CA | PC | <=1mm |  | PL | SM | 7 | R3 | W2 | 25 | 17 |  | DISCONTINUOUS
DDH 3475 | FRO | 13 | 31.06 | BD | O | RZ | BR | IN | >5mm | 470 | PL | SM | 7 | R3 | W1 | 0 | 64
DDH 3475 | FRO | 13 | 31.71 | OTH | O | RZ | COAL | IN | >5mm | 340 | IR | VR | 17 | R3 | W1 | 0 | 68 |  | BR WITH COAL INFILLING
DDH 3475 | FRO | 13 | 32.12 | BD | O | COAL |  | IN | >5mm | 8 | PL | SM | 7 | R3 | W1 | 0 | 67
DDH 3475 | FRO | 13 | 32.42 | BD | G | COAL |  | CC | <=1mm |  | PL | RO | 11 | R3 | W1 | 20 | 70
DDH 3475 | FRO | 14 | 33.04 | JN | G | COAL |  | PC | <=1mm |  | PL | RO | 13 | R3 | W1 | 20 | 19
DDH 3475 | FRO | 14 | 33.21 | BD | G | COAL | OX | PC | <=1mm |  | PL | RO | 9 | R3 | W1 | 20 | 66
DDH 3475 | FRO | 14 | 33.33 | JN | G | OX | CA | PC | <=1mm |  | PL | SM | 7 | R3 | W2 | 12 | 20
DDH 3475 | FRO | 14 | 33.331 | JN | G | OX | CA | PC | <=1mm |  | PL | SM | 7 | R3 | W2 | 12 | 25
DDH 3475 | FRO | 14 | 33.45 | JN | G | OX | CA | PC | <=1mm |  | PL | SM | 7 | R3 | W2 | 12 | 21
DDH 3475 | FRO | 14 | 33.52 | BD | G | COAL | OX | CC | <=1mm |  | PL | SM | 5 | R3 | W2 | 12 | 64
DDH 3475 | FRO | 14 | 33.56 | BD | G | COAL | CA | CC | <=1mm |  | PL | SM | 7 | R3 | W1 | 12 | 74
DDH 3475 | FRO | 14 | 33.66 | BD | O | BR | RZ | IN | >5mm | 140 | PL | SM | 7 | R3 | W1 | 0 | 74 |  | BR POSSIBLE MECH BREAK ZONE.
DDH 3475 | FRO | 14 | 34.52 | JN | G | CA |  | PC | <=1mm |  | PL | SM | 7 | R3 | W1 | 12 | 28
DDH 3475 | FRO | 14 | 34.62 | JN | G | OX | CA | CC | <=1mm |  | PL | SM | 7 | R3 | W2 | 12 | 20
DDH 3475 | FRO | 14 | 34.73 | BD | G | COAL |  | IN | <=5mm |  | PL | SM | 7 | R3 | W1 | 6 | 69
DDH 3475 | FRO | 14 | 34.74 | JN | G | CA |  | PC | <=5mm |  | PL | RO | 13 | R3 | W1 | 20 | 36
DDH 3475 | FRO | 15 | 37.37 | BD | G | OX | CA | CC | <=1mm |  | PL | SM | 7 | R3 | W2 | 12 | 68
DDH 3475 | FRO | 15 | 37.44 | JN | G | OX | CA | CC | <=1mm |  | PL | SM | 7 | R3 | W2 | 12 | 30
DDH 3475 | FRO | 15 | 37.62 | BD | G | OX |  | CC | <=1mm |  | PL | SM | 7 | R3 | W2 | 12 | 68
DDH 3475 | FRO | 15 | 37.89 | BD | G | OX |  | PC | <=1mm |  | PL | SM | 7 | R3 | W1 | 12 | 62
DDH 3475 | FRO | 16 | 39.28 | BD | G | COAL | CA | CC | <=1mm |  | PL | SM | 7 | R3 | W1 | 12 | 74
DDH 3475 | FRO | 16 | 39.281 | BD | G | COAL | CA | PC | <=1mm |  | PL | RO | 11 | R3 | W1 | 20 | 26
DDH 3475 | FRO | 16 | 39.52 | BD | G | COAL | CA | CC | <=1mm |  | PL | RO | 9 | R3 | W1 | 20 | 65
DDH 3475 | FRO | 16 | 40.45 | BD | G | COAL |  | IN | >5mm | 12 | UN | RO | 9 | R3 | W1 | 0 | 68 |  | GENERALLY INTACT COAL INFILLING
DDH 3475 | FRO | 16 | 40.56 | BD | G | COAL | OX | CC | <=1mm |  | UN | SM | 5 | R3 | W1 | 12 | 74
DDH 3475 | FRO | 16 | 40.66 | OTH | O | RZ | BR | IN | >5mm | 210 | PL | SM | 7 | R3 | W1 | 6 | 82 |  | RUBBLE ZONE WITH BR. LARGE FRAGMENTS POSSIBLE MULTIPLE BREAKS ON BEDDING AND JNS.
DDH 3475 | FRO | 16 | 41.01 | JN | G | COAL |  | PC | <=1mm |  | PL | SM | 7 | R3 | W1 | 25 | 27 |  | DISCONTINUOUS
DDH 3475 | FRO | 16 | 41.28 | BD | G | COAL | OX | CC | <=1mm |  | PL | SM | 5 | R3 | W2 | 12 | 67
DDH 3475 | FRO | 16 | 41.31 | BD | O | COAL |  | IN | >5mm | 170 | PL | SM | 5 | R3 | W1 | 0 | 81 |  | INTACT COAL INFILLING
DDH 3475 | FRO | 16 | 41.48 | BD | O | COAL |  | IN | >5mm | 170 | PL | SM | 7 | R3 | W1 | 0 | 69 |  | DH DISC OF PREVIOUS
DDH 3475 | FRO | 16 | 41.59 | BD | O | COAL |  | IN | >5mm | 30 | PL | RO | 9 | R3 | W1 | 0 | 69 |  | FRIABLE DIRTY COAL WITH MST
DDH 3475 | FRO | 16 | 41.61 | BD | O | COAL |  | IN | >5mm | 30 | PL | SM | 3 | R2 | W1 | 0 | 67 |  | DH DISC OF PREVIOUS
DDH 3475 | FRO | 16 | 41.77 | JN | G | COAL |  | IN | <=5mm |  | PL | RO | 11 | R2 | W1 | 6 | 64
DDH 3475 | FRO | 16 | 41.81 | BD | G | COAL |  | CC | <=1mm |  | PL | RO | 9 | R3 | W1 | 20 | 70
DDH 3475 | FRO | 16 | 41.86 | BD | G | COAL |  | CC | <=1mm |  | PL | SM | 7 | R3 | W1 | 12 | 72
DDH 3475 | FRO | 16 | 41.92 | BD | G | COAL |  | CC | <=1mm |  | PL | RO | 11 | R3 | W1 | 20 | 70
DDH 3475 | FRO | 17 | 42.39 | BD | G | COAL |  | PC | <=1mm |  | PL | SM | 5 | R3 | W1 | 12 | 72
DDH 3475 | FRO | 17 | 42.43 | BD | G | COAL |  | IN | <=2mm |  | PL | SM | 7 | R3 | W1 | 6 | 69
DDH 3475 | FRO | 17 | 42.74 | BD | G | COAL |  | IN | <=2mm |  | PL | SM | 7 | R3 | W1 | 6 | 74
DDH 3475 | FRO | 17 | 42.82 | BD | G | COAL | CA | IN | <=5mm |  | PL | SM | 7 | R3 | W1 | 6 | 71
DDH 3475 | FRO | 17 | 42.91 | JN | G | OX |  | CC | <=1mm |  | PL | SM | 5 | R3 | W2 | 12 | 24
DDH 3475 | FRO | 17 | 43.04 | JN | G | OX |  | PC | <=1mm |  | UN | SM | 7 | R3 | W2 | 12 | 12
DDH 3475 | FRO | 17 | 43.17 | JN | G | OX |  | CC | <=1mm |  | UN | RO | 9 | R3 | W2 | 20 | 21
DDH 3475 | FRO | 17 | 43.51 | JN | G | OX |  | CC | <=1mm |  | PL | SM | 7 | R3 | W2 | 12 | 22
DDH 3475 | FRO | 17 | 43.64 | JN | G | OX |  | PC | <=1mm |  | PL | SM | 7 | R3 | W2 | 12 | 13
DDH 3475 | FRO | 17 | 44.8 | JN | G | CA | COAL | PC | <=1mm |  | PL | RO | 9 | R3 | W1 | 20 | 18 |  | POSSIBLE MECH AT END OF RUN
DDH 3475 | FRO | 18 | 45.21 | BD | G | COAL | CA | CC | <=1mm |  | UN | SM | 7 | R3 | W1 | 12 | 67
DDH 3475 | FRO | 18 | 45.29 | BD | G | COAL | OX | PC | <=1mm |  | PL | RO | 9 | R3 | W1 | 20 | 63
DDH 3475 | FRO | 18 | 45.49 | JN | G | CA |  | PC | <=1mm |  | PL | RO | 11 | R3 | W1 | 25 | 16 |  | DISCONTINUOUS
DDH 3475 | FRO | 18 | 45.72 | BD | O | RZ | BR | IN | >5mm | 270 | PL | RO | 13 | R3 | W1 | 6 | 69 |  | LIKELY MULTIPLE BREAKS ON BEDDING WITH HORIZONTAL JN.~X10
DDH 3475 | FRO | 18 | 46.01 | BD | O | RZ | BR | IN | >5mm | 270 | UN | SM | 7 | R3 | W1 | 6 | 73 |  | DH OF PREVIOUS DISC.
DDH 3475 | FRO | 18 | 46.56 | BD | G | COAL |  | PC | <=1mm |  | PL | SM | 7 | R3 | W1 | 12 | 63
DDH 3475 | FRO | 18 | 47.31 | JN | G | OX |  | PC | <=1mm |  | PL | RO | 11 | R3 | W2 | 12 | 22
DDH 3475 | FRO | 18 | 47.54 | BD | G | COAL |  | IN | >5mm | 135 | PL | SM | 7 | R3 | W1 | 6 | 70 |  | INTACT COAL/MST INFILL
DDH 3475 | FRO | 18 | 47.68 | BD | G | COAL |  | IN | >5mm | 135 | PL | SM | 7 | R3 | W1 | 6 | 70 |  | INTACT COAL/MST INFILL
DDH 3475 | FRO | 19 | 48.38 | JN | G | OX |  | PC | <=1mm |  | PL | SM | 7 | R3 | W2 | 12 | 22
DDH 3475 | FRO | 19 | 48.44 | BD | G | COAL |  | PC | <=1mm |  | PL | SM | 7 | R3 | W1 | 12 | 68
DDH 3475 | FRO | 19 | 48.95 | BD | G | COAL |  | CC | <=1mm |  | PL | SM | 5 | R3 | W1 | 12 | 68
DDH 3475 | FRO | 19 | 48.97 | BD | G | COAL |  | CC | <=1mm |  | PL | SM | 5 | R3 | W1 | 12 | 66
DDH 3475 | FRO | 19 | 49.09 | JN | G | COAL |  | PC | <=1mm |  | PL | SM | 7 | R3 | W1 | 12 | 54
DDH 3475 | FRO | 19 | 49.13 | JN | G | OX |  | PC | <=1mm |  | PL | SM | 7 | R3 | W1 | 12 | 27
DDH 3475 | FRO | 19 | 49.4 | BD | G | OX | COAL | PC | <=1mm |  | UN | SM | 7 | R3 | W2 | 12 | 63
DDH 3475 | FRO | 19 | 50.54 | JN | G | OX | COAL | PC | <=1mm |  | UN | RO | 11 | R3 | W2 | 20 | 35
DDH 3475 | FRO | 19 | 50.95 | BD | G | COAL |  | PC | <=1mm |  | UN | SM | 7 | R3 | W1 | 12 | 64
DDH 3475 | FRO | 20 | 51.03 | JN | G | OX | CA | CC | <=1mm |  | PL | SM | 7 | R3 | W2 | 12 | 25
DDH 3475 | FRO | 20 | 51.54 | BD | G | COAL |  | IN | >5mm | 7 | PL | RO | 9 | R3 | W1 | 0 | 69 |  | FRIABLE COAL INFILL
DDH 3475 | FRO | 20 | 51.78 | BD | O | BR | COAL | IN | >5mm | 20 | PL | RO | 13 | R3 | W1 | 0 | 69 |  | FRIABLE COAL AND BR INFILL
DDH 3475 | FRO | 20 | 53.37 | BD | G | COAL | OX | IN | <=5mm |  | UN | RO | 11 | R3 | W1 | 6 | 77
DDH 3475 | FRO | 20 | 53.41 | BD | G | COAL | OX | IN | <=2mm |  | UN | RO | 9 | R3 | W1 | 20 | 76
DDH 3475 | FRO | 20 | 53.44 | BD | G | COAL |  | IN | <=2mm |  | UN | RO | 9 | R3 | W1 | 20 | 79
DDH 3475 | FRO | 20 | 53.69 | BD | G | COAL |  | IN | >5mm | 8 | UN | RO | 9 | R3 | W1 | 0 | 68
DDH 3475 | FRO | 20 | 53.78 | BD | G | COAL | OX | CC | <=1mm |  | PL | SM | 7 | R3 | W1 | 12 | 68
DDH 3475 | FRO | 20 | 53.82 | BD | G | COAL | OX | CC | <=1mm |  | PL | SM | 7 | R3 | W1 | 12 | 66
DDH 3475 | FRO | 21 | 54.15 | JN | G | CA | OX | CC | <=1mm |  | PL | RO | 9 | R3 | W2 | 20 | 10
DDH 3475 | FRO | 21 | 54.62 | BD | G | COAL |  | CC | <=1mm |  | CU | RO | 9 | R3 | W1 | 20 | 72 |  | LIKELY MECH ON COAL WISP
DDH 3475 | FRO | 21 | 55 | JN | G | COAL | CA | CC | <=1mm |  | PL | SM | 5 | R3 | W1 | 12 | 69
DDH 3475 | FRO | 21 | 55.7 | BD | G | COAL | CA | PC | <=1mm |  | PL | SM | 7 | R3 | W1 | 12 | 73
DDH 3475 | FRO | 21 | 55.71 | JN | G | CA | OX | CC | <=1mm |  | PL | RO | 11 | R3 | W2 | 25 | 21 |  | DISCONTINUOUS, PARTIALLY HEALED
DDH 3475 | FRO | 21 | 55.92 | BD | G | CA | OX | CC | <=1mm |  | PL | SM | 7 | R3 | W1 | 12 | 73 |  | LIKELY MECH ON HEALED BD JN
DDH 3475 | FRO | 21 | 55.921 | JN | G | OX |  | CC | <=1mm |  | PL | SM | 7 | R3 | W2 | 25 | 26
DDH 3475 | FRO | 21 | 56.02 | BD | G | CA | OX | CC | <=1mm |  | PL | SM | 7 | R3 | W2 | 12 | 72
DDH 3475 | FRO | 22 | 57.17 | BD | G | COAL |  | IN | <=2mm |  | PL | SM | 7 | R3 | W1 | 6 | 67
DDH 3475 | FRO | 22 | 58.21 | JN | G | OX |  | CC | <=1mm |  | UN | VR | 19 | R3 | W2 | 25 | 4 |  | DISCONTINUOUS AND UNDULATING.
DDH 3475 | FRO | 22 | 58.24 | JN | G | OX | COAL | CC | <=1mm |  | PL | RO | 9 | R3 | W2 | 20 | 42
DDH 3475 | FRO | 22 | 58.42 | JN | G | OX |  | CC | <=1mm |  | PL | RO | 13 | R3 | W3 | 20 | 33
DDH 3475 | FRO | 22 | 58.91 | BD | G | COAL |  | CC | <=1mm |  | UN | RO | 13 | R3 | W1 | 20 | 71
DDH 3475 | FRO | 23 | 60.58 | JN | G | OX | COAL | CC | <=1mm |  | PL | RO | 9 | R3 | W1 | 20 | 69
DDH 3475 | FRO | 23 | 61.33 | JN | G | CA | OX | CC | <=1mm |  | PL | RO | 9 | R3 | W1 | 20 | 74
DDH 3475 | FRO | 23 | 61.44 | JN | G | CA | OX | PC | <=1mm |  | PL | RO | 13 | R3 | W2 | 20 | 61
DDH 3475 | FRO | 23 | 61.51 | JN | G | CA | OX | CC | <=1mm |  | PL | RO | 9 | R3 | W2 | 20 | 45
DDH 3475 | FRO | 23 | 61.53 | JN | G | COAL | OX | CC | <=1mm |  | PL | SM | 7 | R3 | W2 | 12 | 76
DDH 3475 | FRO | 23 | 61.62 | JN | G | OX |  | CC | <=1mm |  | PL | SM | 7 | R3 | W2 | 12 | 51
DDH 3475 | FRO | 23 | 61.65 | JN | G | OX |  | CC | <=1mm |  | PL | SM | 7 | R3 | W2 | 12 | 24
DDH 3475 | FRO | 23 | 61.69 | JN | G | COAL | OX | CC | <=1mm |  | PL | RO | 9 | R3 | W2 | 20 | 58
DDH 3475 | FRO | 23 | 61.95 | JN | G | CA | OX | CC | <=1mm |  | ST | RO | 13 | R3 | W2 | 20 | 26
DDH 3475 | FRO | 23 | 62.08 | JN | G | COAL | OX | PC | <=1mm |  | PL | SM | 7 | R3 | W2 | 12 | 45
DDH 3475 | FRO | 23 | 62.14 | JN | G | CLEAN |  | CL |  |  | PL | SM | 7 | R3 | W2 | 12 | 51
DDH 3475 | FRO | 23 | 62.141 | BD | G | COAL |  | CC | <=1mm |  | PL | SM | 7 | R3 | W2 | 12 | 72
DDH 3475 | FRO | 24 | 63.24 | JN | G | OX |  | CC | <=1mm |  | PL | RO | 9 | R3 | W2 | 20 | 35
DDH 3475 | FRO | 24 | 63.49 | JN | G | OX |  | CC | <=1mm |  | PL | RO | 11 | R3 | W2 | 25 | 18 |  | DISCONTINUOUS, POSSIBLE MECH
DDH 3475 | FRO | 24 | 64.59 | JN | G | CA |  | CC | <=1mm |  | PL | RO | 9 | R3 | W1 | 20 | 50
DDH 3475 | FRO | 24 | 65.8 | JN | C | COAL | CA | PC | <=1mm |  | PL | SM | 7 | R3 | W1 | 12 | 48
DDH 3475 | FRO | 25 | 66.21 | JN | G | COAL | CA | PC | <=1mm |  | PL | RO | 9 | R3 | W1 | 20 | 66 |  | LIKELY MECH
DDH 3475 | FRO | 26 | 69.27 | BD | G | COAL |  | IN | <=2mm |  | UN | RO | 9 | R3 | W1 | 6 | 51
DDH 3475 | FRO | 26 | 69.33 | BD | G | COAL |  | IN | <=2mm |  | PL | RO | 9 | R3 | W1 | 6 | 71
DDH 3475 | FRO | 26 | 69.56 | BD | G | COAL | CA | CC | <=1mm |  | ST | RO | 9 | R3 | W1 | 20 | 69
DDH 3475 | FRO | 26 | 69.62 | BD | G | COAL |  | CC | <=1mm |  | PL | SM | 7 | R3 | W1 | 12 | 75
DDH 3475 | FRO | 26 | 69.82 | BD | G | COAL | CA | PC | <=1mm |  | IR | RO | 13 | R3 | W1 | 20 | 71
DDH 3475 | FRO | 26 | 69.91 | BD | G | COAL |  | IN | <=2mm |  | PL | RO | 9 | R3 | W1 | 12 | 71
DDH 3475 | FRO | 26 | 69.92 | BD | G | COAL |  | IN | <=5mm |  | PL | RO | 9 | R3 | W1 | 6 | 73
DDH 3475 | FRO | 27 | 69.94 | CON | G | COAL |  | CC | <=1mm |  | PL | RO | 9 | R2 | W1 | 6 | 71
DDH 3475 | FRO | 27 | 70.3 | BD | G | COAL |  | CC | <=1mm |  | PL | SM | 5 | R2 | W1 | 6 | 70
DDH 3475 | FRO | 27 | 70.36 | JN | O | COAL | RZ | IN | >5mm | 60 | PL | SM | 7 | R2 | W1 | 0 | 63
DDH 3475 | FRO | 27 | 70.42 | BD | O | COAL | RZ | IN | >5mm | 60 | PL | SM | 7 | R2 | W1 | 0 | 78
DDH 3475 | FRO | 27 | 70.51 | JN | G | COAL |  | CC | <=1mm |  | PL | SM | 7 | R2 | W1 | 6 | 46
DDH 3475 | FRO | 27 | 70.65 | JN | G | COAL |  | CC | <=1mm |  | PL | SM | 7 | R2 | W1 | 6 | 14
DDH 3475 | FRO | 27 | 70.71 | BD | G | COAL |  | CC | <=1mm |  | PL | SM | 7 | R2 | W1 | 6 | 66
DDH 3475 | FRO | 27 | 70.73 | BD | G | COAL |  | CC | <=1mm |  | PL | SM | 7 | R2 | W1 | 6 | 69
DDH 3475 | FRO | 27 | 70.9 | BD | G | COAL |  | CC | <=1mm |  | PL | SM | 5 | R2 | W1 | 6 | 59
DDH 3475 | FRO | 27 | 70.95 | JN | G | COAL |  | CC | <=1mm |  | PL | SM | 5 | R2 | W1 | 6 | 34
DDH 3475 | FRO | 27 | 71.02 | BD | O | COAL | RZ | IN | >5mm | 42 | PL | SM | 5 | R2 | W1 | 0 | 64
DDH 3475 | FRO | 27 | 71.06 | BD | O | COAL | RZ | IN | >5mm | 42 | PL | SM | 7 | R2 | W1 | 0 | 63
DDH 3475 | FRO | 27 | 71.15 | BD | G | COAL |  | CC | <=1mm |  | PL | SM | 7 | R2 | W1 | 6 | 69
DDH 3475 | FRO | 27 | 71.35 | BD | G | COAL |  | CC | <=1mm |  | PL | SM | 7 | R2 | W1 | 6 | 54
DDH 3475 | FRO | 27 | 71.4 | BD | G | COAL |  | CC | <=1mm |  | PL | SM | 7 | R2 | W1 | 6 | 61
DDH 3475 | FRO | 27 | 71.51 | JN | G | COAL |  | CC | <=1mm |  | PL | SM | 7 | R2 | W1 | 6 | 42
DDH 3475 | FRO | 27 | 71.54 | JN | G | COAL |  | CC | <=1mm |  | PL | SM | 7 | R2 | W1 | 6 | 53
DDH 3475 | FRO | 27 | 71.62 | JN | O | COAL | RZ | IN | >5mm | 480 | PL | SM | 7 | R2 | W1 | 0 | 26 |  | SOME CORE MISSING IN THIS ZONE FRACTURED FRIABLE COAL
DDH 3475 | FRO | 28 | 72.01 | BD | G | COAL |  | CC | <=1mm |  | PL | SM | 7 | R2 | W1 | 6 | 68
DDH 3475 | FRO | 28 | 72.02 | BD | G | COAL |  | CC | <=1mm |  | PL | SM | 5 | R2 | W1 | 6 | 68
DDH 3475 | FRO | 28 | 72.04 | BD | G | COAL |  | CC | <=1mm |  | PL | SM | 7 | R2 | W1 | 6 | 69
DDH 3475 | FRO | 28 | 72.06 | JN | G | COAL |  | CC | <=1mm |  | PL | SM | 7 | R2 | W1 | 6 | 56
DDH 3475 | FRO | 28 | 72.08 | BD | O | COAL | RZ | IN | >5mm | 75 | PL | SM | 5 | R2 | W1 | 0 | 71
DDH 3475 | FRO | 28 | 72.16 | BD | O | COAL | RZ | IN | >5mm | 75 | PL | SM | 5 | R2 | W1 | 0 | 69 |  | DH DISC OF PREVIOUS
DDH 3475 | FRO | 28 | 72.23 | BD | G | COAL |  | CC | <=1mm |  | PL | SM | 7 | R2 | W1 | 6 | 62
DDH 3475 | FRO | 28 | 72.44 | JN | G | COAL |  | CC | <=1mm |  | PL | SM | 5 | R2 | W1 | 6 | 30
DDH 3475 | FRO | 28 | 72.56 | JN | G | COAL |  | CC | <=1mm |  | PL | SM | 5 | R2 | W1 | 6 | 37
DDH 3475 | FRO | 28 | 72.72 | BD | G | COAL |  | CC | <=1mm |  | PL | SM | 7 | R2 | W1 | 6 | 65
DDH 3475 | FRO | 28 | 72.74 | JN | G | COAL |  | CC | <=1mm |  | PL | SM | 7 | R2 | W1 | 6 | 63
DDH 3475 | FRO | 28 | 72.75 | BD | G | COAL |  | CC | <=1mm |  | PL | SM | 7 | R2 | W1 | 6 | 43
DDH 3475 | FRO | 28 | 72.81 | OTH | O | RZ | COAL | IN | >5mm | 125 | IR | SM | 7 | R2 | W1 | 0 | 60
DDH 3475 | FRO | 28 | 72.94 | OTH | O | RZ | COAL | IN | >5mm | 125 | PL | SM | 7 | R2 | W1 | 0 | 46 |  | DH DISC OF PREVIOUS
DDH 3475 | FRO | 28 | 72.96 | JN | G | COAL |  | CC | <=1mm |  | PL | SM | 7 | R2 | W1 | 6 | 42
DDH 3475 | FRO | 28 | 72.99 | JN | G | COAL |  | CC | <=1mm |  | PL | SM | 7 | R2 | W1 | 6 | 44
DDH 3475 | FRO | 28 | 73.1 | BD | G | COAL |  | CC | <=1mm |  | PL | RO | 9 | R2 | W1 | 12 | 69
DDH 3475 | FRO | 28 | 73.15 | BD | O | COAL | RZ | IN | >5mm | 300 | IR | RO | 9 | R2 | W1 | 0 | 71 |  | FRACTURED FRIABLE COAL
DDH 3475 | FRO | 28 | 73.45 | JN | O | COAL | RZ | IN | >5mm | 300 | PL | RO | 13 | R2 | W1 | 0 | 21
DDH 3475 | FRO | 28 | 73.72 | JN | O | COAL | RZ | IN | >5mm | 200 | PL | VR | 17 | R2 | W1 | 0 | 43
DDH 3475 | FRO | 29 | 73.92 | CONO | O | COAL | RZ | IN | >5mm | 200 | PL | SM | 7 | R2 | W1 | 0 | 70
DDH 3475 | FRO | 29 | 73.99 | JN | G | COAL |  | PC | <=1mm |  | PL | SM | 7 | R3 | W1 | 12 | 21
DDH 3475 | FRO | 29 | 74.06 | BD | G | COAL |  | PC | <=1mm |  | PL | SM | 5 | R3 | W1 | 12 | 66
DDH 3475 | FRO | 29 | 74.13 | BD | G | CA |  | PC | <=1mm |  | PL | SM | 5 | R3 | W1 | 12 | 68
DDH 3475 | FRO | 29 | 74.61 | JN | G | CA |  | PC | <=1mm |  | PL | SM | 5 | R3 | W1 | 12 | 63
DDH 3475 | FRO | 29 | 74.87 | JN | G | CA |  | PC | <=1mm |  | PL | RO | 13 | R3 | W1 | 20 | 36
DDH 3475 | FRO | 29 | 74.94 | JN | G | COAL | CA | CC | <=1mm |  | PL | SM | 7 | R3 | W1 | 12 | 57
DDH 3475 | FRO | 30 | 75.27 | BD | G | COAL |  | IN | <=2mm |  | PL | SM | 3 | R3 | W1 | 6 | 48
DDH 3475 | FRO | 30 | 75.59 | BD | G | COAL |  | IN | <=2mm |  | PL | SM | 7 | R3 | W1 | 6 | 50
DDH 3475 | FRO | 30 | 76.01 | BD | G | CA |  | PC | <=1mm |  | PL | VR | 15 | R3 | W1 | 25 | 65 |  | POSSIBLE MECH
DDH 3475 | FRO | 30 | 76.15 | BD | G | COAL | CA | PC | <=1mm |  | PL | RO | 11 | R3 | W1 | 20 | 69
DDH 3475 | FRO | 30 | 76.18 | BD | G | COAL |  | CC | <=1mm |  | PL | RO | 9 | R3 | W1 | 20 | 64
DDH 3475 | FRO | 30 | 76.23 | BD | G | COAL |  | CC | <=1mm |  | UN | SM | 7 | R3 | W1 | 12 | 59
DDH 3475 | FRO | 30 | 76.26 | JN | G | COAL | PYR | CC | <=1mm |  | UN | SM | 7 | R3 | W1 | 20 | 39
DDH 3475 | FRO | 30 | 76.35 | JN | G | COAL |  | CC | <=1mm |  | ST | SM | 5 | R3 | W1 | 20 | 57
DDH 3475 | FRO | 30 | 76.94 | BD | G | COAL |  | PC | <=1mm |  | PL | VR | 15 | R3 | W1 | 25 | 69 |  | POSSIBLE MECH
DDH 3475 | FRO | 30 | 77.16 | BD | G | COAL |  | PC | <=1mm |  | PL | RO | 13 | R3 | W1 | 20 | 71 |  | POSSIBLE MECH
DDH 3475 | FRO | 30 | 77.3 | BD | G | COAL | CA | PC | <=1mm |  | PL | SM | 7 | R3 | W1 | 12 | 72
DDH 3475 | FRO | 30 | 77.43 | BD | G | COAL |  | PC | <=1mm |  | UN | RO | 11 | R3 | W1 | 20 | 67
DDH 3475 | FRO | 30 | 77.49 | BD | G | COAL |  | PC | <=1mm |  | UN | RO | 11 | R3 | W1 | 20 | 67
DDH 3475 | FRO | 31 | 78.19 | BD | G | COAL | CA | PC | <=1mm |  | PL | SM | 7 | R3 | W1 | 12 | 61
DDH 3475 | FRO | 31 | 78.51 | JN | G | CLEAN |  | CL |  |  | PL | RO | 9 | R3 | W1 | 20 | 23
DDH 3475 | FRO | 31 | 78.54 | BD | G | COAL |  | PC | <=1mm |  | PL | RO | 11 | Rs | W1 | 20 | 69
DDH 3475 | FRO | 31 | 78.56 | BD | G | COAL |  | PC | <=1mm |  | PL | SM | 7 | R3 | W1 | 12 | 68
DDH 3475 | FRO | 31 | 78.62 | BD | G | COAL |  | CC | <=1mm |  | PL | SM | 7 | R3 | W1 | 12 | 62
DDH 3475 | FRO | 31 | 78.73 | JN | G | COAL | CA | IN | <=2mm |  | CU | SM | 7 | R3 | W1 | 6 | 62
DDH 3475 | FRO | 31 | 78.92 | JN | G | CA |  | PC | <=1mm |  | PL | SM | 5 | R3 | W1 | 12 | 25
DDH 3475 | FRO | 31 | 79.06 | BD | G | COAL |  | PC | <=1mm |  | PL | SM | 7 | R3 | W1 | 12 | 57
DDH 3475 | FRO | 31 | 79.1 | BD | G | COAL |  | PC | <=1mm |  | PL | SM | 7 | R3 | W1 | 12 | 55
DDH 3475 | FRO | 31 | 79.4 | BD | G | COAL | CA | IN | <=2mm |  | PL | SM | 7 | R3 | W1 | 6 | 59
DDH 3475 | FRO | 31 | 79.49 | BD | G | COAL |  | PC | <=1mm |  | PL | RO | 9 | R3 | W1 | 20 | 64
DDH 3475 | FRO | 31 | 79.53 | BD | G | COAL |  | CC | <=1mm |  | CU | SM | 5 | R3 | W1 | 12 | 68
DDH 3475 | FRO | 31 | 79.58 | BD | G | COAL |  | IN | <=2mm |  | UN | RO | 9 | R3 | W1 | 6 | 69
DDH 3475 | FRO | 31 | 79.63 | BD | G | COAL |  | PC | <=1mm |  | PL | SM | 7 | R3 | W1 | 12 | 59
DDH 3475 | FRO | 31 | 79.76 | JN | G | COAL |  | PC | <=1mm |  | PL | RO | 13 | R3 | W1 | 20 | 53
DDH 3475 | FRO | 31 | 79.98 | BRMEC | O | BR |  | IN | >5mm | 85 | PL | RO | 13 | R3 | W1 | 6 | 59 |  | BR MEC ZONE AT END OF RUN RECOVERY,
DDH 3475 | FRO | 32 | 81.3 | BD | G | COAL |  | PC | <=1mm |  | PL | RO | 11 | R3 | W1 | 20 | 71
DDH 3475 | FRO | 32 | 81.38 | BD | G | COAL |  | PC | <=1mm |  | PL | RO | 11 | R3 | W1 | 20 | 74
DDH 3475 | FRO | 32 | 81.41 | BD | G | COAL |  | PC | <=1mm |  | PL | RO | 11 | R3 | W1 | 20 | 71
DDH 3475 | FRO | 32 | 81.42 | JN | G | CLEAN |  | CL |  |  | PL | SM | 7 | R3 | W1 | 12 | 16
DDH 3475 | FRO | 32 | 82.04 | JN | G | CLEAN |  | CL |  |  | UN | VR | 19 | R3 | W1 | 25 | 17 |  | FOLDING, DISCONTINUOUS
DDH 3475 | FRO | 32 | 82.19 | BD | C | CLEAN |  | CL |  |  | PL | SM | 3 | R3 | W1 | 12 | 56
DDH 3475 | FRO | 32 | 82.31 | JN | G | CLEAN |  | CL |  |  | PL | SM | 5 | R3 | W1 | 12 | 15
DDH 3475 | FRO | 32 | 82.48 | BD | G | COAL |  | CC | <=1mm |  | PL | SM | 7 | R3 | W1 | 12 | 73
DDH 3475 | FRO | 32 | 82.51 | OTH | O | RZ | BR | IN | >5mm | 65 | IR | VR | 15 | R3 | W1 | 0 | 72 |  | POSSIBLE MECH FRACTURED ZONE
DDH 3475 | FRO | 32 | 82.89 | BD | G | COAL |  | PC | <=1mm |  | PL | SM | 7 | R3 | W1 | 12 | 71
DDH 3475 | FRO | 32 | 82.92 | OTH | O | RZ | BR | IN | >5mm | 70 | PL | RO | 13 | R3 | W1 | 6 | 69
DDH 3475 | FRO | 32 | 83.09 | JN | G | COAL |  | PC | <=1mm |  | UN | SM | 7 | R3 | W1 | 20 | 78
DDH 3475 | FRO | 33 | 84 | [12 empty] | 25 |  |  | NO NATURAL FRACTURES IN RUN
DDH 3475 | FRO | 34 | 84.6 | BD | G | COAL |  | IN | <=5mm |  | PL | RO | 9 | R2 | W1 | 6 | 72
DDH 3475 | FRO | 34 | 84.66 | OTH | O | BR | COAL | IN | >5mm | 320 | IR | RO | 9 | R2 | W1 | 0 | 71
DDH 3475 | FRO | 34 | 84.98 | OTH | O | BR | COAL | IN | >5mm | 320 | IR | SM | 7 | R2 | W1 | 0 | 79
DDH 3475 | FRO | 34 | 85.15 | BD | G | COAL |  | IN | <=5mm |  | PL | RO | 9 | R2 | W1 | 6 | 68
DDH 3475 | FRO | 34 | 85.22 | BD | G | COAL |  | PC | <=1mm |  | PL | RO | 9 | R2 | W1 | 20 | 74
DDH 3475 | FRO | 34 | 85.29 | BD | G | COAL |  | IN | <=5mm |  | PL | RO | 9 | R2 | W1 | 20 | 73
DDH 3475 | FRO | 34 | 85.31 | CON | G | COAL |  | IN | >5mm | 590 | PL | SM | 5 | R2 | W1 | 0 | 78 |  | 26 CM INTACT COAL, 6 CM FRIABLE, 28CM ASSUMED WASHED OUT HERE.
DDH 3475 | FRO | 35 | 85.9 | CONO | O | COAL |  | IN | >5mm | 590 | IR | VR | 15 | R2 | W1 | 0 | 75
DDH 3475 | FRO | 35 | 86.28 | JN | G | COAL |  | PC | <=1mm |  | UN | VR | 15 | R3 | W1 | 25 | 51 |  | POSSIBLE MECH ON COAL WISP
DDH 3475 | FRO | 35 | 86.65 | BD | G | COAL |  | PC | <=1mm |  | PL | RO | 11 | R2 | W1 | 20 | 69
DDH 3475 | FRO | 35 | 86.72 | BD | G | COAL |  | PC | <=1mm |  | PL | RO | 11 | R2 | W1 | 20 | 70
DDH 3475 | FRO | 36 | 88.68 | JN | G | CLEAN |  | CL |  |  | PL | RO | 9 | R4 | W1 | 20 | 16
DDH 3475 | FRO | 36 | 89.5 | BD | G | COAL |  | IN | <=5mm |  | PL | SM | 7 | R4 | W1 | 12 | 74
DDH 3475 | FRO | 37 | 90.32 | JN | G | CA |  | PC | <=1mm |  | PL | RO | 9 | R4 | W1 | 20 | 21
DDH 3475 | FRO | 37 | 91.88 | BD | G | CLEAN |  | CL |  |  | PL | SM | 5 | R4 | W1 | 12 | 65
DDH 3475 | FRO | 37 | 91.92 | BD | G | COAL |  | IN | <=5mm |  | CU | RO | 9 | R4 | W1 | 6 | 58
DDH 3475 | FRO | 37 | 92.23 | BD | G | COAL |  | CC | <=1mm |  | PL | SM | 3 | R4 | W1 | 12 | 55 |  | STRIATIONS PRESENT
DDH 3475 | FRO | 37 | 92.27 | BD | G | COAL |  | IN | <=5mm |  | IR | SM | 7 | R4 | W1 | 12 | 60 |  | MAY BE MECH ON COAL WISP
DDH 3475 | FRO | 37 | 92.72 | BD | G | COAL |  | CC | <=1mm |  | UN | SM | 7 | R4 | W1 | 12 | 60
DDH 3475 | FRO | 37 | 92.73 | BD | G | COAL |  | CC | <=1mm |  | UN | SM | 7 | R4 | W1 | 12 | 61
DDH 3475 | FRO | 38 | 94.12 | BD | G | CA | COAL | PC | <=1mm |  | PL | RO | 9 | R4 | W1 | 20 | 75
DDH 3475 | FRO | 38 | 94.15 | BD | G | COAL |  | PC | <=1mm |  | PL | SM | 7 | R4 | W1 | 12 | 78
DDH 3475 | FRO | 38 | 94.27 | BD | G | COAL |  | CC | <=1mm |  | PL | SM | 5 | R4 | W1 | 12 | 81 |  | PARTIAL SPIN, POSSIBLE MECH
DDH 3475 | FRO | 39 | 96.51 | BD | G | COAL |  | IN | <=2mm |  | PL | RO | 9 | R4 | W1 | 6 | 71
DDH 3475 | FRO | 39 | 97.55 | BD | C | COAL |  | PC | <=1mm |  | PL | SM | 5 | R4 | W1 | 12 | 68
DDH 3475 | FRO | 39 | 97.7 | BD | C | COAL |  | PC | <=1mm |  | PL | SM | 7 | R4 | W1 | 12 | 71
DDH 3475 | FRO | 39 | 98.57 | BD | G | COAL |  | CC | <=1mm |  | PL | PO | 1 | R4 | W1 | 6 | 75
DDH 3475 | FRO | 40 | 100.47 | BD | G | COAL |  | CC | <=1mm |  | PL | SM | 7 | R4 | W1 | 12 | 75
DDH 3475 | FRO | 40 | 100.9 | BD | G | COAL |  | IN | <=5mm |  | PL | SM | 7 | R4 | W1 | 12 | 67
DDH 3475 | FRO | 40 | 101.2 | BD | G | COAL |  | PC | <=1mm |  | UN | RO | 11 | R4 | W1 | 20 | 70 |  | SPIN PRESENT ON PART OF FACE, POSSIBLE MECH
DDH 3475 | FRO | 41 | 102.36 | JN | G | COAL |  | CC | <=1mm |  | UN | RO | 9 | R2 | W1 | 12 | 40
DDH 3475 | FRO | 41 | 102.41 | BD | G | COAL |  | CC | <=1mm |  | PL | RO | 9 | R2 | W1 | 6 | 64
DDH 3475 | FRO | 41 | 102.42 | JN | G | COAL |  | CC | <=1mm |  | PL | RO | 9 | R2 | W1 | 6 | 63
DDH 3475 | FRO | 41 | 102.57 | OTH | O | COAL | RZ | IN | >5mm | 130 | ST | RO | 9 | R2 | W1 | 6 | 30 |  | RUBBLE ZONE, BUT INTERLOCKING.
DDH 3475 | FRO | 41 | 102.68 | JN | O | COAL | RZ | IN | >5mm | 130 | PL | SM | 7 | R2 | W1 | 6 | 55 |  | RUBBLE ZONE, BUT INTERLOCKING.
DDH 3475 | FRO | 41 | 102.79 | BD | G | COAL |  | CC | <=1mm |  | PL | SM | 7 | R2 | W1 | 6 | 75
DDH 3475 | FRO | 41 | 102.86 | BD | G | COAL |  | CC | <=1mm |  | PL | SM | 7 | R2 | W1 | 6 | 71
DDH 3475 | FRO | 41 | 102.94 | BD | G | COAL |  | CC | <=1mm |  | PL | SM | 7 | R2 | W1 | 6 | 77
DDH 3475 | FRO | 41 | 102.98 | BD | O | COAL | RZ | IN | >5mm | 28 | PL | SM | 7 | R3 | W1 | 6 | 64
DDH 3475 | FRO | 41 | 103.03 | BD | G | COAL |  | CC | <=1mm |  | PL | SM | 7 | R3 | W1 | 12 | 61
DDH 3475 | FRO | 41 | 103.06 | BD | G | COAL |  | CC | <=1mm |  | PL | SM | 7 | R3 | W1 | 12 | 66
DDH 3475 | FRO | 41 | 103.31 | JN | G | COAL |  | IN | >5mm | 56 | UN | RO | 9 | R3 | W1 | 0 | 61
DDH 3475 | FRO | 41 | 103.37 | BD | G | COAL |  | IN | >5mm | 56 | UN | RO | 11 | R3 | W1 | 0 | 66 |  | DH DISC OF PREVIOUS
DDH 3475 | FRO | 41 | 103.44 | JN | G | COAL |  | IN | <=5mm |  | PL | SM | 7 | R3 | W1 | 12 | 61
DDH 3475 | FRO | 41 | 103.46 | JN | G | COAL |  | CC | <=1mm |  | CU | SM | 7 | R3 | W1 | 12 | 71
DDH 3475 | FRO | 41 | 103.56 | JN | G | CLEAN |  | CL |  |  | PL | SM | 7 | R3 | W1 | 12 | 51
DDH 3475 | FRO | 42 | 103.94 | CONO | O | COAL |  | CC | <=1mm |  | PL | SM | 7 | R2 | W1 | 6 | 67
DDH 3475 | FRO | 42 | 104.05 | BD | G | COAL |  | CC | <=1mm |  | PL | SM | 7 | R2 | W1 | 6 | 74
DDH 3475 | FRO | 42 | 104.1 | BD | G | COAL |  | CC | <=1mm |  | PL | SM | 7 | R2 | W1 | 6 | 69
DDH 3475 | FRO | 42 | 104.21 | BD | G | COAL |  | CC | <=1mm |  | PL | SM | 7 | R2 | W1 | 6 | 69
DDH 3475 | FRO | 42 | 104.26 | BD | G | COAL | RZ | IN | >5mm | 90 | PL | SM | 7 | R2 | W1 | 0 | 74
DDH 3475 | FRO | 42 | 104.5 | BD | G | COAL | RZ | IN | >5mm | 90 | CU | SM | 5 | R2 | W1 | 0 | 77
DDH 3475 | FRO | 42 | 104.6 | BD | G | COAL |  | IN | <=5mm |  | PL | SM | 7 | R3 | W1 | 6 | 79
DDH 3475 | FRO | 42 | 104.65 | BD | G | COAL |  | CC | <=1mm |  | UN | RO | 9 | R3 | W1 | 20 | 75
DDH 3475 | FRO | 42 | 104.68 | OTH | O | COAL | BR | IN | >5mm | 230 | PL | RO | 9 | R3 | W1 | 0 | 54
DDH 3475 | FRO | 42 | 104.9 | CONO | O | COAL | BR | IN | >5mm | 230 | PL | RO | 9 | R3 | W1 | 0 | 71
DDH 3475 | FRO | 43 | 105.13 | BD | G | COAL |  | CC | <=1mm |  | PL | SM | 7 | R3 | W1 | 12 | 75
DDH 3475 | FRO | 43 | 105.27 | BD | G | COAL |  | CC | <=1mm |  | PL | SM | 7 | R3 | W1 | 12 | 74
DDH 3475 | FRO | 43 | 106.07 | JN | G | CLEAN |  | CL |  |  | PL | SM | 5 | R3 | W1 | 12 | 28
DDH 3475 | FRO | 43 | 106.4 | BD | G | COAL | CA | CC | <=1mm |  | PL | SM | 5 | R3 | W1 | 12 | 66
DDH 3475 | FRO | 43 | 106.8 | BD | G | COAL | CA | PC | <=1mm |  | PL | SM | 7 | R3 | W1 | 12 | 74
DDH 3475 | FRO | 44 | 108.12 | BD | G | COAL |  | IN | <=2mm |  | PL | SM | 7 | R3 | W1 | 12 | 75
DDH 3475 | FRO | 44 | 109.16 | JN | G | CLEAN |  | CL |  |  | ST | VR | 15 | R3 | W1 | 25 | 28 |  | POSSIBLE MECH
DDH 3475 | FRO | 44 | 109.24 | JN | G | CLEAN |  | CL |  |  | CU | SM | 7 | R3 | W1 | 25 | 24 |  | DISCONTINUOUS
DDH 3475 | FRO | 44 | 109.79 | JN | O | COAL |  | IN | >5mm | 68 | PL | SM | 7 | R3 | W1 | 12 | 89 |  | POSSIBLE MECH ON WEAK ZONE
DDH 3475 | FRO | 44 | 109.87 | BD | O | COAL |  | IN | >5mm | 68 | PL | SM | 5 | R3 | W1 | 12 | 75
DDH 3475 | FRO | 44 | 110.13 | JN | G | CLEAN |  | CL |  |  | PL | VR | 15 | R3 | W1 | 25 | 32
DDH 3475 | FRO | 44 | 110.22 | JN | G | CLEAN |  | CL |  |  | PL | VR | 15 | R3 | W1 | 25 | 16
DDH 3475 | FRO | 44 | 110.23 | JN | G | CLEAN |  | CL |  |  | PL | VR | 15 | R3 | W1 | 25 | 16
DDH 3475 | FRO | 44 | 110.32 | BD | G | CLEAN |  | CL |  |  | PL | SM | 7 | R3 | W1 | 12 | 45
DDH 3475 | FRO | 44 | 110.47 | BD | G | CLEAN |  | CL |  |  | PL | SM | 7 | R3 | W1 | 12 | 46
DDH 3475 | FRO | 45 | 112.3 | BD | G | CLEAN |  | CL |  |  | PL | SM | 3 | R3 | W1 | 12 | 71
DDH 3475 | FRO | 45 | 113.55 | BD | G | CLEAN |  | CL |  |  | PL | SM | 3 | R3 | W1 | 12 | 74 |  | POSSIBLE MECH ON BEDDING
DDH 3475 | FRO | 46 | 114.08 | BD | G | CLEAN |  | CL |  |  | PL | SM | 3 | R3 | W1 | 12 | 74
DDH 3475 | FRO | 46 | 114.45 | JN | O | BR | RZ | IN | >5mm | 144 | PL | RO | 11 | R3 | W1 | 6 | 21
DDH 3475 | FRO | 46 | 114.57 | BD | O | BR | RZ | IN | >5mm | 144 | PL | RO | 9 | R3 | W1 | 6 | 84
DDH 3475 | FRO | 46 | 114.65 | JN | O | BR | RZ | IN | >5mm | 255 | PL | RO | 9 | R3 | W1 | 6 | 22
DDH 3475 | FRO | 46 | 114.91 | JN | O | BR | RZ | IN | >5mm | 255 | PL | RO | 9 | R3 | W1 | 6 | 36
DDH 3475 | FRO | 46 | 115.03 | JN | G | CLEAN |  | CL |  |  | PL | RO | 11 | R3 | W1 | 25 | 21
DDH 3475 | FRO | 46 | 115.2 | OTH | O | BR | RZ | IN | >5mm | 38 | IR | VR | 15 | R3 | W1 | 25 | 68
DDH 3475 | FRO | 46 | 115.25 | OTH | O | BR | RZ | IN | >5mm | 38 | IR | VR | 15 | R3 | W1 | 25 | 65
DDH 3475 | FRO | 46 | 115.4 | OTH | O | BR | RZ | IN | >5mm | 180 | PL | RO | 9 | R3 | W1 | 6 | 75
DDH 3475 | FRO | 46 | 115.59 | OTH | O | BR | RZ | IN | >5mm | 185 | PL | RO | 13 | R3 | W1 | 6 | 75
DDH 3475 | FRO | 46 | 115.69 | OTH | O | BR | RZ | IN | >5mm | 260 | IR | VR | 15 | R3 | W1 | 6 | 71
DDH 3475 | FRO | 46 | 115.95 | OTH | O | BR | RZ | IN | >5mm | 260 | IR | VR | 17 | R3 | W1 | 6 | 63
DDH 3475 | FRO | 47 | 116.16 | [12 empty] | 25 |  |  | NO NATURAL FRACTURES IN RUN
DDH 3475 | FRO | 48 | 118.39 | CON | G | COAL |  | PC | <=1mm |  | PL | PO | 1 | R3 | W1 | 12 | 70
DDH 3475 | FRO | 49 | 118.53 | BD | G | COAL |  | IN | <=2mm |  | UN | SM | 7 | R3 | W1 | 12 | 75
DDH 3475 | FRO | 49 | 118.55 | BD | G | COAL |  | IN | <=2mm |  | UN | RO | 9 | R3 | W1 | 6 | 69
DDH 3475 | FRO | 49 | 118.58 | BD | G | COAL |  | IN | <=5mm |  | PL | RO | 11 | R3 | W1 | 6 | 61 |  | POSSIBLE MECH WITH SLIGHT SPIN
DDH 3475 | FRO | 49 | 118.72 | JN | G | COAL |  | PC | <=1mm |  | PL | RO | 11 | R3 | W1 | 20 | 61
DDH 3475 | FRO | 49 | 118.77 | JN | G | COAL |  | PC | <=1mm |  | PL | RO | 13 | R3 | W1 | 20 | 58
DDH 3475 | FRO | 49 | 118.86 | JN | G | COAL |  | CC | <=1mm |  | IR | RO | 13 | R3 | W1 | 20 | 65
DDH 3475 | FRO | 49 | 118.9 | BD | G | COAL |  | IN | <=2mm |  | PL | RO | 9 | R3 | W1 | 12 | 70
DDH 3475 | FRO | 49 | 118.96 | JN | G | COAL |  | IN | <=5mm |  | CU | RO | 9 | R3 | W1 | 12 | 76
DDH 3475 | FRO | 49 | 119.02 | JN | G | COAL |  | CC | <=1mm |  | CU | SM | 7 | R3 | W1 | 6 | 66
DDH 3475 | FRO | 49 | 119.13 | JN | G | COAL |  | IN | <=2mm |  | CU | SM | 7 | R3 | W1 | 6 | 70
DDH 3475 | FRO | 49 | 119.18 | OTH | O | COAL | RZ | IN | >5mm | 154 | IR | RO | 13 | R3 | W1 | 0 | 70 |  | COAL INFILL
DDH 3475 | FRO | 49 | 119.42 | OTH | O | COAL | RZ | IN | >5mm | 154 | IR | VR | 15 | R3 | W1 | 0 | 51 |  | COAL INFILL - DH OF PREVIOUS DISC.
DDH 3475 | FRO | 49 | 119.72 | BD | O | COAL |  | IN | >5mm | 10 | UN | SM | 5 | R3 | W1 | 0 | 82
DDH 3475 | FRO | 49 | 119.78 | BD | O | COAL |  | IN | >5mm | 12 | PL | SM | 7 | R3 | W1 | 0 | 66
DDH 3475 | FRO | 49 | 119.86 | BD | G | COAL |  | IN | <=2mm |  | PL | SM | 7 | R3 | W1 | 6 | 76
DDH 3475 | FRO | 50 | 120.07 | BD | O | COAL | RZ | IN | >5mm | 65 | PL | SM | 7 | R2 | W1 | 0 | 69
DDH 3475 | FRO | 50 | 120.14 | JN | O | COAL | RZ | IN | >5mm | 65 | PL | SM | 7 | R2 | W1 | 0 | 69
DDH 3475 | FRO | 50 | 120.16 | JN | G | COAL |  | CC | <=1mm |  | PL | SM | 7 | R2 | W1 | 12 | 74
DDH 3475 | FRO | 50 | 120.3 | JN | G | COAL |  | CC | <=1mm |  | CU | RO | 11 | R2 | W1 | 12 | 61 |  | BUMPED DOWN JCON AS BETWEEN THIS AND LAST DISC LIGHTER MST/COAL ROCK
DDH 3475 | FRO | 50 | 120.48 | OTH | O | COAL | RZ | IN | >5mm | 610 | IR | RO | 13 | R2 | W1 | 0 | 45
DDH 3475 | FRO | 50 | 121.09 | OTH | O | COAL | RZ | IN | >5mm | 610 | CU | SM | 7 | R2 | W1 | 0 | 64
DDH 3475 | FRO | 50 | 121.11 | BD | O | COAL |  | IN | >5mm | 14 | PL | SM | 7 | R2 | W1 | 0 | 63
DDH 3475 | FRO | 50 | 121.16 | JN | G | COAL |  | IN | <=2mm |  | CU | RO | 9 | R2 | W1 | 12 | 46
DDH 3475 | FRO | 50 | 121.2 | BD | O | COAL |  | IN | >5mm | 7 | PL | SM | 7 | R2 | W1 | 0 | 51
DDH 3475 | FRO | 50 | 121.27 | OTH | O | RZ | COAL | IN | >5mm | 65 | PL | SM | 5 | R2 | W1 | 0 | 74
DDH 3475 | FRO | 50 | 121.33 | OTH | O | RZ | COAL | IN | >5mm | 65 | PL | SM | 5 | R2 | W1 | 0 | 74
DDH 3475 | FRO | 50 | 121.36 | BD | G | COAL |  | IN | <=2mm |  | PL | SM | 7 | R2 | W1 | 6 | 72
DDH 3475 | FRO | 50 | 121.42 | JN | G | COAL |  | CC | <=1mm |  | UN | RO | 9 | R2 | W1 | 20 | 63
DDH 3475 | FRO | 51 | 121.54 | BD | G | COAL |  | PC | <=1mm |  | UN | SM | 7 | R3 | W1 | 12 | 75
DDH 3475 | FRO | 51 | 121.55 | CON | G | COAL |  | IN | <=2mm |  | PL | SM | 7 | R3 | W1 | 12 | 82
DDH 3475 | FRO | 52 | 123.49 | JN | G | CA |  | PC | <=1mm |  | PL | RO | 9 | R3 | W1 | 20 | 28
DDH 3475 | FRO | 52 | 124.69 | BD | G | COAL |  | CC | <=1mm |  | PL | SM | 3 | R3 | W1 | 12 | 80
DDH 3475 | FRO | 52 | 124.82 | JN | G | COAL |  | CC | <=1mm |  | UN | RO | 11 | R3 | W1 | 12 | 72
DDH 3475 | FRO | 52 | 124.96 | JN | G | COAL |  | PC | <=1mm |  | UN | RO | 9 | R3 | W1 | 20 | 69
DDH 3475 | FRO | 53 | 125.02 | CON | G | COAL |  | CC | <=1mm |  | PL | SM | 7 | R2 | W1 | 6 | 88
DDH 3475 | FRO | 53 | 125.16 | BD | G | COAL |  | CC | <=1mm |  | PL | SM | 7 | R2 | W1 | 6 | 67
DDH 3475 | FRO | 53 | 125.2 | BD | G | COAL |  | CC | <=1mm |  | PL | SM | 7 | R2 | W1 | 6 | 58
DDH 3475 | FRO | 53 | 125.25 | JN | G | COAL |  | CC | <=1mm |  | PL | RO | 9 | R2 | W1 | 6 | 28 |  | LOW ANGLE CUTTING THROUGH BD CAUSING BR ZONE
DDH 3475 | FRO | 53 | 125.3 | BD | G | COAL |  | CC | <=1mm |  | PL | RO | 9 | R2 | W1 | 6 | 81
DDH 3475 | FRO | 53 | 125.44 | BD | G | COAL |  | CC | <=1mm |  | PL | SM | 7 | R2 | W1 | 6 | 74
DDH 3475 | FRO | 53 | 125.5 | BD | G | COAL |  | CC | <=1mm |  | PL | RO | 9 | R2 | W1 | 6 | 80
DDH 3475 | FRO | 53 | 125.65 | JN | G | COAL |  | CC | <=1mm |  | PL | SM | 7 | R2 | W1 | 6 | 56
DDH 3475 | FRO | 53 | 125.69 | JN | G | COAL |  | CC | <=1mm |  | PL | SM | 7 | R2 | W1 | 6 | 56
DDH 3475 | FRO | 54 | 126 | OTH | O | RZ | COAL | IN | >5mm | 120 | IR |  |  | R2 | W1 | 0 |  |  | RZ AT START OF RUN IN COAL LIKELY MEC
DDH 3475 | FRO | 54 | 126.12 | JN | O | RZ | COAL | IN | >5mm | 120 | PL | SM | 7 | R2 | W1 | 0 | 50
DDH 3475 | FRO | 54 | 126.24 | JN | G | COAL |  | CC | <=1mm |  | PL | SM | 7 | R2 | W1 | 6 | 53
DDH 3475 | FRO | 54 | 126.36 | BD | O | RZ | COAL | IN | >5mm | 25 | PL | SM | 7 | R2 | W1 | 0 | 60 |  | FRIABLE COAL SAND SIZED COAL
DDH 3475 | FRO | 54 | 126.49 | OTH | O | RZ | COAL | IN | >5mm | 640 | PL | SM | 5 | R1 | W1 | 0 | 36
DDH 3475 | FRO | 54 | 127.14 | OTH | O | RZ | COAL | IN | >5mm | 640 | IR | SM | 7 | R1 | W1 | 0 | 71
DDH 3475 | FRO | 54 | 127.17 | BD | G | COAL |  | CC | <=1mm |  | PL | SM | 7 | R2 | W1 | 6 | 74
DDH 3475 | FRO | 54 | 127.21 | BD | G | COAL |  | CC | <=1mm |  | PL | SM | 7 | R2 | W1 | 6 | 74
DDH 3475 | FRO | 54 | 127.24 | BD | G | COAL |  | CC | <=1mm |  | PL | SM | 7 | R2 | W1 | 6 | 73
DDH 3475 | FRO | 54 | 127.25 | BD | O | COAL | RZ | IN | >5mm | 45 | PL | SM | 7 | R2 | W1 | 0 | 74
DDH 3475 | FRO | 54 | 127.3 | BD | O | COAL | RZ | IN | >5mm | 45 | PL | SM | 5 | R2 | W1 | 0 | 83
DDH 3475 | FRO | 54 | 127.33 | OTH | O | COAL | RZ | IN | >5mm | 246 | PL | SM | 5 | R2 | W1 | 0 | 84
DDH 3475 | FRO | 54 | 127.58 | JN | O | COAL | RZ | IN | >5mm | 246 | PL | RO | 9 | R2 | W1 | 0 | 71
DDH 3475 | FRO | 54 | 127.69 | JN | O | COAL | RZ | IN | >5mm | 35 | IR | RO | 13 | R2 | W1 | 0 | 66
DDH 3475 | FRO | 54 | 127.71 | JN | O | COAL | RZ | IN | >5mm | 35 | PL | SM | 7 | R2 | W1 | 0 | 64
DDH 3475 | FRO | 54 | 127.75 | BD | O | COAL | RZ | IN | >5mm | 55 | PL | SM | 7 | R2 | W1 | 0 | 62
DDH 3475 | FRO | 54 | 127.81 | BD | O | COAL | RZ | IN | >5mm | 55 | PL | SM | 7 | R2 | W1 | 0 | 63
DDH 3475 | FRO | 54 | 127.83 | BD | O | COAL |  | CC | <=1mm |  | PL | SM | 7 | R2 | W1 | 6 | 73
DDH 3475 | FRO | 54 | 127.85 | BD | O | COAL |  | CC | <=1mm |  | PL | SM | 5 | R2 | W1 | 6 | 73
DDH 3475 | FRO | 54 | 127.851 | JN | O | COAL |  | CC | <=1mm |  | PL | SM | 5 | R2 | W1 | 6 | 24
DDH 3475 | FRO | 54 | 127.9 | BD | O | COAL | RZ | IN | >5mm | 130 | PL | SM | 5 | R1 | W1 | 0 | 77
DDH 3475 | FRO | 54 | 128.03 | OTH | O | COAL | RZ | IN | >5mm | 130 | PL | RO | 9 | R1 | W1 | 0 | 46
DDH 3475 | FRO | 54 | 128.06 | JN | G | COAL |  | CC | <=1mm |  | PL | RO | 11 | R1 | W1 | 6 | 69
DDH 3475 | FRO | 54 | 128.09 | OTH | O | COAL | RZ | IN | >5mm | 148 | IR | RO | 11 | R1 | W1 | 0 | 82
DDH 3475 | FRO | 54 | 128.23 | OTH | O | COAL | RZ | IN | >5mm | 148 | PL | RO | 9 | R1 | W1 | 0 | 76
DDH 3475 | FRO | 54 | 128.49 | BD | O | COAL |  | CC | <=1mm |  | IR | RO | 9 | R1 | W1 | 6 | 76
DDH 3475 | FRO | 54 | 128.55 | OTH | O | COAL | RZ | IN | >5mm | 450 | PL | RO | 11 | R1 | W1 | 0 | 76 |  | CORE LOSS ASSUMED HERE AT ED OF RUN 45CM
DDH 3475 | FRO | 55 | 129.04 | BD | G | COAL |  | CC | <=1mm |  | PL | SM | 5 | R2 | W1 | 6 | 72
DDH 3475 | FRO | 55 | 129.09 | BD | O | COAL | RZ | IN | >5mm | 238 | PL | SM | 7 | R2 | W1 | 0 | 66
DDH 3475 | FRO | 55 | 129.25 | BD | O | COAL | RZ | IN | >5mm | 238 | PL | SM | 7 | R2 | W1 | 0 | 68
DDH 3475 | FRO | 55 | 129.27 | BD | G | COAL |  | CC | <=1mm |  | PL | SM | 7 | R2 | W1 | 6 | 56
DDH 3475 | FRO | 55 | 129.38 | OTH | O | COAL | RZ | IN | >5mm | 267 | UN | RO | 9 | R1 | W1 | 0 | 58
DDH 3475 | FRO | 55 | 129.75 | OTH | O | COAL | RZ | IN | >5mm | 267 | IR | VR | 15 | R1 | W1 | 0 | 61
DDH 3475 | FRO | 55 | 129.86 | OTH | O | COAL | RZ | IN | >5mm | 1970 | PL | SM | 7 | R1 | W1 | 0 | 68 |  | CORE LOSS ASSUMED IN THIS AREA 163CM, SOME MAY BE COMPRESSED HERE
DDH 3475 | FRO | 55 | 131.91 | BD | O | COAL |  | IN | >5mm | 7 | PL | RO | 13 | R3 | W1 | 6 | 84
DDH 3475 | FRO | 56 | 132.26 | BD | G | COAL |  | PC | <=1mm |  | PL | SM | 7 | R3 | W1 | 12 | 70 |  | FRIABLE COAL INFILL
DDH 3475 | FRO | 56 | 132.31 | BD | G | COAL |  | PC | <=1mm |  | PL | SM | 7 | R3 | W1 | 12 | 71
DDH 3475 | FRO | 56 | 132.34 | BD | G | COAL |  | PC | <=1mm |  | UN | SM | 7 | R3 | W1 | 12 | 88
DDH 3475 | FRO | 56 | 132.38 | BD | G | COAL |  | CC | <=1mm |  | PL | SM | 7 | R3 | W1 | 12 | 82
DDH 3475 | FRO | 56 | 132.46 | BD | G | COAL |  | PC | <=1mm |  | PL | SM | 7 | R3 | W1 | 12 | 79
DDH 3475 | FRO | 56 | 132.51 | BD | G | COAL |  | PC | <=1mm |  | PL | SM | 7 | R3 | W1 | 12 | 78
DDH 3475 | FRO | 56 | 132.72 | JN | G | COAL |  | CC | <=1mm |  | PL | SM | 7 | R3 | W1 | 12 | 76
DDH 3475 | FRO | 56 | 133.05 | BD | G | COAL |  | PC | <=1mm |  | PL | SM | 7 | R3 | W1 | 12 | 74
DDH 3475 | FRO | 56 | 133.06 | BD | G | COAL |  | PC | <=1mm |  | PL | SM | 7 | R3 | W1 | 12 | 75
DDH 3475 | FRO | 56 | 133.08 | BD | G | COAL |  | PC | <=1mm |  | PL | SM | 7 | R3 | W1 | 12 | 75
DDH 3475 | FRO | 56 | 133.11 | JN | G | CLEAN |  | CL |  |  | ST | RO | 9 | R3 | W1 | 20 | 30
DDH 3475 | FRO | 56 | 133.17 | BD | G | COAL |  | PC | <=1mm |  | PL | RO | 11 | R3 | W1 | 20 | 75
DDH 3475 | FRO | 56 | 133.24 | JN | O | RZ | BR | IN | >5mm | 190 | PL | RO | 11 | R3 | W1 | 6 | 24
DDH 3475 | FRO | 56 | 133.43 | JN | O | RZ | BR | IN | >5mm | 190 | PL | RO | 11 | R3 | W1 | 6 | 22
DDH 3475 | FRO | 56 | 133.54 | BD | G | COAL |  | PC | <=1mm |  | PL | RO | 9 | R3 | W1 | 20 | 69 |  | POSSIBLE MECH ZONE NEAR TWO LOW ANGLE JNS
DDH 3475 | FRO | 56 | 133.55 | JN | G | CLEAN |  | CL |  |  | PL | VR | 15 | R3 | W1 | 25 | 16
DDH 3475 | FRO | 56 | 133.66 | BD | G | COAL |  | IN | <=5mm |  | PL | RO | 9 | R3 | W1 | 6 | 78
DDH 3475 | FRO | 56 | 133.68 | BD | G | COAL |  | PC | <=1mm |  | UN | RO | 9 | R3 | W1 | 20 | 68
DDH 3475 | FRO | 56 | 133.73 | BD | G | COAL |  | PC | <=1mm |  | UN | RO | 11 | R3 | W1 | 20 | 75
DDH 3475 | FRO | 56 | 133.89 | BD | G | COAL |  | PC | <=1mm |  | PL | RO | 11 | R3 | W1 | 20 | 73
DDH 3475 | FRO | 56 | 133.91 | BD | G | COAL |  | CC | <=1mm |  | PL | SM | 3 | R3 | W1 | 12 | 79
DDH 3475 | FRO | 56 | 134.13 | JN | G | CLEAN |  | CL |  |  | PL | SM | 7 | R3 | W1 | 12 | 46
DDH 3475 | FRO | 56 | 134.18 | BRMEC | O | BR |  | IN | >5mm | 130 | PL | RO | 9 | R3 | W1 | 25 | 85
DDH 3475 | FRO | 56 | 134.76 | BD | G | COAL |  | PC | <=1mm |  | PL | SM | 7 | R3 | W1 | 12 | 78
DDH 3475 | FRO | 57 | 135.35 | JN | G | CA |  | PC | <=1mm |  | PL | SM | 7 | R4 | W1 | 12 | 29
DDH 3475 | FRO | 58 | 135.96 | JN | G | CLEAN |  | CL |  |  | PL | SM | 7 | R3 | W1 | 12 | 30
DDH 3475 | FRO | 58 | 136.52 | BD | G | COAL |  | CC | <=1mm |  | PL | SM | 7 | R3 | W1 | 12 | 74
DDH 3475 | FRO | 58 | 136.65 | BD | G | COAL |  | CC | <=1mm |  | PL | SM | 5 | R3 | W1 | 12 | 74
DDH 3475 | FRO | 58 | 136.75 | BD | G | COAL | CA | IN | <=2mm |  | PL | SM | 7 | R3 | W1 | 6 | 73
DDH 3475 | FRO | 58 | 136.83 | BD | G | COAL |  | PC | <=1mm |  | PL | SM | 5 | R3 | W1 | 12 | 73
DDH 3475 | FRO | 58 | 137.2 | BD | G | COAL |  | IN | <=2mm |  | PL | SM | 7 | R3 | W1 | 6 | 66
DDH 3475 | FRO | 58 | 137.8 | BD | G | COAL | CA | CC | <=1mm |  | PL | SM | 7 | R3 | W1 | 12 | 69
DDH 3475 | FRO | 58 | 137.84 | BD | G | COAL | CA | CC | <=1mm |  | PL | SM | 7 | R3 | W1 | 12 | 67
DDH 3475 | FRO | 59 | 138.42 | JN | G | CLEAN |  | CL |  |  | PL | SM | 5 | R3 | W1 | 12 | 30
DDH 3475 | FRO | 59 | 138.42 | BD | G | CLEAN |  | CL |  |  | PL | RO | 9 | R3 | W1 | 20 | 76
DDH 3475 | FRO | 59 | 140.17 | JN | G | CLEAN |  | CL |  |  | PL | SM | 3 | R3 | W1 | 12 | 32
DDH 3475 | FRO | 59 | 140.34 | JN | G | CLEAN |  | CL |  |  | PL | RO | 9 | R3 | W1 | 20 | 47
DDH 3475 | FRO | 60 | 141.33 | BD | G | COAL | CA | PC | <=1mm |  | PL | SM | 5 | R3 | W1 | 12 | 74
DDH 3475 | FRO | 60 | 141.72 | JN | G | CLEAN |  | CL |  |  | PL | SM | 3 | R3 | W1 | 12 | 32 |  | LIKELY MECH ON HEALED CA JN
DDH 3475 | FRO | 60 | 142.95 | JN | G | CA |  | IN | <=5mm |  | CU | RO | 9 | R3 | W1 | 20 | 43
DDH 3475 | FRO | 60 | 143.19 | JN | G | CA |  | PC | <=1mm |  | PL | SM | 3 | R3 | W1 | 12 | 30
DDH 3475 | FRO | 61 | 144.16 | JN | G | CLEAN |  | CL |  |  | CU | RO | 9 | R3 | W1 | 20 | 60
DDH 3475 | FRO | 62 | 147.62 | JN | G | CLEAN |  | CL |  |  | PL | SM | 5 | R3 | W1 | 12 | 31
DDH 3475 | FRO | 62 | 147.69 | JN | G | CLEAN |  | CL |  |  | PL | SM | 5 | R3 | W1 | 12 | 26
DDH 3475 | FRO | 62 | 148.33 | JN | G | CLEAN |  | CL |  |  | PL | SM | 3 | R3 | W1 | 12 | 38
DDH 3475 | FRO | 62 | 148.6 | JN | G | CLEAN |  | CL |  |  | PL | SM | 3 | R3 | W1 | 12 | 24
DDH 3475 | FRO | 62 | 148.7 | JN | G | CLEAN |  | CL |  |  | CU | SM | 5 | R3 | W1 | 25 | 19 |  | DISCONTINUOUS, CURVES OUT OF SAME SIDE OF CORE AS ENTRY
DDH 3475 | FRO | 62 | 149.14 | BD | G | CLEAN |  | CL |  |  | PL | SM | 3 | R3 | W1 | 12 | 79
DDH 3475 | FRO | 63 | 150.38 | BD | G | COAL | CA | CC | <=1mm |  | PL | SM | 5 | R4 | W1 | 12 | 73
DDH 3475 | FRO | 63 | 151.6 | BD | G | CLEAN |  | CL |  |  | PL | SM | 7 | R4 | W1 | 12 | 71 |  | POSSIBLE MECH
DDH 3475 | FRO | 63 | 152.54 | BD | G | CLEAN |  | CL |  |  | PL | SM | 5 | R4 | W1 | 12 | 81
DDH 3475 | FRO | 63 | 152.58 | BD | G | CLEAN |  | CL |  |  | PL | SM | 5 | R4 | W1 | 12 | 79
DDH 3475 | FRO | 64 | 153.4 | JN | G | COAL | CA | CC | <=1mm |  | PL | SM | 7 | R4 | W1 | 12 | 45
DDH 3475 | FRO | 64 | 153.6 | JN | G | COAL |  | IN | <=5mm |  | UN | SM | 7 | R4 | W1 | 6 | 46
DDH 3475 | FRO | 64 | 153.89 | JN | G | COAL |  | IN | <=5mm |  | UN | RO | 9 | R4 | W1 | 6 | 69
DDH 3475 | FRO | 64 | 154.1 | JN | G | COAL |  | PC | <=1mm |  | UN | VR | 17 | R4 | W1 | 25 | 59 |  | BROKEN AT COAL WISP, VERY ROUGH POSSIBLE MECH
DDH 3475 | FRO | 64 | 154.22 | JN | G | COAL |  | PC | <=1mm |  | PL | VR | 19 | R4 | W1 | 25 | 33 |  | BROKEN AT COAL WISPS, VERY ROUGH POSSIBLE MECH
DDH 3475 | FRO | 64 | 154.57 | BD | G | COAL |  | IN | <=5mm |  | CU | SM | 7 | R4 | W1 | 6 | 58 |  | COAL WISP
DDH 3475 | FRO | 64 | 154.76 | JN | G | COAL |  | IN | <=5mm |  | PL | SM | 5 | R4 | W1 | 6 | 81 |  | COAL WISP
DDH 3475 | FRO | 64 | 154.85 | JN | G | COAL |  | IN | <=5mm |  | PL | SM | 3 | R4 | W1 | 6 | 48 |  | COAL WISP
DDH 3475 | FRO | 64 | 155.15 | JN | G | COAL |  | IN | <=5mm |  | UN | SM | 5 | R4 | W1 | 6 | 72 |  | COAL WISP
DDH 3475 | FRO | 64 | 155.25 | JN | G | COAL |  | IN | <=5mm |  | PL | SM | 7 | R4 | W1 | 6 | 79 |  | COAL WISP
DDH 3475 | FRO | 65 | 155.31 | [12 empty] | 25 |  |  | NO NATURAL FRACTURES IN RUN
DDH 3475 | FRO | 66 | 156.44 | JN | G | CLEAN |  | CL |  |  | PL | SM | 5 | R3 | W1 | 12 | 26
DDH 3475 | FRO | 66 | 157.21 | BD | G | COAL | CA | CC | <=1mm |  | PL | SM | 3 | R3 | W1 | 12 | 70
DDH 3475 | FRO | 66 | 157.23 | JN | G | COAL |  | CC | <=1mm |  | CU | SM | 5 | R3 | W1 | 12 | 56
DDH 3475 | FRO | 66 | 157.26 | BD | G | COAL |  | CC | <=1mm |  | PL | SM | 5 | R3 | W1 | 12 | 65
DDH 3475 | FRO | 66 | 157.31 | BD | G | COAL |  | CC | <=1mm |  | UN | SM | 5 | R3 | W1 | 12 | 71
DDH 3475 | FRO | 66 | 157.53 | BD | G | COAL |  | PC | <=1mm |  | PL | SM | 7 | R3 | W1 | 12 | 68 |  | POSSIBLE MECH, PARTIAL SPIN
DDH 3475 | FRO | 66 | 157.75 | JN | G | CLEAN |  | CL |  |  | PL | SM | 5 | R3 | W1 | 12 | 34
DDH 3475 | FRO | 66 | 158.43 | JN | G | CA | COAL | CC | <=1mm |  | PL | SM | 5 | R3 | W1 | 12 | 76
DDH 3475 | FRO | 67 | 159 | [12 empty] | 25 |  |  | NO NATURAL FRACTURES IN RUN
DDH 3475 | FRO | 68 | 161.33 | CON | G | COAL |  | CC | <=1mm |  | PL | SM | 5 | R3 | W1 | 12 | 84
DDH 3475 | FRO | 68 | 161.37 | BD | G | COAL |  | CC | <=1mm |  | PL | PO | 3 | R3 | W1 | 12 | 80
DDH 3475 | FRO | 69 | 162.36 | BD | G | COAL |  | CC | <=1mm |  | PL | SM | 3 | R3 | W1 | 12 | 72
DDH 3475 | FRO | 69 | 162.46 | BD | G | COAL |  | CC | <=1mm |  | CU | PO | 3 | R3 | W1 | 12 | 62
DDH 3475 | FRO | 69 | 162.48 | BD | G | COAL |  | CC | <=1mm |  | PL | PO | 3 | R3 | W1 | 12 | 68
DDH 3475 | FRO | 69 | 162.53 | BD | G | COAL |  | CC | <=1mm |  | PL | PO | 3 | R3 | W1 | 12 | 71
DDH 3475 | FRO | 69 | 162.55 | BD | G | COAL |  | CC | <=1mm |  | PL | PO | 3 | R3 | W1 | 12 | 67
DDH 3475 | FRO | 69 | 162.67 | BD | G | COAL |  | CC | <=1mm |  | PL | PO | 1 | R3 | W1 | 6 | 78
DDH 3475 | FRO | 69 | 162.74 | BD | G | COAL |  | CC | <=1mm |  | PL | PO | 3 | R3 | W1 | 12 | 78
DDH 3475 | FRO | 69 | 162.85 | BD | G | COAL |  | CC | <=1mm |  | PL | PO | 3 | R3 | W1 | 12 | 79
DDH 3475 | FRO | 69 | 162.86 | BD | G | COAL |  | CC | <=1mm |  | PL | PO | 3 | R3 | W1 | 12 | 79
DDH 3475 | FRO | 69 | 162.92 | BD | G | COAL |  | CC | <=1mm |  | PL | PO | 3 | R3 | W1 | 12 | 76
DDH 3475 | FRO | 69 | 162.96 | BD | G | COAL |  | CC | <=1mm |  | PL | PO | 3 | R3 | W1 | 12 | 79
DDH 3475 | FRO | 69 | 162.98 | BD | G | COAL |  | CC | <=1mm |  | PL | SM | 3 | R3 | W1 | 12 | 72
DDH 3475 | FRO | 70 | 163.02 | CONO | G | COAL |  | CC | <=1mm |  | PL | SM | 5 | R1 | W1 | 6 | 72
DDH 3475 | FRO | 70 | 163.4 | OTH | O | COAL | BR | IN | >5mm | 30 | PL | SM | 3 | R1 | W1 | 0 | 74
DDH 3475 | FRO | 70 | 163.43 | OTH | O | COAL | BR | IN | >5mm | 30 | PL | SM | 3 | R1 | W1 | 0 | 75
DDH 3475 | FRO | 70 | 163.46 | JN | G | COAL |  | CC | <=1mm |  | PL | SM | 3 | R1 | W1 | 6 | 65
DDH 3475 | FRO | 70 | 163.66 | BD | G | COAL |  | CC | <=1mm |  | PL | SM | 5 | R1 | W1 | 6 | 71
DDH 3475 | FRO | 70 | 163.67 | BD | G | COAL |  | CC | <=1mm |  | PL | SM | 5 | R1 | W1 | 6 | 71
DDH 3475 | FRO | 70 | 163.7 | BD | G | COAL |  | CC | <=1mm |  | PL | SM | 5 | R1 | W1 | 6 | 68
DDH 3475 | FRO | 70 | 164.09 | JN | G | COAL |  | CC | <=1mm |  | PL | SM | 5 | R1 | W1 | 6 | 52
DDH 3475 | FRO | 70 | 164.16 | JN | G | COAL |  | CC | <=1mm |  | PL | SM | 5 | R1 | W1 | 6 | 61
DDH 3475 | FRO | 70 | 164.26 | OTH | O | COAL | BR | IN | >5mm | 37 | IR | RO | 9 | R1 | W1 | 6 | 63
DDH 3475 | FRO | 70 | 164.3 | OTH | O | COAL | BR | IN | >5mm | 37 | IR | RO | 11 | R1 | W1 | 6 | 64
DDH 3475 | FRO | 70 | 164.64 | OTH | O | COAL | RZ | IN | >5mm | 190 | IR | RO | 9 | R1 | W1 | 0 | 82 |  | COAL RZ WITH ANGULAR FRIABLE COAL, SAND TO GRAVEL SIZED
DDH 3475 | FRO | 70 | 164.83 | OTH | O | COAL | RZ | IN | >5mm | 190 | IR | SM | 7 | R1 | W1 | 0 | 79 |  | COAL RZ WITH ANGULAR FRIABLE COAL, SAND TO GRAVEL SIZED
DDH 3475 | FRO | 71 | 165.19 | BD | G | COAL |  | CC | <=1mm |  | PL | RO | 9 | R1 | W1 | 6 | 72
DDH 3475 | FRO | 71 | 165.39 | OTH | O | COAL | BR | IN | >5mm | 480 | PL | RO | 9 | R1 | W1 | 0 | 81 |  | COAL BR ZONE WITH ANGULAR FRAGMENTS, GENERALLY INTACT
DDH 3475 | FRO | 71 | 165.77 | OTH | O | COAL | BR | IN | >5mm | 480 | PL | RO | 9 | R1 | W1 | 0 | 42 |  | COAL BR ZONE WITH ANGULAR FRAGMENTS, GENERALLY INTACT
DDH 3475 | FRO | 71 | 166.19 | JN | G | COAL |  | CC | <=1mm |  | PL | SM | 5 | R1 | W1 | 6 | 30
DDH 3475 | FRO | 71 | 166.53 | JN | G | COAL |  | CC | <=1mm |  | PL | SM | 5 | R1 | W1 | 6 | 45
DDH 3475 | FRO | 72 | 166.6 | CONO | O | COAL | BR | IN | >5mm | 34 | PL | SM | 3 | R1 | W1 | 0 | 66 |  | MULTIPLE BR ON BD BEFORE CONTACT BD X3 LIKELY
DDH 3475 | FRO | 72 | 166.64 | JN | G | COAL |  | PC | <=1mm |  | PL | SM | 7 | R3 | W1 | 12 | 32
DDH 3475 | FRO | 72 | 167.15 | BD | G | COAL |  | CC | <=1mm |  | PL | SM | 5 | R1 | W1 | 6 | 71
DDH 3475 | FRO | 73 | 167.22 | JN | O | RZ | COAL | IN | >5mm | 482 | PL | SM | 5 | R1 | W1 | 0 | 31 |  | BR FRIABLE COAL SAND TO COARSE GRAVEL SIZED PIECES, PARTIALLY INTACT.
DDH 3475 | FRO | 73 | 167.6 | JN | O | RZ | COAL | IN | >5mm | 482 | PL | SM | 5 | R1 | W1 | 0 | 26 |  | BR FRIABLE COAL SAND TO COARSE GRAVEL SIZED PIECES, PARTIALLY INTACT.
DDH 3475 | FRO | 73 | 167.71 | OTH | O | RZ | COAL | IN | >5mm | 240 | IR | RO | 11 | R3 | W1 | 0 | 79 |  | BR FRIABLE COAL WITH MST, SAND AND COARSE GRAVEL SIZED PIECES, PARTIALLY INTACT, MISSING CORE ASSUMED IN THIS ZONE AT END OF RUN
DDH 3475 | FRO | 73 | 167.95 | OTH | O | RZ | COAL | IN | >5mm | 240 | PL | SM | 7 | R3 | W1 | 0 | 74 |  | BR FRIABLE COAL WITH MST, SAND AND COARSE GRAVEL SIZED PIECES, PARTIALLY INTACT, MISSING CORE ASSUMED IN THIS ZONE AT END OF RUN
DDH 3475 | FRO | 74 | 168.02 | JN | G | COAL |  | CC | <=1mm |  | UN | SM | 5 | R3 | W1 | 12 | 52
DDH 3475 | FRO | 74 | 168.41 | BD | G | COAL |  | CC | <=1mm |  | UN | SM | 5 | R3 | W1 | 12 | 72
DDH 3475 | FRO | 74 | 168.46 | BD | G | COAL |  | IN | <=5mm |  | PL | RO | 9 | R3 | W1 | 6 | 71
DDH 3475 | FRO | 74 | 168.54 | BD | G | COAL |  | IN | <=5mm |  | PL | SM | 5 | R3 | W1 | 6 | 72
DDH 3475 | FRO | 74 | 170.16 | CON | G | COAL |  | CC | <=1mm |  | PL | SM | 5 | R3 | W1 | 6 | 67
DDH 3475 | FRO | 74 | 170.2 | BD | G | COAL |  | CC | <=1mm |  | PL | SM | 5 | R1 | W1 | 6 | 68
DDH 3475 | FRO | 74 | 170.29 | JN | O | RZ | COAL | IN | >5mm | 146 | PL | RO | 9 | R1 | W1 | 0 | 71 |  | RZ OF BR FRIABLE COAL WITH LARGE ANGLE PIECES
DDH 3475 | FRO | 74 | 170.43 | CONO | O | RZ | COAL | IN | >5mm | 146 | PL | PO | 3 | R3 | W1 | 0 | 64 |  | RZ OF BR FRIABLE COAL WITH LARGE ANGLE PIECES
DDH 3475 | FRO | 75 | 171.54 | JN | G | CLEAN |  | CL |  |  | PL | RO | 9 | R3 | W1 | 20 | 31
DDH 3475 | FRO | 75 | 172.14 | BD | G | COAL | PYR | CC | <=1mm |  | PL | SM | 5 | R3 | W1 | 12 | 74
DDH 3475 | FRO | 75 | 172.52 | BD | G | CLEAN |  | CL |  |  | PL | SM | 7 | R3 | W1 | 12 | 73
DDH 3475 | FRO | 75 | 172.67 | BD | G | COAL |  | PC | <=1mm |  | PL | SM | 5 | R3 | W1 | 12 | 86
DDH 3475 | FRO | 75 | 173.23 | BD | G | COAL |  | CC | <=1mm |  | PL | PO | 3 | R3 | W1 | 12 | 74
DDH 3475 | FRO | 76 | 174 | BD | G | COAL |  | IN | <=5mm |  | PL | PO | 3 | R3 | W1 | 6 | 71
DDH 3475 | FRO | 76 | 174.08 | BD | G | COAL |  | CC | <=1mm |  | UN | PO | 3 | R3 | W1 | 12 | 88
DDH 3475 | FRO | 76 | 174.23 | BD | G | COAL |  | CC | <=1mm |  | PL | PO | 1 | R3 | W1 | 6 | 71
DDH 3475 | FRO | 76 | 174.37 | BD | G | COAL |  | CC | <=1mm |  | UN | PO | 5 | R3 | W1 | 12 | 81
DDH 3475 | FRO | 76 | 174.46 | BD | G | COAL |  | CC | <=1mm |  | UN | PO | 3 | R3 | W1 | 12 | 65
DDH 3475 | FRO | 76 | 174.5 | BD | G | COAL |  | CC | <=1mm |  | PL | PO | 3 | R3 | W1 | 12 | 56
DDH 3475 | FRO | 76 | 174.54 | BD | G | COAL |  | CC | <=1mm |  | PL | PO | 5 | R3 | W1 | 12 | 61
DDH 3475 | FRO | 76 | 175.94 | BD | G | CA |  | PC | <=1mm |  | PL | SM | 5 | R3 | W1 | 12 | 77
DDH 3475 | FRO | 77 | 177.47 | BD | G | CLEAN |  | CL |  |  | PL | SM | 5 | R3 | W1 | 12 | 73
DDH 3475 | FRO | 77 | 179.49 | BD | G | COAL |  | PC | <=1mm |  | PL | SM | 5 | R3 | W1 | 12 | 71
DDH 3475 | FRO | 78 | 180.26 | BD | G | CA |  | PC | <=1mm |  | PL | SM | 7 | R3 | W1 | 12 | 76
DDH 3475 | FRO | 78 | 180.38 | BD | G | CLEAN |  | CL |  |  | PL | SM | 5 | R3 | W1 | 12 | 75
DDH 3475 | FRO | 79 | 180.99 | CON | G | COAL |  | CC | <=1mm |  | PL | SM | 3 | R3 | W1 | 12 | 76
DDH 3475 | FRO | 79 | 181.13 | JN | G | CLEAN |  | CL |  |  | PL | SM | 5 | R3 | W1 | 12 | 23
DDH 3475 | FRO | 79 | 181.22 | OTH | O | RZ | COAL | IN | >5mm | 720 | PL | RO | 9 | R3 | W1 | 0 | 75
DDH 3475 | FRO | 79 | 181.94 | BD | O | RZ | COAL | IN | >5mm | 720 | PL | SM | 5 | R3 | W1 | 0 | 71
DDH 3475 | FRO | 79 | 182.01 | BD | G | COAL |  | IN | <=5mm |  | PL | RO | 9 | R3 | W1 | 6 | 70
DDH 3475 | FRO | 79 | 182.31 | JN | G | CA |  | PC | <=1mm |  | PL | SM | 5 | R3 | W1 | 12 | 63
DDH 3475 | FRO | 80 | 183.04 | OTH | O | BR | COAL | IN | >5mm | 270 | PL | SM | 5 | R3 | W1 | 0 | 74 |  | BR/RZ ZONE WITH ANGULAR COAL AND MST
DDH 3475 | FRO | 80 | 183.31 | OTH | O | BR | COAL | IN | >5mm | 270 | CU | SM | 5 | R3 | W1 | 0 | 81
DDH 3475 | FRO | 80 | 183.41 | BD | G | COAL |  | IN | <=5mm |  | PL | RO | 9 | R2 | W1 | 6 | 75
DDH 3475 | FRO | 80 | 183.42 | BD | G | COAL |  | IN | >5mm | 58 | PL | SM | 5 | R3 | W1 | 0 | 72
DDH 3475 | FRO | 80 | 183.5 | BD | G | COAL |  | IN | >5mm | 58 | PL | SM | 5 | R3 | W1 | 0 | 69
DDH 3475 | FRO | 80 | 183.59 | CON | G | COAL |  | CC | <=1mm |  | PL | SM | 7 | R2 | W1 | 6 | 78
DDH 3475 | FRO | 80 | 183.63 | JN | G | COAL |  | CC | <=1mm |  | PL | SM | 5 | R1 | W1 | 6 | 22
DDH 3475 | FRO | 80 | 183.67 | JN | G | COAL |  | CC | <=1mm |  | PL | SM | 5 | R1 | W1 | 6 | 42
DDH 3475 | FRO | 80 | 183.71 | JN | G | COAL |  | CC | <=1mm |  | PL | SM | 7 | R1 | W1 | 6 | 43
DDH 3475 | FRO | 80 | 183.75 | JN | O | BR | COAL | IN | >5mm | 190 | PL | SM | 5 | R1 | W1 | 0 | 56 |  | BR ZONE WITH ANGULAR COAL FRAGMENTS
DDH 3475 | FRO | 80 | 183.96 | JN | O | BR | COAL | IN | >5mm | 190 | PL | SM | 5 | R1 | W1 | 0 | 41
DDH 3475 | FRO | 80 | 184.03 | JN | O | RZ | COAL | IN | >5mm | 210 | PL | SM | 7 | R1 | W1 | 0 | 41 |  | RZ OF FRIABLE AND POWDERY COAL FRAGMENTS. SILT TO GRAVEL SIZED PIECES
DDH 3475 | FRO | 81 | 184.24 | BD | O | RZ | COAL | IN | >5mm | 210 | PL | SM | 7 | R1 | W1 | 0 | 73 |  | RZ OF FRIABLE AND POWDERY COAL FRAGMENTS. SILT TO GRAVEL SIZED PIECES. DRILL SPIN ON FACE.
DDH 3475 | FRO | 81 | 184.3 | BD | G | COAL |  | CC | <=1mm |  | PL | SM | 7 | R3 | W1 | 12 | 73
DDH 3475 | FRO | 81 | 184.51 | BD | G | COAL |  | CC | <=1mm |  | CU | SM | 5 | R3 | W1 | 12 | 77
DDH 3475 | FRO | 81 | 184.66 | BD | G | COAL |  | CC | <=1mm |  | PL | RO | 9 | R2 | W1 | 12 | 69
DDH 3475 | FRO | 81 | 184.8 | BD | G | COAL |  | IN | <=5mm |  | PL | SM | 7 | R3 | W1 | 6 | 78
DDH 3475 | FRO | 81 | 184.96 | JN | G | CLEAN |  | CL |  |  | CU | SM | 7 | R3 | W1 | 12 | 82 |  | STRIATIONS IN JN
DDH 3475 | FRO | 81 | 185 | OTH | O | BR | COAL | IN | >5mm | 325 | CU | SM | 7 | R2 | W1 | 0 | 69 |  | BR/RZ WITH MIX OF LARGE ANGULAR PIECES OF DIRTY MST AND POWDERY COAL
DDH 3475 | FRO | 82 | 185.33 | BD | O | BR | COAL | IN | >5mm | 325 | CU | RO | 11 | R3 | W1 | 0 | 70 |  | BR/RZ WITH MIX OF LARGE ANGULAR PIECES OF DIRTY MST AND POWDERY COAL
DDH 3475 | FRO | 82 | 185.37 | BD | G | COAL |  | PC | <=1mm |  | PL | SM | 7 | R3 | W1 | 12 | 77
DDH 3475 | FRO | 82 | 185.75 | BD | C | CLEAN |  | CL |  |  | PL | SM | 7 | R3 | W1 | 12 | 70 |  | POSSIBLE MECH BREAK, FOSSILS IN JN FACE
DDH 3475 | FRO | 83 | 186.35 | BD | G | CA |  | PC | <=1mm |  | PL | SM | 7 | R3 | W1 | 12 | 64
DDH 3475 | FRO | 83 | 186.91 | BD | G | COAL |  | CC | <=1mm |  | PL | PO | 3 | R3 | W1 | 12 | 80
DDH 3475 | FRO | 83 | 186.94 | JN | G | COAL |  | IN | <=5mm |  | IR | RO | 9 | R3 | W1 | 12 | 85
DDH 3475 | FRO | 83 | 186.99 | JN | G | COAL |  | PC | <=1mm |  | IR | RO | 11 | R3 | W1 | 20 | 66
DDH 3475 | FRO | 83 | 187.16 | JN | G | COAL |  | IN | <=5mm |  | PL | SM | 5 | R3 | W1 | 6 | 63
DDH 3475 | FRO | 84 | 190.03 | JN | G | CA |  | PC | <=1mm |  | ST | SM | 7 | R3 | W1 | 12 | 28
DDH 3475 | FRO | 84 | 190.73 | JN | G | CLEAN |  | CL |  |  | PL | SM | 5 | R3 | W1 | 12 | 54
DDH 3475 | FRO | 84 | 190.79 | JN | G | CA |  | PC | <=1mm |  | PL | SM | 5 | R3 | W1 | 12 | 21
DDH 3475 | FRO | 84 | 191 | JN | G | CLEAN |  | CL |  |  | UN | SM | 7 | R3 | W1 | 20 | 30 |  | VERY UNDULATING BORDERING DISCONTINUOUS
DDH 3475 | FRO | 84 | 191.15 | JN | G | CA |  | PC | <=1mm |  | PL | SM | 7 | R3 | W1 | 12 | 14
DDH 3475 | FRO | 85 | 193 | [12 empty] | 25 |  |  | NO NATURAL FRACTURES IN RUN
DDH 3475 | FRO | 86 | 195.63 | JN | G | CLEAN |  | CL |  |  | PL | SM | 3 | R3 | W1 | 12 | 14
DDH 3475 | FRO | 87 | 199.18 | JN | G | CA |  | PC | <=1mm |  | PL | SM | 5 | R4 | W1 | 12 | 25
DDH 3475 | FRO | 87 | 200.39 | JN | G | CA |  | PC | <=1mm |  | PL | SM | 5 | R4 | W1 | 12 | 25
DDH 3475 | FRO | 88 | 201.25 | [12 empty] | 25 |  |  | NO NATURAL FRACTURES IN RUN
DDH 3475 | FRO | 89 | 202.25 | BD | G | CLEAN |  | CL |  |  | PL | SM | 5 | R4 | W1 | 12 | 77
DDH 3475 | FRO | 89 | 202.53 | BD | G | COAL |  | PC | <=1mm |  | IR | RO | 9 | R4 | W1 | 20 | 71
DDH 3475 | FRO | 89 | 202.58 | BD | G | COAL |  | PC | <=1mm |  | PL | SM | 7 | R4 | W1 | 12 | 61
DDH 3475 | FRO | 89 | 202.62 | BD | G | COAL |  | PC | <=1mm |  | IR | RO | 13 | R4 | W1 | 20 | 83
DDH 3475 | FRO | 89 | 202.76 | BD | G | COAL |  | PC | <=1mm |  | PL | SM | 7 | R4 | W1 | 12 | 87
DDH 3475 | FRO | 89 | 203.58 | JN | G | COAL |  | CC | <=1mm |  | IR | VR | 15 | R4 | W1 | 25 | 35
DDH 3475 | FRO | 89 | 203.61 | BD | G | COAL |  | PC | <=1mm |  | UN | RO | 13 | R4 | W1 | 20 | 81
DDH 3475 | FRO | 90 | 204.14 | BD | G | COAL |  | CC | <=1mm |  | UN | SM | 7 | R4 | W1 | 12 | 71
DDH 3475 | FRO | 90 | 204.38 | BD | G | COAL |  | IN | <=2mm |  | UN | RO | 9 | R4 | W1 | 12 | 71
DDH 3475 | FRO | 90 | 204.62 | BD | G | COAL |  | CC | <=1mm |  | UN | SM | 7 | R4 | W1 | 12 | 76
DDH 3475 | FRO | 90 | 204.64 | BD | G | COAL |  | CC | <=1mm |  | UN | SM | 7 | R4 | W1 | 12 | 72
DDH 3475 | FRO | 90 | 204.76 | BD | G | COAL |  | IN | <=5mm |  | PL | SM | 7 | R4 | W1 | 6 | 67
DDH 3475 | FRO | 90 | 204.83 | BD | G | COAL |  | CC | <=1mm |  | UN | RO | 9 | R4 | W1 | 20 | 88
DDH 3475 | FRO | 90 | 205.1 | BD | G | COAL |  | CC | <=1mm |  | UN | RO | 9 | R4 | W1 | 20 | 79
DDH 3475 | FRO | 90 | 205.29 | JN | G | COAL |  | IN | <=5mm |  | PL | RO | 9 | R4 | W1 | 12 | 60
DDH 3475 | FRO | 90 | 205.42 | JN | G | COAL |  | CC | <=1mm |  | PL | RO | 9 | R4 | W1 | 20 | 63
DDH 3475 | FRO | 90 | 205.68 | JN | G | COAL |  | CC | <=1mm |  | UN | RO | 9 | R4 | W1 | 20 | 79
DDH 3475 | FRO | 90 | 205.86 | JN | G | COAL |  | IN | >5mm | 9 | PL | SM | 5 | R4 | W1 | 0 | 70 |  | FRIABLE COAL INFILL, GENERALLY INTACT
DDH 3475 | FRO | 90 | 206.03 | BD | G | COAL |  | IN | <=5mm |  | UN | RO | 11 | R4 | W1 | 12 | 64
DDH 3475 | FRO | 90 | 206.17 | JN | G | COAL |  | CC | <=1mm |  | IR | VR | 15 | R4 | W1 | 25 | 41
DDH 3475 | FRO | 90 | 206.2 | JN | G | COAL |  | PC | <=1mm |  | PL | VR | 15 | R4 | W1 | 25 | 16
DDH 3475 | FRO | 90 | 206.33 | JN | G | COAL |  | IN | <=5mm |  | ST | RO | 13 | R4 | W1 | 12 | 45
DDH 3475 | FRO | 90 | 206.45 | BD | G | COAL |  | IN | <=5mm |  | PL | SM | 7 | R4 | W1 | 6 | 48
DDH 3475 | FRO | 91 | 206.63 | CONO | O | COAL | BR | IN | >5mm | 145 | PL | SM | 5 | R1 | W1 | 0 | 64 |  | GENERALLY INTACT COAL BR/RZ, PRIMARILY LARGE ANGULAR FRAGMENTS, SOME SMALLER MEDIUM SAND TO COARSE GRAVEL PIECES
DDH 3475 | FRO | 91 | 206.77 | JN | O | COAL | BR | IN | >5mm | 145 | UN | SM | 5 | R1 | W1 | 0 | 54
DDH 3475 | FRO | 91 | 206.81 | JN | G | COAL |  | CC | <=1mm |  | UN | SM | 5 | R1 | W1 | 6 | 53
DDH 3475 | FRO | 91 | 206.88 | JN | G | COAL | CA | CC | <=1mm |  | IR | SM | 7 | R1 | W1 | 6 | 50
DDH 3475 | FRO | 91 | 206.92 | BD | G | COAL |  | IN | >5mm | 30 | PL | SM | 3 | R1 | W1 | 0 | 71 |  | FRIABLE COAL CRYSTAL INFILL
DDH 3475 | FRO | 92 | 207.4 | BD | O | COAL | RZ | IN | >5mm | 400 | ST | SM | 5 | Rs | W1 | 0 | 71 |  | CORE LOSS ASSUMED AT THE START OF THIS RUN. GRANULAR COAL.
DDH 3475 | FRO | 92 | 207.46 | BD | G | COAL |  | CC | <=1mm |  | UN | SM | 5 | R1 | W1 | 6 | 70
DDH 3475 | FRO | 92 | 207.52 | JN | G | COAL |  | CC | <=1mm |  | UN | SM | 5 | R1 | W1 | 6 | 66
DDH 3475 | FRO | 92 | 207.54 | JN | O | COAL | BR | IN | >5mm | 100 | UN | SM | 5 | R1 | W1 | 0 | 69 |  | BR ZONE, GENERALLY INTACT DISCS OF MUDDY COAL/COALY MST.
DDH 3475 | FRO | 93 | 207.64 | CONO | O | COAL | BR | IN | >5mm | 100 | PL | SM | 7 | R3 | W1 | 0 | 56
DDH 3475 | FRO | 93 | 207.98 | JN | G | CA |  | CC | <=1mm |  | PL | SM | 3 | R3 | W1 | 12 | 64
DDH 3475 | FRO | 93 | 208.07 | JN | G | CA | COAL | CC | <=1mm |  | PL | SM | 5 | R3 | W1 | 12 | 77
DDH 3475 | FRO | 93 | 208.32 | JN | G | COAL |  | IN | <=2mm |  | PL | SM | 7 | R3 | W1 | 6 | 61
DDH 3475 | FRO | 94 | 209 | [12 empty] | 25 |  |  | NO NATURAL FRACTURES IN RUN
DDH 3475 | FRO | 95 | 210.12 | BD | G | CA |  | PC | <=1mm |  | PL | SM | 3 | R4 | W1 | 12 | 60
DDH 3475 | FRO | 95 | 211.73 | BD | G | COAL | CA | CC | <=1mm |  | PL | SM | 5 | R4 | W1 | 12 | 60
DDH 3475 | FRO | 95 | 212.29 | JN | G | CA |  | PC | <=1mm |  | PL | SM | 5 | R4 | W1 | 12 | 24
DDH 3475 | FRO | 95 | 212.56 | BD | G | COAL |  | CC | <=1mm |  | PL | SM | 7 | R4 | W1 | 12 | 69
DDH 3475 | FRO | 96 | 215.41 | JN | G | CA |  | PC | <=1mm |  | PL | SM | 3 | R4 | W1 | 12 | 27
DDH 3475 | FRO | 96 | 215.76 | BD | G | CLEAN |  | CL |  |  | PL | SM | 3 | R4 | W1 | 12 | 64
DDH 3475 | FRO | 97 | 217.89 | JN | G | COAL |  | CC | <=1mm |  | UN | SM | 7 | R4 | W1 | 12 | 76
DDH 3475 | FRO | 97 | 218.23 | BD | G | COAL |  | CC | <=1mm |  | UN | SM | 7 | R4 | W1 | 12 | 72
DDH 3475 | FRO | 98 | 221.49 | JN | G | CLEAN |  | CL |  |  | PL | SM | 5 | R4 | W1 | 12 | 23
DDH 3475 | FRO | 99 | 222.38 | BD | G | CLEAN |  | CL |  |  | PL | SM | 5 | R4 | W1 | 12 | 71
DDH 3475 | FRO | 100 | 222.78 | CON | O | COAL |  | CC | <=1mm |  | PL | SM | 7 | R4 | W1 | 0 | 79 |  | CONTACT WITH COAL
DDH 3475 | FRO | 100 | 222.83 | BD | G | COAL |  | CC | <=1mm |  | PL | SM | 7 | R1 | W1 | 6 | 75
DDH 3475 | FRO | 100 | 223.11 | JN | G | COAL |  | CC | <=1mm |  | PL | SM | 3 | R1 | W1 | 6 | 60
DDH 3475 | FRO | 100 | 223.26 | JN | G | COAL |  | CC | <=1mm |  | PL | SM | 5 | R1 | W1 | 6 | 41
DDH 3475 | FRO | 100 | 223.261 | JN | G | COAL |  | CC | <=1mm |  | PL | SM | 5 | R1 | W1 | 6 | 46
DDH 3475 | FRO | 100 | 223.36 | JN | G | COAL |  | CC | <=1mm |  | PL | SM | 5 | R1 | W1 | 6 | 15
DDH 3475 | FRO | 100 | 223.361 | BD | G | COAL |  | CC | <=1mm |  | PL | SM | 5 | R1 | W1 | 6 | 78
DDH 3475 | FRO | 100 | 223.47 | JN | G | COAL |  | CC | <=1mm |  | PL | SM | 3 | R2 | W1 | 6 | 60
DDH 3475 | FRO | 100 | 223.54 | BD | O | COAL |  | IN | >5mm | 12 | PL | SM | 5 | R2 | W1 | 0 | 79 |  | FRIABLE COAL INFILL
DDH 3475 | FRO | 100 | 223.59 | JN | O | RZ | COAL | IN | >5mm | 620 | PL | SM | 5 | R2 | W1 | 0 | 41 |  | 46CM OF CORE LOSS SUSPECTED IN THIS ZONE, 16CM PRESENT, MOSTLY BR MST/COAL WITH ANGULAR GRAVEL SIZED CLASTS TO FRIABLE COAL ON DH CONTACT
DDH 3475 | FRO | 100 | 224.19 | BD | O | RZ | COAL | IN | >5mm | 620 | PL | SM | 7 | R1 | W1 | 0 | 61 |  | 46CM OF CORE LOSS SUSPECTED IN THIS ZONE, 16CM PRESENT, MOSTLY BR MST/COAL WITH ANGULAR GRAVEL SIZED CLASTS TO FRIABLE COAL ON DH CONTACT
DDH 3475 | FRO | 100 | 224.43 | BD | O | RZ | COAL | IN | >5mm | 58 | PL | RO | 9 | R2 | W1 | 0 | 55 |  | BROKEN ZONE WITH COARSE AND TO FINE GRAVEL SIZED PIECES OF COAL
DDH 3475 | FRO | 100 | 224.49 | JN | O | RZ | COAL | IN | >5mm | 58 | PL | RO | 9 | R1 | W1 | 0 | 64 |  | BROKEN ZONE WITH COARSE AND TO FINE GRAVEL SIZED PIECES OF COAL
DDH 3475 | FRO | 100 | 224.55 | JN | G | COAL |  | CC | <=1mm |  | PL | RO | 11 | R1 | W1 | 6 | 58
DDH 3475 | FRO | 100 | 224.65 | BD | G | COAL |  | CC | <=1mm |  | IR | RO | 11 | R2 | W1 | 6 | 82
DDH 3475 | FRO | 100 | 224.74 | BD | O | COAL |  | IN | >5mm | 38 | CU | SM | 7 | R2 | W1 | 0 | 73
DDH 3475 | FRO | 100 | 224.78 | BD | O | COAL |  | IN | >5mm | 38 | CU | SM | 7 | R2 | W1 | 0 | 77
DDH 3475 | FRO | 100 | 224.83 | JN | G | COAL |  | CC | <=1mm |  | PL | SM | 7 | R2 | W1 | 12 | 51
DDH 3475 | FRO | 100 | 224.91 | CON | G | COAL |  | CC | <=1mm |  | PL | SM | 3 | R3 | W1 | 12 | 76
DDH 3475 | FRO | 101 | 225.32 | JN | G | COAL |  | CC | <=1mm |  | PL | SM | 7 | R2 | W1 | 12 | 71
DDH 3475 | FRO | 101 | 225.4 | JN | G | COAL |  | CC | <=1mm |  | CU | SM | 5 | R2 | W1 | 12 | 66
DDH 3475 | FRO | 101 | 225.71 | JN | G | CA | COAL | PC | <=1mm |  | CU | SM | 7 | R3 | W1 | 12 | 51
DDH 3475 | FRO | 101 | 225.79 | JN | G | CLEAN |  | CL |  |  | IR | RO | 9 | R3 | W1 | 20 | 59
DDH 3475 | FRO | 101 | 225.9 | OTH | O | BR | RZ | IN | >5mm | 244 | PL | RO | 9 | R3 | W1 | 6 | 58 |  | BR ZONE, POSSIBLE MECH ZONE.
DDH 3475 | FRO | 101 | 226.14 | OTH | O | BR | RZ | IN | >5mm | 244 | PL | SM | 5 | R3 | W1 | 6 | 61 |  | BR ZONE, POSSIBLE MECH ZONE. LARGE PIECES MIXED WITH SMALLER COARSE GRAVEL
DDH 3475 | FRO | 101 | 226.43 | BD | G | COAL |  | IN | >5mm | 7 | IR | SM | 7 | R3 | W1 | 20 | 68 |  | FRIABLE COAL INFILL
DDH 3475 | FRO | 101 | 226.5 | BR | O | RZ | BR | IN | >5mm | 147 | PL | SM | 5 | R3 | W1 | 6 | 73 |  | BR ZONE, POSSIBLE MECH ON COAL WISPS, FRIABLE COAL AS WELL
DDH 3475 | FRO | 101 | 226.65 | BR | O | RZ | BR | IN | >5mm | 147 | PL | SM | 5 | R3 | W1 | 6 | 81
DDH 3475 | FRO | 101 | 226.7 | BD | G | COAL |  | CC | <=1mm |  | PL | SM | 5 | R3 | W1 | 12 | 75
DDH 3475 | FRO | 101 | 227.12 | BD | G | COAL |  | IN | <=5mm |  | PL | SM | 5 | R3 | W1 | 6 | 73
DDH 3475 | FRO | 101 | 227.18 | BD | O | RZ | COAL | IN | >5mm | 180 | PL | SM | 3 | R3 | W1 | 0 | 67 |  | FRIABLE GRANULAR COAL SAND SIZED
DDH 3475 | FRO | 101 | 227.36 | BD | O | RZ | COAL | IN | >5mm | 180 | PL | SM | 5 | R3 | W1 | 0 | 71
DDH 3475 | FRO | 101 | 227.5 | JN | O | BR |  | IN | >5mm | 10 | UN | SM | 7 | R3 | W1 | 12 | 49
DDH 3475 | FRO | 102 | 228.51 | BD | G | CLEAN |  | CL |  |  | PL | SM | 5 | R3 | W1 | 12 | 73
DDH 3475 | FRO | 102 | 228.84 | BD | G | COAL |  | CC | <=1mm |  | PL | PO | 3 | R3 | W1 | 12 | 76
DDH 3475 | FRO | 102 | 228.85 | BD | G | COAL |  | PC | <=1mm |  | PL | SM | 5 | R3 | W1 | 12 | 75
DDH 3475 | FRO | 102 | 228.87 | BD | G | COAL |  | PC | <=1mm |  | PL | SM | 7 | R3 | W1 | 12 | 71
DDH 3475 | FRO | 102 | 228.95 | BD | G | COAL |  | CC | <=1mm |  | PL | SM | 5 | R3 | W1 | 12 | 70
DDH 3475 | FRO | 102 | 229.14 | BD | G | COAL |  | PC | <=1mm |  | PL | SM | 7 | R3 | W1 | 12 | 67
DDH 3475 | FRO | 102 | 229.19 | OTH | O | BR |  | IN | >5mm | 60 | UN | RO | 9 | R3 | W1 | 6 | 82 |  | UPPER CONTACT
DDH 3475 | FRO | 102 | 229.25 | OTH | O | BR |  | IN | >5mm | 60 | PL | SM | 7 | R3 | W1 | 6 | 76 |  | LOWER CONTACT
DDH 3475 | FRO | 102 | 230.12 | JN | G | CA | COAL | CC | <=1mm |  | PL | SM | 7 | R3 | W1 | 12 | 69
DDH 3475 | FRO | 102 | 230.23 | JN | G | CLEAN |  | CL |  |  | CU | SM | 5 | R3 | W1 | 12 | 89
DDH 3475 | FRO | 103 | 231.73 | JN | G | CA |  | PC | <=1mm |  | PL | SM | 7 | R3 | W1 | 12 | 69
DDH 3475 | FRO | 103 | 231.75 | JN | G | CA |  | PC | <=1mm |  | UN | SM | 7 | R3 | W1 | 12 | 69
DDH 3475 | FRO | 103 | 231.95 | JN | G | COAL | CA | CC | <=1mm |  | IR | RO | 13 | R3 | W1 | 6 | 76 |  | PARTIALLY INTACT COALY MST IN JN SPACE, JCON DOWNGRADED TO SUIT
DDH 3475 | FRO | 103 | 232.12 | JN | O | BR |  | IN | >5mm | 63 | PL | SM | 7 | R3 | W1 | 6 | 57 |  | BR ANGULAR PIECES, SOME NEARLY FULL CORE SIZE, OTHERS
DDH 3475 | FRO | 103 | 232.18 | JN | O | BR |  | IN | >5mm | 63 | PL | SM | 5 | R3 | W1 | 6 | 63
DDH 3475 | FRO | 103 | 232.21 | JN | G | COAL |  | PC | <=1mm |  | UN | SM | 7 | R3 | W1 | 12 | 79
DDH 3475 | FRO | 103 | 232.25 | BD | G | COAL |  | IN | <=5mm |  | PL | SM | 3 | R3 | W1 | 6 | 76
DDH 3475 | FRO | 103 | 232.32 | JN | G | COAL |  | PC | <=1mm |  | UN | VR | 15 | R3 | W1 | 25 | 26 |  | INTERLOCKING
DDH 3475 | FRO | 103 | 232.6 | JN | G | CLEAN |  | CL |  |  | UN | RO | 11 | R3 | W1 | 20 | 61
DDH 3475 | FRO | 104 | 232.72 | JN | G | COAL |  | PC | <=1mm |  | PL | SM | 5 | R3 | W1 | 12 | 69
DDH 3475 | FRO | 104 | 232.77 | JN | G | COAL |  | CC | <=1mm |  | PL | SM | 3 | R2 | W1 | 12 | 64
DDH 3475 | FRO | 104 | 232.89 | JN | G | COAL |  | CC | <=1mm |  | PL | SM | 5 | R2 | W1 | 6 | 60
DDH 3475 | FRO | 104 | 232.99 | JN | G | COAL |  | CC | <=1mm |  | PL | SM | 3 | R1 | W1 | 6 | 53
DDH 3475 | FRO | 104 | 233.1 | OTH | O | RZ | COAL | IN | >5mm | 150 | PL | SM | 5 | R1 | W1 | 0 | 70 |  | RZ OF PRIMARILY FRIABLE COAL
DDH 3475 | FRO | 104 | 233.25 | OTH | O | RZ | COAL | IN | >5mm | 150 | PL | SM | 5 | R1 | W1 | 0 | 18
DDH 3475 | FRO | 104 | 233.33 | JN | G | COAL |  | CC | <=1mm |  | PL | PO | 3 | R2 | W1 | 12 | 75
DDH 3475 | FRO | 104 | 233.44 | JN | G | COAL |  | CC | <=1mm |  | PL | SM | 5 | R3 | W1 | 12 | 55
DDH 3475 | FRO | 104 | 233.49 | JN | G | COAL | CA | CC | <=1mm |  | PL | SM | 5 | R3 | W1 | 12 | 47
DDH 3475 | FRO | 104 | 233.7 | CON | G | COAL |  | CC | <=1mm |  | PL | SM | 5 | R3 | W1 | 12 | 76
DDH 3475 | FRO | 104 | 233.86 | JN | G | COAL |  | CC | <=1mm |  | UN | SM | 5 | R1 | W1 | 6 | 24
DDH 3475 | FRO | 105 | 234.1 | OTH | O | BR |  | IN | >5mm | 60 | PL | SM | 7 | R2 | W1 | 6 | 69 |  | BR ZONE AT START OF RUN, POSSIBLE MECH BETWEEN WEAKER AND STRONGER ROCK CONTACT. ANGULAR PIECES
DDH 3475 | FRO | 105 | 234.16 | BD | O | BR |  | IN | >5mm | 60 | PL | SM | 3 | R3 | W1 | 6 | 73
DDH 3475 | FRO | 105 | 234.39 | BD | G | CLEAN |  | CL |  |  | CU | SM | 7 | R3 | W1 | 12 | 66
DDH 3475 | FRO | 105 | 234.81 | BD | O | BR |  | IN | >5mm | 20 | PL | SM | 5 | R3 | W1 | 6 | 72 |  | BR ZONE BETWEEN TWO VERY CLOSE BD PLANES.
DDH 3475 | FRO | 105 | 235.86 | BD | G | COAL |  | IN | <=5mm |  | PL | SM | 5 | R3 | W1 | 6 | 70
DDH 3475 | FRO | 105 | 235.99 | BD | G | COAL |  | IN | <=2mm |  | PL | SM | 5 | R3 | W1 | 6 | 74
DDH 3475 | FRO | 105 | 236.25 | JN | G | BR |  | IN | >5mm | 10 | PL | SM | 5 | R3 | W1 | 6 | 56
DDH 3475 | FRO | 105 | 236.77 | JN | G | CA |  | PC | <=1mm |  | PL | SM | 5 | R3 | W1 | 12 | 16
DDH 3475 | FRO | 106 | 237.83 | JN | G | CLEAN |  | CL |  |  | PL | SM | 3 | R3 | W1 | 12 | 22
DDH 3475 | FRO | 106 | 238.65 | JN | G | CLEAN |  | CL |  |  | PL | SM | 7 | R3 | W1 | 12 | 43
DDH 3475 | FRO | 106 | 238.8 | JN | G | CLEAN |  | CL |  |  | PL | SM | 3 | R3 | W1 | 25 | 28 |  | DISCONTINUOUS
DDH 3475 | FRO | 106 | 239.39 | JN | G | CLEAN |  | CL |  |  | PL | SM | 3 | R3 | W1 | 12 | 20
DDH 3475 | FRO | 107 | 240.43 | JN | G | CLEAN |  | CL |  |  | PL | SM | 3 | R3 | W1 | 12 | 11 |  | DISCONTINUOUS
DDH 3475 | FRO | 107 | 240.74 | BD | G | COAL |  | IN | <=2mm |  | UN | SM | 5 | R3 | W1 | 12 | 70
DDH 3475 | FRO | 107 | 242.63 | JN | G | CLEAN |  | CL |  |  | PL | SM | 3 | R3 | W1 | 12 | 19
DDH 3475 | FRO | 108 | 243.5 | JN | G | COAL |  | CC | <=1mm |  | PL | SM | 5 | R3 | W1 | 12 | 46
DDH 3475 | FRO | 108 | 244.1 | JN | G | CA |  | PC | <=1mm |  | PL | SM | 5 | R3 | W1 | 12 | 34
DDH 3475 | FRO | 109 | 245.17 | JN | G | CLEAN |  | CL |  |  | PL | SM | 7 | R4 | W1 | 12 | 48
DDH 3475 | FRO | 110 | 245.55 | JN | G | COAL | PYR | CC | <=1mm |  | PL | PO | 1 | R3 | W1 | 12 | 67
DDH 3475 | FRO | 111 | 246.15 | BD | G | COAL |  | IN | <=5mm |  | PL | SM | 5 | R3 | W1 | 6 | 67
DDH 3475 | FRO | 111 | 247.69 | BD | G | COAL |  | CC | <=1mm |  | PL | SM | 7 | R3 | W1 | 12 | 71
DDH 3475 | FRO | 111 | 248.37 | JN | G | COAL |  | IN | <=5mm |  | PL | SM | 5 | R3 | W1 | 6 | 44
DDH 3475 | FRO | 112 | 250.12 | JN | G | COAL |  | IN | <=5mm |  | PL | SM | 7 | R3 | W1 | 6 | 58
DDH 3475 | FRO | 112 | 250.16 | JN | G | COAL | CA | PC | <=1mm |  | UN | RO | 9 | R3 | W1 | 20 | 57
DDH 3475 | FRO | 112 | 250.26 | BD | G | COAL |  | CC | <=1mm |  | IR | RO | 9 | R3 | W1 | 20 | 63
DDH 3475 | FRO | 112 | 250.27 | BD | G | COAL |  | CC | <=1mm |  | CU | SM | 7 | R3 | W1 | 12 | 63
DDH 3475 | FRO | 112 | 250.78 | JN | G | CLEAN |  | CL |  |  | PL | SM | 3 | R4 | W1 | 12 | 20
DDH 3475 | FRO | 112 | 251.6 | BD | G | COAL |  | CC | <=1mm |  | PL | SM | 5 | R3 | W1 | 12 | 65
DDH 3475 | FRO | 113 | 253.38 | BD | O | COAL |  | IN | >5mm | 10 | PL | SM | 7 | R3 | W1 | 6 | 64
DDH 3475 | FRO | 113 | 253.39 | BD | G | COAL |  | CC | <=1mm |  | UN | SM | 7 | R3 | W1 | 12 | 60
DDH 3475 | FRO | 114 | 255.3 | JN | G | CA |  | PC | <=1mm |  | PL | SM | 5 | R4 | W1 | 12 | 37
DDH 3475 | FRO | 114 | 256.42 | BD | G | COAL |  | IN | <=2mm |  | CU | SM | 5 | R4 | W1 | 6 | 69
DDH 3475 | FRO | 115 | 258.18 | JN | C | CA |  | PC | <=1mm |  | PL | SM | 3 | R4 | W1 | 25 | 32 |  | DISCONTINUOUS, HEALED JN RUNNING INTO BD
DDH 3475 | FRO | 115 | 258.181 | BD | C | COAL | CA | CC | <=1mm |  | PL | SM | 3 | R4 | W1 | 25 | 74 |  | DISCONTINUOUS, HEALED JN RUNNING INTO BD
DDH 3475 | FRO | 115 | 260 | JN | G | CLEAN |  | CL |  |  | ST | RO | 11 | R4 | W1 | 20 | 30 |  | SOMEWHAT DISCONTINUOUS, BUT NOT ENOUGH FOR 25
DDH 3475 | FRO | 115 | 260.01 | JN | G | CA |  | PC | <=1mm |  | UN | RO | 11 | R4 | W1 | 20 | 31 |  | SOMEWHAT DISCONTINUOUS, BUT NOT ENOUGH FOR 25
DDH 3475 | FRO | 115 | 260.12 | BD | G | CA |  | IN | <=2mm |  | PL | RO | 9 | R4 | W1 | 20 | 75
DDH 3475 | FRO | 115 | 260.5 | JN | G | CA |  | PC | <=1mm |  | PL | VR | 13 | R4 | W1 | 20 | 19
DDH 3475 | FRO | 116 | 262 | [12 empty] | 25 |  |  | NO NATURAL FRACTURES IN RUN
DDH 3475 | FRO | 117 | 264.04 | JN | G | CLEAN |  | CL |  |  | PL | SM | 3 | R4 | W1 | 12 | 22
DDH 3475 | FRO | 118 | 265.83 | JN | G | COAL |  | CC | <=1mm |  | UN | PO | 5 | R3 | W1 | 12 | 42
DDH 3475 | FRO | 118 | 265.86 | OTH | O | RZ | COAL | IN | >5mm | 120 | IR | PO | 5 | R3 | W1 | 0 | 54
DDH 3475 | FRO | 118 | 265.98 | BD | O | RZ | COAL | IN | >5mm | 120 | PL | SM | 3 | R3 | W1 | 0 | 68
DDH 3475 | FRO | 118 | 266.3 | BD | G | COAL |  | CC | <=1mm |  | PL | SM | 3 | R3 | W1 | 12 | 66
DDH 3475 | FRO | 118 | 266.44 | BD | G | COAL |  | CC | <=1mm |  | UN | PO | 3 | R3 | W1 | 12 | 60
DDH 3475 | FRO | 118 | 266.47 | BD | G | COAL |  | CC | <=1mm |  | PL | SM | 5 | R3 | W1 | 12 | 51
DDH 3475 | FRO | 118 | 266.57 | OTH | O | RZ | BR | IN | >5mm | 127 | IR | VR | 15 | R3 | W1 | 0 | 71 |  | MINOR COAL, LIKELY COAL CONTROLLING BR
DDH 3475 | FRO | 118 | 266.7 | OTH | O | RZ | BR | IN | >5mm | 127 | PL | SM | 5 | R3 | W1 | 0 | 66 |  | MINOR COAL, LIKELY COAL CONTROLLING BR
DDH 3475 | FRO | 119 | 267.16 | JN | C | CLEAN |  | CL |  |  | PL | RO | 9 | R3 | W1 | 20 | 28 |  | POSSIBLE MECH
DDH 3475 | FRO | 120 | 268.85 | JN | G | CLEAN |  | CL |  |  | PL | SM | 3 | R3 | W1 | 12 | 25
DDH 3475 | FRO | 120 | 269.36 | BD | O | BR | COAL | IN | >5mm | 70 | UN | SM | 7 | R3 | W1 | 0 | 64
DDH 3475 | FRO | 120 | 269.43 | BD | O | BR | COAL | IN | >5mm | 70 | UN | RO | 9 | R3 | W1 | 0 | 76
DDH 3475 | FRO | 121 | 270 | BD | G | COAL |  | CC | <=1mm |  | PL | SM | 5 | R3 | W1 | 12 | 52
DDH 3475 | FRO | 121 | 270.24 | BD | G | COAL |  | CC | <=1mm |  | CU | SM | 7 | R3 | W1 | 12 | 61
DDH 3475 | FRO | 121 | 270.32 | BD | G | COAL |  | CC | <=1mm |  | UN | SM | 7 | R3 | W1 | 12 | 65
DDH 3475 | FRO | 121 | 270.47 | JN | G | COAL |  | CC | <=1mm |  | PL | SM | 5 | R3 | W1 | 12 | 82
DDH 3475 | FRO | 122 | 271 | [12 empty] | 25 |  |  | NO NATURAL FRACTURES IN RUN
DDH 3475 | FRO | 123 | 273.6 | JN | G | CLEAN |  | CL |  |  | UN | RO | 9 | R3 | W1 | 20 | 18
DDH 3475 | FRO | 123 | 273.81 | BD | G | COAL |  | CC | <=1mm |  | UN | SM | 7 | R3 | W1 | 12 | 62
DDH 3475 | FRO | 123 | 274.71 | BD | O | BR | COAL | IN | >5mm | 50 | PL | SM | 5 | R3 | W1 | 6 | 57
DDH 3475 | FRO | 123 | 274.76 | BD | O | BR | COAL | IN | >5mm | 50 | PL | SM | 5 | R3 | W1 | 6 | 65
DDH 3475 | FRO | 123 | 275.09 | JN | G | COAL |  | CC | <=1mm |  | PL | SM | 7 | R3 | W1 | 12 | 84
DDH 3475 | FRO | 123 | 275.14 | JN | G | COAL |  | IN | <=5mm |  | UN | SM | 7 | R3 | W1 | 6 | 29
DDH 3475 | FRO | 123 | 275.23 | BD | G | COAL |  | CC | <=1mm |  | PL | SM | 5 | R3 | W1 | 12 | 58
DDH 3475 | FRO | 124 | 277.77 | BD | G | COAL |  | IN | <=5mm |  | PL | SM | 3 | R3 | W1 | 6 | 68
DDH 3475 | FRO | 124 | 277.78 | BD | G | COAL | CA | CC | <=1mm |  | PL | SM | 3 | R3 | W1 | 6 | 69
DDH 3475 | FRO | 124 | 277.88 | BD | G | COAL |  | CC | <=1mm |  | PL | SM | 3 | R3 | W1 | 12 | 72
DDH 3475 | FRO | 124 | 278.3 | JN | G | COAL |  | IN | <=2mm |  | CU | RO | 9 | R3 | W1 | 12 | 81
DDH 3475 | FRO | 125 | 278.75 | CONO | O | COAL |  | CC | <=1mm |  | PL | SM | 7 | R3 | W1 | 0 | 86 |  | CONTACT WITH COAL
DDH 3475 | FRO | 126 | 279.12 | JN | G | COAL |  | CC | <=1mm |  | PL | SM | 7 | R1 | W1 | 6 | 47
DDH 3475 | FRO | 126 | 279.17 | BD | G | COAL |  | CC | <=1mm |  | PL | SM | 5 | R1 | W1 | 6 | 58
DDH 3475 | FRO | 126 | 279.29 | JN | O | COAL | RZ | IN | >5mm | 70 | PL | SM | 5 | R1 | W1 | 0 | 48 |  | RZ/BR ZONE OF COAL, PRIMARILY LARGE ANGULAR GRAVEL SIZED PIECES WITH SOME DISINTEGRATED TO SAND SIZED
DDH 3475 | FRO | 126 | 279.36 | OTH | O | COAL | RZ | IN | >5mm | 70 | IR | RO | 9 | R1 | W1 | 0 | 72 |  | RZ/BR ZONE OF COAL, PRIMARILY LARGE ANGULAR GRAVEL SIZED PIECES WITH SOME DISINTEGRATED TO SAND SIZED
DDH 3475 | FRO | 126 | 279.55 | JN | O | COAL | BR | IN | >5mm | 60 | PL | SM | 7 | R1 | W1 | 0 | 48 |  | BR ONE OF COAL, MOSTLY LARGE ANGULAR COARSE GRAVEL SIZED PIECES
DDH 3475 | FRO | 126 | 279.61 | JN | O | COAL | BR | IN | >5mm | 60 | PL | SM | 7 | R1 | W1 | 0 | 59 |  | LOWER CONTACT. MOSTLY LARGE ANGULAR COARSE GRAVEL SIZED PIECES
DDH 3475 | FRO | 126 | 279.77 | JN | G | COAL |  | CC | <=1mm |  | PL | SM | 7 | R1 | W1 | 6 | 14
DDH 3475 | FRO | 126 | 279.92 | BR | O | COAL | BR | IN | >5mm | 40 | IR | RO | 13 | R1 | W1 | 0 | 72 |  | BR COAL ZONE, LARGE ANGULAR PIECES
DDH 3475 | FRO | 126 | 279.96 | BR | O | COAL | BR | IN | >5mm | 40 | ST | RO | 9 | R1 | W1 | 0 | 58 |  | BR COAL ZONE, LARGE ANGULAR PIECES
DDH 3475 | FRO | 126 | 280.22 | JN | G | COAL |  | CC | <=1mm |  | PL | SM | 5 | R1 | W1 | 6 | 52
DDH 3475 | FRO | 126 | 280.34 | JN | G | COAL |  | CC | <=1mm |  | PL | SM | 5 | R1 | W1 | 6 | 50
DDH 3475 | FRO | 126 | 280.39 | JN | G | COAL |  | CC | <=1mm |  | PL | SM | 5 | R1 | W1 | 6 | 50
DDH 3475 | FRO | 126 | 280.68 | JN | G | COAL |  | CC | <=1mm |  | PL | SM | 7 | R1 | W1 | 6 | 13
DDH 3475 | FRO | 126 | 280.71 | BD | G | COAL |  | CC | <=1mm |  | PL | SM | 3 | R1 | W1 | 6 | 56
DDH 3475 | FRO | 126 | 280.79 | BR | O | BR | COAL | IN | >5mm | 57 | CU | RO | 11 | R1 | W1 | 0 | 70 |  | BR COAL ZONE, LARGE GRAVEL SIZED PIECES.
DDH 3475 | FRO | 126 | 280.85 | BR | O | BR | COAL | IN | >5mm | 57 | PL | RO | 9 | R1 | W1 | 0 | 74
DDH 3475 | FRO | 126 | 281.03 | OTH | O | RZ | COAL | IN | >5mm | 260 | IR | RO | 11 | R1 | W1 | 0 | 68 |  | COAL RZ, 19 CM OF CORE LOSS ASSUMED HERE, GRANULAR TO POWDERY COAL, FINE TO COARSE SAND SIZED
DDH 3475 | FRO | 127 | 281.29 | OTH | O | RZ | COAL | IN | >5mm | 260 | PL | SM | 7 | R1 | W1 | 0 | 66 |  | COAL RZ, 19 CM OF CORE LOSS ASSUMED HERE, GRANULAR TO POWDERY COAL, FINE TO COARSE SAND SIZED
DDH 3475 | FRO | 127 | 281.4 | BD | G | COAL |  | IN | <=5mm |  | PL | SM | 3 | R3 | W1 | 6 | 71
DDH 3475 | FRO | 128 | 284.38 | BD | G | COAL | CA | PC | <=1mm |  | UN | RO | 9 | R3 | W1 | 12 | 75
DDH 3475 | FRO | 128 | 284.5 | BD | G | COAL |  | IN | <=2mm |  | PL | SM | 3 | R3 | W1 | 6 | 67
DDH 3475 | FRO | 129 | 285.11 | BR | O | BR |  | IN | >5mm | 100 | PL | SM | 7 | R3 | W1 | 6 | 85
DDH 3475 | FRO | 129 | 285.21 | BR | O | BR |  | IN | >5mm | 100 | PL | SM | 5 | R3 | W1 | 6 | 78
DDH 3475 | FRO | 129 | 285.3 | BD | G | COAL |  | IN | <=5mm |  | UN | SM | 7 | R3 | W1 | 6 | 72
DDH 3475 | FRO | 129 | 285.47 | BD | G | COAL |  | CC | <=1mm |  | PL | SM | 5 | R3 | W1 | 12 | 69
DDH 3475 | FRO | 129 | 285.48 | JN | G | COAL |  | CC | <=1mm |  | PL | SM | 7 | R3 | W1 | 12 | 77
DDH 3475 | FRO | 130 | 285.57 | CON | G | COAL |  | CC | <=1mm |  | PL | SM | 5 | R1 | W1 | 6 | 64
DDH 3475 | FRO | 130 | 285.65 | BD | G | COAL |  | CC | <=1mm |  | PL | SM | 7 | R2 | W1 | 6 | 73
DDH 3475 | FRO | 130 | 285.76 | BD | G | COAL |  | CC | <=1mm |  | PL | SM | 7 | R2 | W1 | 12 | 76
DDH 3475 | FRO | 130 | 285.83 | JN | G | COAL |  | CC | <=1mm |  | PL | SM | 7 | R2 | W1 | 12 | 69
DDH 3475 | FRO | 130 | 285.88 | BD | G | COAL |  | CC | <=1mm |  | PL | SM | 7 | R2 | W1 | 12 | 68
DDH 3475 | FRO | 130 | 285.95 | BR | O | BR | COAL | IN | >5mm | 68 | PL | SM | 5 | R2 | W1 | 6 | 69 |  | BR ROCK, POSSIBLE MECH, LARGE ANGULAR GRAVEL SIZED PIECES.
DDH 3475 | FRO | 130 | 286.02 | BR | O | BR | COAL | IN | >5mm | 68 | UN | SM | 7 | R3 | W1 | 6 | 83 |  | BR ROCK, POSSIBLE MECH, LARGE ANGULAR GRAVEL SIZED PIECES.
DDH 3475 | FRO | 130 | 286.16 | BD | G | COAL |  | CC | <=1mm |  | UN | SM | 7 | R1 | W1 | 6 | 64
DDH 3475 | FRO | 130 | 286.28 | BD | G | COAL |  | CC | <=1mm |  | PL | SM | 5 | R1 | W1 | 6 | 75
DDH 3475 | FRO | 130 | 286.35 | BD | G | COAL |  | CC | <=1mm |  | PL | SM | 7 | R1 | W1 | 6 | 76
DDH 3475 | FRO | 130 | 286.51 | JN | G | COAL |  | CC | <=1mm |  | PL | RO | 9 | R1 | W1 | 12 | 6
DDH 3475 | FRO | 130 | 286.72 | JN | G | COAL |  | CC | <=1mm |  | PL | SM | 7 | R1 | W1 | 6 | 53
DDH 3475 | FRO | 130 | 287.12 | BD | G | COAL |  | CC | <=1mm |  | PL | SM | 5 | R1 | W1 | 6 | 52
DDH 3475 | FRO | 130 | 287.35 | JN | G | COAL |  | CC | <=1mm |  | PL | SM | 5 | R1 | W1 | 6 | 19
DDH 3475 | FRO | 131 | 288.11 | JN | G | COAL |  | CC | <=1mm |  | PL | SM | 7 | R1 | W1 | 6 | 19
DDH 3475 | FRO | 131 | 288.12 | BD | G | COAL |  | CC | <=1mm |  | PL | SM | 5 | R1 | W1 | 6 | 68
DDH 3475 | FRO | 131 | 288.27 | JN | O | COAL | BR | IN | >5mm | 58 | IR | RO | 9 | R1 | W1 | 0 | 68 |  | BR ZONE OF DISKED ROCK RIGHT BEFORE CONTACT, GRAVEL TO FULL CORE DISK SIZE
DDH 3475 | FRO | 132 | 288.33 | CON | O | COAL | BR | IN | >5mm | 58 | PL | SM | 7 | R1 | W1 | 0 | 81
DDH 3475 | FRO | 132 | 288.44 | BD | G | COAL |  | CC | <=1mm |  | PL | SM | 7 | R3 | W1 | 12 | 86
DDH 3475 | FRO | 132 | 288.51 | BD | G | COAL |  | CC | <=1mm |  | ST | SM | 5 | R3 | W1 | 12 | 79
DDH 3475 | FRO | 132 | 288.75 | BD | O | COAL |  | IN | >5mm | 8 | PL | SM | 5 | R3 | W1 | 0 | 68
DDH 3475 | FRO | 132 | 288.85 | BD | G | COAL |  | IN | <=5mm |  | ST | RO | 9 | R3 | W1 | 6 | 67
DDH 3475 | FRO | 132 | 288.86 | BD | G | COAL |  | CC | <=1mm |  | UN | SM | 5 | R3 | W1 | 12 | 67
DDH 3475 | FRO | 132 | 288.91 | JN | G | COAL |  | CC | <=1mm |  | UN | SM | 7 | R3 | W1 | 12 | 65
DDH 3475 | FRO | 132 | 288.96 | BD | O | COAL | BR | IN | >5mm | 87 | UN | SM | 7 | R3 | W1 | 6 | 65 |  | BR ZONE OF DISKED ROCK RIGHT BEFORE CONTACT, GRAVEL TO FULL CORE DISK SIZE
DDH 3475 | FRO | 132 | 289.02 | BD | O | COAL | BR | IN | >5mm | 87 | UN | SM | 7 | R3 | W1 | 6 | 74
DDH 3475 | FRO | 132 | 289.36 | BD | G | COAL |  | IN | <=5mm |  | UN | SM | 5 | R3 | W1 | 6 | 69
DDH 3475 | FRO | 132 | 289.62 | JN | G | COAL |  | CC | <=1mm |  | PL | SM | 7 | R3 | W1 | 12 | 46
DDH 3475 | FRO | 133 | 289.8 | OTH | O | COAL | BR | IN | >5mm | 75 | ST | RO | 9 | R3 | W1 | 6 | 78
DDH 3475 | FRO | 133 | 289.88 | OTH | O | COAL | BR | IN | >5mm | 75 | UN | SM | 7 | R2 | W1 | 6 | 79
DDH 3475 | FRO | 133 | 289.99 | JN | G | COAL |  | CC | <=1mm |  | UN | SM | 7 | R2 | W1 | 6 | 63
DDH 3475 | FRO | 133 | 290.16 | BD | O | COAL | BR | IN | >5mm | 38 | PL | SM | 7 | R1 | W1 | 0 | 76
DDH 3475 | FRO | 133 | 290.2 | BD | O | COAL | BR | IN | >5mm | 38 | PL | SM | 7 | R1 | W1 | 0 | 70
DDH 3475 | FRO | 133 | 290.34 | BD | G | COAL |  | CC | <=1mm |  | PL | SM | 5 | R1 | W1 | 6 | 66
DDH 3475 | FRO | 133 | 290.37 | BD | G | COAL |  | CC | <=1mm |  | PL | SM | 7 | R1 | W1 | 6 | 79
DDH 3475 | FRO | 133 | 290.4 | BD | G | COAL |  | IN | <=5mm |  | PL | SM | 7 | R2 | W1 | 6 | 78
DDH 3475 | FRO | 134 | 290.72 | BD | G | COAL |  | CC | <=1mm |  | PL | SM | 5 | R1 | W1 | 6 | 79
DDH 3475 | FRO | 135 | 291 | JN | G | COAL |  | CC | <=1mm |  | PL | SM | 5 | R1 | W1 | 6 | 33
DDH 3475 | FRO | 135 | 291.3 | JN | G | COAL |  | CC | <=1mm |  | PL | SM | 7 | R1 | W1 | 20 | 3 |  | BISECTING CORE, LIKELY MECH, DISCONTINUOUS
DDH 3475 | FRO | 135 | 291.39 | BR | O | COAL | BR | IN | >5mm | 100 | PL | SM | 7 | R1 | W1 | 0 | 88 |  | BR ZONE OF LARGE COAL PIECES, ANGULAR GRAVEL TO FULL CORE SIZED PIECES
DDH 3475 | FRO | 135 | 291.49 | BR | O | COAL | BR | IN | >5mm | 100 | PL | RO | 11 | R1 | W1 | 0 | 88 |  | BR ZONE OF LARGE COAL PIECES, ANGULAR GRAVEL TO FULL CORE SIZED PIECES
DDH 3475 | FRO | 135 | 291.491 | JN | G | COAL |  | CC | <=1mm |  | PL | RO | 9 | R1 | W1 | 6 | 23
DDH 3475 | FRO | 135 | 291.54 | JN | G | COAL |  | CC | <=1mm |  | PL | RO | 11 | R1 | W1 | 6 | 84 |  | FRIABLE COAL IN JN SPACE.
DDH 3475 | FRO | 135 | 291.71 | BD | G | COAL |  | IN | <=2mm |  | PL | SM | 7 | R2 | W1 | 6 | 78
DDH 3475 | FRO | 135 | 291.84 | BD | G | COAL |  | IN | <=5mm |  | PL | SM | 5 | R2 | W1 | 6 | 77
DDH 3475 | FRO | 136 | 291.94 | CON | G | COAL |  | CC | <=1mm |  | ST | RO | 9 | R2 | W1 | 20 | 70
DDH 3475 | FRO | 136 | 293 | [12 empty] | 25 |  |  | NO NATURAL FRACTURES IN RUN
DDH 3475 | FRO | 137 | 295.57 | JN | G | COAL |  | PC | <=1mm |  | CU | RO | 9 | R3 | W1 | 20 | 79
DDH 3475 | FRO | 137 | 295.67 | BD | G | COAL |  | CC | <=1mm |  | PL | SM | 7 | R3 | W1 | 12 | 68
DDH 3475 | FRO | 138 | 295.71 | CON | G | COAL |  | CC | <=1mm |  | PL | SM | 7 | R1 | W1 | 6 | 82
DDH 3475 | FRO | 138 | 295.82 | JN | G | COAL |  | CC | <=1mm |  | PL | SM | 7 | R1 | W1 | 6 | 81
DDH 3475 | FRO | 138 | 296.1 | JN | G | COAL |  | CC | <=1mm |  | PL | SM | 7 | R1 | W1 | 6 | 31
DDH 3475 | FRO | 139 | 296.2 | CON | G | COAL |  | CC | <=1mm |  | PL | SM | 5 | R1 | W1 | 6 | 72
DDH 3475 | FRO | 139 | 296.54 | BD | G | COAL |  | CC | <=1mm |  | PL | SM | 1 | R3 | W1 | 12 | 78
DDH 3475 | FRO | 140 | 298 | [12 empty] | 25 |  |  | NO NATURAL FRACTURES IN RUN
DDH 3475 | FRO | 141 | 300.23 | BD | G | COAL |  | PC | <=1mm |  | PL | SM | 3 | R3 | W1 | 12 | 77
DDH 3475 | FRO | 141 | 300.91 | JN | G | CLEAN |  | CL |  |  | PL | SM | 3 | R3 | W1 | 25 | 18 |  | DISCONTINUOUS AT BASE OF JOINT.
DDH 3475 | FRO | 141 | 302.8 | JN | G | CLEAN |  | CL |  |  | PL | SM | 3 | R3 | W1 | 12 | 31
DDH 3475 | FRO | 142 | 303.52 | BD | G | COAL |  | CC | <=1mm |  | PL | PO | 1 | R3 | W1 | 6 | 78
DDH 3475 | FRO | 142 | 303.6 | BD | G | COAL |  | CC | <=1mm |  | PL | PO | 1 | R3 | W1 | 6 | 78
DDH 3475 | FRO | 142 | 303.87 | BD | G | COAL | CA | CC | <=1mm |  | PL | SM | 3 | R3 | W1 | 12 | 79
DDH 3475 | FRO | 142 | 305.39 | JN | G | CLEAN |  | CL |  |  | PL | SM | 3 | R3 | W1 | 12 | 18
DDH 3475 | FRO | 142 | 305.79 | BD | O | COAL |  | IN | >5mm | 80 | PL | SM | 3 | R3 | W1 | 0 | 82 |  | GENERALLY INTACT COAL INFILL
DDH 3475 | FRO | 142 | 305.87 | BD | O | COAL |  | IN | >5mm | 80 | PL | SM | 5 | R3 | W1 | 0 | 81 |  | GENERALLY INTACT COAL INFILL
DDH 3475 | FRO | 143 | 308 | [12 empty] | 25 |  |  | NO NATURAL FRACTURES IN RUN
DDH 3475 | FRO | 144 | 310 | [12 empty] | 25 |  |  | NO NATURAL FRACTURES IN RUN
DDH 3475 | FRO | 145 | 310.69 | CONO | O | COAL | RZ | IN | >5mm | 600 | PL | SM | 5 | R0 | W1 | 0 | 77 |  | CONTACT WITH COAL RZ, 34CM PRESENT, 60 CM ASSUMED, 26CM CORE LOSE OR CORE COMPRESSED.
DDH 3475 | FRO | 145 | 311.29 | BD | O | COAL | RZ | IN | >5mm | 600 | PL | PO | 3 | R0 | W1 | 0 | 74 |  | RZ OF COAL TYPICALLY COARSE SAND SIZED PIECES OF COAL
DDH 3475 | FRO | 145 | 311.33 | JN | O | COAL | RZ | IN | >5mm | 130 | PL | SM | 3 | R0 | W1 | 0 | 74 |  | RZ OF COAL TYPICALLY COARSE SAND SIZED PIECES OF COAL
DDH 3475 | FRO | 145 | 311.46 | BD | O | COAL | RZ | IN | >5mm | 130 | PL | SM | 3 | R0 | W1 | 0 | 81 |  | RZ OF COAL TYPICALLY COARSE SAND SIZED PIECES OF COAL
DDH 3475 | FRO | 145 | 311.57 | BD | O | COAL | RZ | IN | >5mm | 58 | PL | SM | 5 | R0 | W1 | 0 | 72 |  | RZ OF COAL TYPICALLY COARSE SAND SIZED PIECES OF COAL
DDH 3475 | FRO | 146 | 311.63 | CONO | O | COAL | RZ | IN | >5mm | 58 | IR | RO | 9 | R0 | W1 | 0 | 74 |  | RZ OF COAL TYPICALLY COARSE SAND SIZED PIECES OF COAL
DDH 3475 | FRO | 146 | 311.84 | BD | O | COAL |  | IN | >5mm | 8 | CU | RO | 9 | R3 | W1 | 0 | 75
DDH 3475 | FRO | 147 | 312.06 | BD | O | COAL |  | IN | >5mm | 28 | IR | RO | 11 | R3 | W1 | 0 | 70 |  | FRIABLE COAL INFILL, GRANULAR AND INTACT, STEPPED COAL APPEARANCE.
DDH 3475 | FRO | 147 | 312.18 | JN | G | COAL |  | CC | <=1mm |  | PL | SM | 5 | R3 | W1 | 12 | 40
DDH 3475 | FRO | 147 | 312.22 | BD | G | COAL |  | IN | <=5mm |  | PL | SM | 3 | R3 | W1 | 6 | 76
DDH 3475 | FRO | 147 | 312.33 | BD | O | COAL | BR | IN | >5mm | 430 | PL | SM | 7 | R3 | W1 | 0 | 68 |  | GENERALLY INTACT COAL PIECES, NOT LARGE ENOUGH FOR OWN INTERVAL
DDH 3475 | FRO | 147 | 312.7 | BD | O | COAL | BR | IN | >5mm | 430 | PL | SM | 3 | R3 | W1 | 0 | 77
DDH 3475 | FRO | 147 | 312.8 | BD | O | COAL |  | IN | >5mm | 40 | PL | SM | 3 | R3 | W1 | 0 | 77 |  | INTACT COAL DISK
DDH 3475 | FRO | 147 | 312.94 | BD | O | COAL |  | IN | >5mm | 33 | PL | SM | 5 | R3 | W1 | 0 | 81 |  | INTACT COAL DISK
DDH 3475 | FRO | 147 | 313.38 | JN | O | COAL | RZ | IN | >5mm | 26 | PL | SM | 5 | R1 | W1 | 0 | 38 |  | BROKEN COAL PIECES, SILT SIZED TO LARGE ANGULAR GRAVEL SIZED, PRIMARILY PULVERIZED.
DDH 3475 | FRO | 147 | 313.4 | BD | O | COAL | RZ | IN | >5mm | 26 | PL | SM | 5 | R3 | W1 | 0 | 76 |  | BROKEN COAL PIECES, SILT SIZED TO LARGE ANGULAR GRAVEL SIZED, PRIMARILY PULVERIZED.
DDH 3475 | FRO | 147 | 313.54 | BD | O | COAL | RZ | IN | >5mm | 56 | PL | SM | 3 | R3 | W1 | 0 | 72 |  | COAL RUBBLE, ANGULAR GRAVEL PIECES DOWN TO MEDIUM SAND SIZED PIECES.
DDH 3475 | FRO | 148 | 313.6 | CONO | O | COAL | RZ | IN | >5mm | 56 | ST | RO | 9 | R3 | W1 | 0 | 71 |  | COAL RUBBLE, ANGULAR GRAVEL PIECES DOWN TO MEDIUM SAND SIZED PIECES.
DDH 3475 | FRO | 149 | 316.55 | JN | G | CLEAN |  | CL |  |  | PL | RO | 11 | R3 | W1 | 20 | 22 |  | POSSIBLE MECH
DDH 3475 | FRO | 149 | 316.64 | JN | G | COAL |  | PC | <=1mm |  | IR | RO | 11 | R3 | W1 | 20 | 56
DDH 3475 | FRO | 150 | 318.13 | JN | G | COAL |  | PC | <=1mm |  | UN | RO | 9 | R3 | W1 | 25 | 46 |  | DISCONTINUOUS, POSSIBLE MECH.
DDH 3475 | FRO | 150 | 318.38 | JN | G | CLEAN |  | CL |  |  | PL | RO | 9 | R3 | W1 | 20 | 23
DDH 3475 | FRO | 150 | 318.78 | JN | G | CLEAN |  | CL |  |  | PL | SM | 7 | R3 | W1 | 12 | 22
DDH 3475 | FRO | 150 | 319.14 | BD | G | CLEAN |  | CL |  |  | PL | SM | 3 | R3 | W1 | 12 | 81
DDH 3475 | FRO | 150 | 319.48 | JN | G | COAL |  | CC | <=1mm |  | PL | SM | 7 | R3 | W1 | 12 | 60
DDH 3475 | FRO | 150 | 319.52 | JN | O | COAL |  | IN | >5mm | 9 | UN | SM | 7 | R3 | W1 | 0 | 66 |  | INTACT FRIABLE COAL INFILL
DDH 3475 | FRO | 150 | 319.56 | JN | O | BR | COAL | IN | >5mm | 90 | UN | SM | 7 | R3 | W1 | 0 | 39 |  | BR MOSTLY INTACT BROKEN ON COAL STRINGERS
DDH 3475 | FRO | 150 | 319.65 | JN | O | BR | COAL | IN | >5mm | 90 | UN | RO | 11 | R3 | W1 | 0 | 36
DDH 3475 | FRO | 151 | 319.86 | CON | G | COAL |  | CC | <=1mm |  | PL | SM | 5 | R1 | W1 | 6 | 74
DDH 3475 | FRO | 151 | 319.99 | BD | G | COAL |  | CC | <=1mm |  | PL | SM | 5 | R1 | W1 | 6 | 73
DDH 3475 | FRO | 151 | 320.24 | BD | G | COAL |  | CC | <=1mm |  | PL | SM | 7 | R1 | W1 | 6 | 69
DDH 3475 | FRO | 151 | 320.27 | JN | O | COAL | RZ | IN | >5mm | 307 | PL | SM | 5 | R1 | W1 | 0 | 33 |  | SILT TO FINE SAND SIZED POWDERY COAL,
DDH 3475 | FRO | 151 | 320.58 | BD | O | COAL | RZ | IN | >5mm | 307 | PL | SM | 3 | R1 | W1 | 0 | 83 |  | SILT TO FINE SAND SIZED POWDERY COAL,
DDH 3475 | FRO | 151 | 320.87 | OTH | O | COAL | BR | IN | >5mm | 230 | PL | SM | 3 | R1 | W1 | 0 | 83 |  | BR COAL ZONE AT END OF RUN, EXTRA CORE, ASSUMED TO BE FROM PREVIOUS RUN. LARGE COARSE GRAVEL SIZED NEARLY FULL CORE PIECES.
DDH 3475 | FRO | 152 | 321.12 | OTH | O | COAL | RZ | IN | >5mm | 440 | PL | SM | 7 | R1 | W1 | 0 | 76 |  | RZ WITH SILT TO FULL SIZED COAL PIECES
DDH 3475 | FRO | 153 | 321.56 | CONO | O | COAL | RZ | IN | >5mm | 440 | IR | SM | 7 | R1 | W1 | 0 | 68 |  | DH CONTACT OF PREVIOUS DISCONTINUITY
DDH 3475 | FRO | 153 | 321.6 | JN | G | COAL |  | IN | <=5mm |  | PL | SM | 7 | R3 | W1 | 6 | 53
DDH 3475 | FRO | 153 | 321.68 | BD | G | COAL |  | IN | <=5mm |  | PL | SM | 7 | R3 | W1 | 6 | 71
DDH 3475 | FRO | 153 | 321.98 | BD | G | COAL |  | IN | <=2mm |  | PL | SM | 7 | R3 | W1 | 6 | 74
DDH 3475 | FRO | 153 | 322.2 | BD | G | COAL |  | IN | <=5mm |  | UN | SM | 7 | R3 | W1 | 6 | 76
DDH 3475 | FRO | 153 | 322.26 | BD | G | COAL |  | IN | <=5mm |  | UN | SM | 7 | R3 | W1 | 6 | 63
DDH 3475 | FRO | 153 | 322.31 | JN | O | COAL |  | IN | >5mm | 18 | UN | SM | 7 | R3 | W1 | 0 | 52 |  | INTACT COAL
DDH 3475 | FRO | 153 | 322.69 | BD | O | COAL |  | IN | >5mm | 8 | PL | SM | 7 | R3 | W1 | 0 | 64 |  | INTACT COAL
DDH 3475 | FRO | 153 | 322.84 | JN | G | COAL | PYR | IN | <=5mm |  | UN | RO | 9 | R3 | W1 | 12 | 47
DDH 3475 | FRO | 153 | 323.83 | BD | G | COAL | CA | CC | <=1mm |  | PL | SM | 5 | R3 | W1 | 12 | 65
DDH 3475 | FRO | 154 | 324.57 | BD | G | COAL |  | IN | >5mm | 27 | PL | RO | 9 | R3 | W1 | 0 | 57 |  | GENERALLY INTACT FRIABLE COAL
DDH 3475 | FRO | 154 | 324.76 | BD | G | COAL |  | IN | <=5mm |  | UN | SM | 7 | R3 | W1 | 6 | 60
DDH 3475 | FRO | 154 | 325.08 | JN | G | COAL |  | IN | <=5mm |  | CU | SM | 5 | R3 | W1 | 6 | 31
DDH 3475 | FRO | 154 | 325.16 | JN | G | COAL |  | IN | <=2mm |  | UN | SM | 5 | R3 | W1 | 6 | 74
DDH 3475 | FRO | 154 | 325.2 | JN | G | COAL |  | IN | <=5mm |  | CU | SM | 7 | R3 | W1 | 6 | 61
DDH 3475 | FRO | 154 | 325.31 | JN | G | COAL |  | IN | >5mm | 8 | PL | SM | 7 | R3 | W1 | 0 | 77 |  | FRIABLE COAL INFILL
DDH 3475 | FRO | 154 | 326.09 | JN | G | COAL |  | PC | <=1mm |  | UN | RO | 11 | R3 | W1 | 20 | 46
DDH 3475 | FRO | 154 | 326.17 | BD | G | COAL |  | CC | <=1mm |  | PL | SM | 5 | R3 | W1 | 12 | 79
DDH 3475 | FRO | 154 | 326.29 | BD | G | COAL |  | CC | <=1mm |  | ST | SM | 3 | R1 | W1 | 6 | 79
DDH 3475 | FRO | 155 | 326.33 | CON | G | COAL |  | CC | <=1mm |  | PL | SM | 3 | R1 | W1 | 6 | 78
DDH 3475 | FRO | 155 | 326.37 | BD | G | COAL |  | CC | <=1mm |  | PL | SM | 3 | R1 | W1 | 6 | 85
DDH 3475 | FRO | 155 | 326.39 | BD | G | COAL |  | CC | <=1mm |  | PL | SM | 3 | R1 | W1 | 6 | 82
DDH 3475 | FRO | 155 | 326.43 | JN | G | COAL |  | CC | <=1mm |  | PL | SM | 3 | R1 | W1 | 6 | 64
DDH 3475 | FRO | 155 | 326.48 | JN | G | COAL |  | CC | <=1mm |  | PL | SM | 5 | R1 | W1 | 6 | 67
DDH 3475 | FRO | 155 | 326.56 | JN | G | COAL |  | CC | <=1mm |  | PL | SM | 3 | R1 | W1 | 6 | 49
DDH 3475 | FRO | 155 | 326.66 | BR | O | COAL | BR | IN | >5mm | 52 | IR | SM | 5 | R1 | W1 | 0 | 61 |  | BR COAL GENERALLY LARGE GRAVEL SIZED PIECES
DDH 3475 | FRO | 155 | 326.71 | BR | O | COAL | BR | IN | >5mm | 52 | PL | SM | 7 | R1 | W1 | 0 | 76 |  | BR COAL GENERALLY LARGE GRAVEL SIZED PIECES
DDH 3475 | FRO | 156 | 327.04 | BD | O | COAL | BR | IN | >5mm | 27 | PL | SM | 3 | R1 | W1 | 6 | 71 |  | BR COAL, POSSIBLE MECH, GENERALLY INTACT PIECES.
DDH 3475 | FRO | 156 | 327.07 | JN | O | COAL | BR | IN | >5mm | 27 | PL | SM | 3 | R1 | W1 | 6 | 48
DDH 3475 | FRO | 156 | 327.16 | BD | O | COAL | BR | IN | >5mm | 103 | PL | SM | 3 | R1 | W1 | 0 | 71 |  | BR ROCK DISKED PIECES NEARLY FULL CORE SIZE
DDH 3475 | FRO | 156 | 327.26 | BD | O | COAL | BR | IN | >5mm | 103 | PL | SM | 3 | R1 | W1 | 0 | 68 |  | BR ROCK DISKED PIECES NEARLY FULL CORE SIZE
DDH 3475 | FRO | 156 | 327.34 | BD | G | COAL |  | CC | <=1mm |  | PL | SM | 3 | R1 | W1 | 6 | 63
DDH 3475 | FRO | 156 | 327.45 | BD | G | COAL |  | CC | <=1mm |  | PL | SM | 3 | R1 | W1 | 6 | 76
DDH 3475 | FRO | 156 | 327.5 | BD | G | COAL |  | CC | <=1mm |  | PL | SM | 3 | R1 | W1 | 6 | 79
DDH 3475 | FRO | 156 | 327.61 | JN | G | COAL |  | CC | <=1mm |  | PL | SM | 3 | R1 | W1 | 6 | 45
DDH 3475 | FRO | 156 | 327.64 | JN | G | COAL |  | CC | <=1mm |  | PL | SM | 3 | R1 | W1 | 6 | 38
DDH 3475 | FRO | 156 | 327.76 | BD | G | COAL |  | CC | <=1mm |  | PL | SM | 5 | R1 | W1 | 6 | 74
DDH 3475 | FRO | 156 | 327.85 | BD | G | COAL |  | CC | <=1mm |  | PL | SM | 5 | R1 | W1 | 6 | 81
DDH 3475 | FRO | 156 | 327.96 | BD | G | COAL |  | CC | <=1mm |  | PL | SM | 3 | R1 | W1 | 6 | 62
DDH 3475 | FRO | 156 | 328 | BD | O | COAL | RZ | IN | >5mm | 112 | PL | SM | 5 | R1 | W1 | 0 | 64 |  | FRIABLE COAL RZ, MEDIUM SAND TO ANGULAR GRAVEL SIZED PIECES.
DDH 3475 | FRO | 156 | 328.11 | BD | O | COAL | RZ | IN | >5mm | 112 | PL | SM | 5 | R1 | W1 | 0 | 65 |  | FRIABLE COAL RZ, MEDIUM SAND TO ANGULAR GRAVEL SIZED PIECES.
DDH 3475 | FRO | 156 | 328.23 | JN | G | COAL |  | CC | <=1mm |  | PL | SM | 3 | R1 | W1 | 0 | 40
DDH 3475 | FRO | 156 | 328.48 | JN | G | COAL | BR | IN | >5mm | 148 | PL | SM | 5 | R1 | W1 | 0 | 25 |  | FRIABLE COAL INFILL GENERALLY INTACT, ANGULAR GRAVEL TO FULL SIZED CORE PIECES
DDH 3475 | FRO | 156 | 328.63 | BD | O | COAL | BR | IN | >5mm | 148 | PL | SM | 3 | R1 | W1 | 0 | 65
DDH 3475 | FRO | 156 | 328.71 | BD | G | COAL |  | IN | <=2mm |  | PL | SM | 5 | R1 | W1 | 6 | 83
DDH 3475 | FRO | 156 | 328.75 | BD | O | COAL | RZ | IN | >5mm | 60 | PL | SM | 3 | R1 | W1 | 0 | 75 |  | BR/RZ OF COAL COARSE SAND TO ANGULAR GRAVEL SIZED PIECES OF COAL
DDH 3475 | FRO | 156 | 328.81 | OTH | O | COAL | RZ | IN | >5mm | 60 | IR | RO | 9 | R1 | W1 | 0 | 75
DDH 3475 | FRO | 156 | 328.97 | BD | O | COAL | BR | IN | >5mm | 110 | PL | SM | 7 | R1 | W1 | 0 | 70
DDH 3475 | FRO | 156 | 329.08 | OTH | O | COAL | BR | IN | >5mm | 110 | PL | SM | 7 | R1 | W1 | 0 | 79 |  | BR COAL WITH COARSE SAND TO COARSE ANGULAR GRAVEL SIZED PIECES
DDH 3475 | FRO | 156 | 329.15 | BD | O | COAL | BR | IN | >5mm | 180 | PL | SM | 5 | R1 | W1 | 0 | 76 |  | BR COAL WITH FINE SAND TO COARSE ANGULAR GRAVEL SIZED PIECES
DDH 3475 | FRO | 156 | 329.33 | OTH | O | COAL | BR | IN | >5mm | 180 | IR | SM | 7 | R1 | W1 | 0 | 62
DDH 3475 | FRO | 156 | 329.58 | BD | O | COAL | RZ | IN | >5mm | 176 | PL | SM | 5 | R1 | W1 | 0 | 61 |  | BR COAL WITH FINE SAND TO COARSE ANGULAR GRAVEL SIZED PIECES
DDH 3475 | FRO | 156 | 329.76 | JN | O | COAL | RZ | IN | >5mm | 176 | PL | SM | 5 | R1 | W1 | 0 | 61 |  | BR COAL WITH FINE SAND TO COARSE ANGULAR GRAVEL SIZED PIECES
DDH 3475 | FRO | 156 | 329.83 | BD | O | COAL | RZ | IN | >5mm | 303 | PL | SM | 7 | R1 | W1 | 0 | 76
DDH 3475 | FRO | 157 | 330.12 | BD | O | COAL | RZ | IN | >5mm | 303 | PL | SM | 7 | R1 | W1 | 0 | 79
DDH 3475 | FRO | 157 | 330.18 | BD | G | COAL |  | CC | <=1mm |  | PL | SM | 5 | R1 | W1 | 0 | 70
DDH 3475 | FRO | 157 | 330.32 | BD | G | COAL |  | CC | <=1mm |  | PL | SM | 3 | R1 | W1 | 0 | 77
DDH 3475 | FRO | 157 | 330.36 | BR | O | COAL | BR | IN | >5mm | 87 | PL | SM | 3 | R1 | W1 | 0 | 79 |  | BR COAL ZONE, GENERALLY LARGE GRAVEL PIECES TO NEARLY FULL CORE SIZE
DDH 3475 | FRO | 157 | 330.45 | BR | O | COAL | BR | IN | >5mm | 87 | PL | SM | 5 | R1 | W1 | 0 | 78
DDH 3475 | FRO | 157 | 330.61 | JN | O | COAL | RZ | IN | >5mm | 284 | PL | SM | 5 | R1 | W1 | 0 | 48 |  | RZ COAL ZONE WITH FINE SAND TO COARSE GRAVEL SIZED COAL PIECES
DDH 3475 | FRO | 157 | 330.9 | BR | O | COAL | RZ | IN | >5mm | 284 | IR | SM | 7 | R1 | W1 | 0 | 71 |  | RZ COAL ZONE WITH FINE SAND TO COARSE GRAVEL SIZED COAL PIECES
DDH 3475 | FRO | 157 | 331 | BD | G | COAL | RZ | CC | <=1mm |  | PL | SM | 7 | R1 | W1 | 6 | 78
DDH 3475 | FRO | 157 | 331.15 | JN | O | COAL | RZ | IN | >5mm | 1750 | PL | SM | 7 | R1 | W1 | 0 | 32 |  | RZ WITH SILT TO NEARLY FULL SIZED CORE COAL PIECES, 70 CM OF COAL LOSS IN THIS AREA ASSUMED WASHED OUT
DDH 3475 | FRO | 157 | 332.9 | JN | O | COAL | RZ | IN | >5mm | 1750 | PL | SM | 3 | R1 | W1 | 0 | 40 |  | RZ WITH SILT TO NEARLY FULL SIZED CORE COAL PIECES, 70 CM OF COAL LOSS IN THIS AREA ASSUMED WASHED OUT
DDH 3475 | FRO | 158 | 333.15 | BR | O | COAL | BR | IN | >5mm | 46 | UN | SM | 7 | R1 | W1 | 0 | 69 |  | BR ZONE OF COARSE SAND TO 1/2 CORE SIZED PIECES
DDH 3475 | FRO | 158 | 333.2 | BR | O | COAL | BR | IN | >5mm | 46 | IR | SM | 7 | R1 | W1 | 0 | 42 |  | BR ZONE OF COARSE SAND TO 1/2 CORE SIZED PIECES
DDH 3475 | FRO | 158 | 333.23 | JN | G | COAL |  | CC | <=1mm |  | PL | SM | 5 | R1 | W1 | 6 | 49
DDH 3475 | FRO | 158 | 333.36 | JN | G | COAL |  | CC | <=1mm |  | PL | SM | 3 | R1 | W1 | 6 | 46
DDH 3475 | FRO | 158 | 333.41 | JN | O | COAL | RZ | IN | >5mm | 62 | IR | SM | 7 | R1 | W1 | 0 | 38 |  | RZ OF COAL MEDIUM SAND TO FINE GRAVEL SIZED COAL PIECES
DDH 3475 | FRO | 158 | 333.52 | JN | O | COAL | RZ | IN | >5mm | 62 | PL | SM | 7 | R1 | W1 | 0 | 40 |  | RZ OF COAL MEDIUM SAND TO FINE GRAVEL SIZED COAL PIECES
DDH 3475 | FRO | 158 | 333.6 | BD | G | COAL |  | CC | <=1mm |  | PL | SM | 5 | R1 | W1 | 6 | 70
DDH 3475 | FRO | 158 | 333.7 | JN | G | COAL |  | CC | <=1mm |  | PL | SM | 5 | R1 | W1 | 6 | 34
DDH 3475 | FRO | 158 | 333.79 | JN | G | COAL |  | CC | <=1mm |  | PL | SM | 7 | R1 | W1 | 6 | 58
DDH 3475 | FRO | 158 | 333.84 | OTH | O | COAL | RZ | IN | >5mm | 193 | IR | RO | 11 | R1 | W1 | 0 | 73 |  | RZ OF COAL FINE SAND TO FINE GRAVEL SIZED COAL PIECES
DDH 3475 | FRO | 158 | 334.04 | JN | O | COAL | RZ | IN | >5mm | 193 | CU | SM | 7 | R1 | W1 | 0 | 78 |  | RZ OF COAL FINE SAND TO FINE GRAVEL SIZED COAL PIECES
DDH 3475 | FRO | 158 | 334.1 | BD | O | COAL |  | IN | >5mm | 28 | PL | SM | 7 | R2 | W1 | 0 | 74 |  | INTACT COAL INFILL
DDH 3475 | FRO | 158 | 334.22 | BD | G | COAL |  | CC | <=1mm |  | CU | SM | 7 | R2 | W1 | 12 | 78
DDH 3475 | FRO | 158 | 334.26 | BD | O | COAL | RZ | IN | >5mm | 58 | IR | RO | 9 | R2 | W1 | 0 | 71 |  | RZ OF COAL FINE SAND TO FINE GRAVEL SIZED COAL PIECES
DDH 3475 | FRO | 158 | 334.32 | OTH | O | COAL | RZ | IN | >5mm | 58 | IR | SM | 7 | R1 | W1 | 0 | 74 |  | RZ OF COAL FINE SAND TO FINE GRAVEL SIZED COAL PIECES
DDH 3475 | FRO | 158 | 334.38 | BD | G | COAL |  | CC | <=1mm |  | PL | SM | 3 | R1 | W1 | 6 | 69
DDH 3475 | FRO | 159 | 334.43 | CONO | O | COAL |  | IN | >5mm | 9 | PL | SM | 5 | R1 | W1 | 0 | 69 |  | INTACT COAL INFILL
DDH 3475 | FRO | 159 | 334.48 | BD | O | COAL |  | IN | >5mm | 36 | UN | SM | 7 | R2 | W1 | 0 | 72 |  | GENERALLY INTACT COAL INFILL
DDH 3475 | FRO | 159 | 334.59 | BD | O | COAL |  | IN | >5mm | 16 | ST | SM | 7 | R2 | W1 | 0 | 75
DDH 3475 | FRO | 159 | 334.66 | BD | G | COAL |  | IN | <=5mm |  | UN | SM | 5 | R2 | W1 | 6 | 70
DDH 3475 | FRO | 159 | 334.74 | BD | O | COAL |  | IN | >5mm | 48 | PL | SM | 3 | R2 | W1 | 0 | 72 |  | INTACT COAL INFILL
DDH 3475 | FRO | 159 | 334.79 | BD | O | COAL |  | IN | >5mm | 48 | PL | SM | 5 | R2 | W1 | 0 | 69 |  | DH CONTACT OF PREVIOUS
DDH 3475 | FRO | 159 | 334.87 | BD | G | COAL |  | CC | <=1mm |  | PL | SM | 3 | R3 | W1 | 12 | 68
DDH 3475 | FRO | 159 | 334.96 | BD | G | COAL |  | IN | <=2mm |  | PL | SM | 5 | R3 | W1 | 12 | 66
DDH 3475 | FRO | 159 | 335.01 | BD | O | COAL | RZ | IN | >5mm | 73 | PL | SM | 5 | R3 | W1 | 0 | 64 |  | FLAKY COAL INFILL.
DDH 3475 | FRO | 159 | 335.08 | OTH | O | COAL | RZ | IN | >5mm | 73 | IR | RO | 9 | R3 | W1 | 0 | 71 |  | FLAKY COAL INFILL.
DDH 3475 | FRO | 159 | 335.2 | BD | G | COAL |  | CC | <=1mm |  | PL | SM | 5 | R3 | W1 | 12 | 74
DDH 3475 | FRO | 159 | 335.23 | BD | O | COAL |  | IN | >5mm | 18 | PL | SM | 3 | R3 | W1 | 0 | 74 |  | GENERALLY INTACT COAL INFILL
DDH 3475 | FRO | 159 | 335.83 | JN | O | COAL |  | IN | >5mm | 10 | PL | SM | 5 | R3 | W1 | 0 | 63 |  | GENERALLY INTACT COAL INFILL
DDH 3475 | FRO | 160 | 336.37 | JN | G | COAL |  | PC | <=1mm |  | IR | SM | 5 | R3 | W1 | 12 | 56
DDH 3475 | FRO | 160 | 336.45 | JN | G | COAL |  | PC | <=1mm |  | ST | SM | 7 | R3 | W1 | 12 | 83 |  | POSSIBLE MECH ON PARTIAL COAL INFILL
DDH 3475 | FRO | 160 | 336.47 | BD | G | COAL |  | IN | <=5mm |  | UN | SM | 5 | R3 | W1 | 6 | 68
DDH 3475 | FRO | 160 | 336.51 | BD | G | COAL |  | IN | <=2mm |  | CU | SM | 7 | R3 | W1 | 6 | 78
DDH 3475 | FRO | 160 | 336.73 | BD | G | COAL |  | IN | <=5mm |  | PL | SM | 5 | R3 | W1 | 6 | 81
DDH 3475 | FRO | 160 | 336.98 | JN | G | COAL | CA | CC | <=1mm |  | PL | SM | 7 | R3 | W1 | 12 | 66
DDH 3475 | FRO | 160 | 337.91 | JN | G | CLEAN |  | CL |  |  | PL | RO | 9 | R3 | W1 | 20 | 31
DDH 3475 | FRO | 160 | 338.25 | BD | G | COAL |  | IN | <=5mm |  | IR | SM | 7 | R3 | W1 | 6 | 54 |  | DISCONTINUOUS INFILL IN PORTIONS CC, AT MAX 7MM
DDH 3475 | FRO | 160 | 338.39 | BD | G | COAL |  | IN | <=5mm |  | PL | SM | 7 | R3 | W1 | 6 | 54
DDH 3475 | FRO | 160 | 338.84 | BD | G | COAL |  | CC | <=1mm |  | PL | SM | 7 | R3 | W1 | 12 | 55
DDH 3475 | FRO | 161 | 339.18 | BD | G | COAL |  | IN | <=5mm |  | PL | SM | 5 | R3 | W1 | 6 | 53
DDH 3475 | FRO | 161 | 339.28 | JN | G | COAL | CA | CC | <=1mm |  | PL | SM | 5 | R3 | W1 | 12 | 55
DDH 3475 | FRO | 161 | 339.54 | BD | G | COAL |  | PC | <=1mm |  | UN | SM | 7 | R3 | W1 | 12 | 74 |  | POSSIBLE MECH ON SMALL COAL WISP
DDH 3475 | FRO | 161 | 339.62 | OTH | O | COAL |  | IN | >5mm | 150 | UN | SM | 5 | R3 | W1 | 0 | 77 |  | FRIABLE COAL INFILL, MEDIUM SAND SIZED TO HALF CORE SIZED ANGULAR PIECES
DDH 3475 | FRO | 161 | 339.77 | JN | O | COAL |  | IN | >5mm | 150 | UN | SM | 3 | R3 | W1 | 0 | 62 |  | DH CONTACT OF PREVIOUS DISC
DDH 3475 | FRO | 161 | 339.81 | BD | G | COAL |  | IN | <=2mm |  | UN | SM | 5 | R3 | W1 | 6 | 70
DDH 3475 | FRO | 161 | 340.09 | BD | G | COAL |  | IN | <=2mm |  | PL | SM | 5 | R3 | W1 | 6 | 68
DDH 3475 | FRO | 161 | 340.16 | BD | G | COAL |  | IN | <=2mm |  | PL | SM | 5 | R3 | W1 | 6 | 72
DDH 3475 | FRO | 161 | 340.82 | BD | G | COAL |  | CC | <=1mm |  | PL | SM | 3 | R3 | W1 | 12 | 66
DDH 3475 | FRO | 161 | 340.99 | BD | G | COAL |  | IN | <=2mm |  | PL | SM | 5 | R3 | W1 | 6 | 76
DDH 3475 | FRO | 161 | 341.15 | BD | G | COAL |  | IN | <=5mm |  | CU | SM | 5 | R3 | W1 | 6 | 72
DDH 3475 | FRO | 161 | 341.44 | BD | G | COAL |  | CC | <=1mm |  | PL | SM | 3 | R3 | W1 | 12 | 81
DDH 3475 | FRO | 161 | 341.49 | BD | G | COAL |  | IN | <=5mm |  | PL | SM | 3 | R3 | W1 | 6 | 81
DDH 3475 | FRO | 161 | 341.62 | JN | G | COAL |  | IN | >5mm | 8 | CU | SM | 5 | R3 | W1 | 0 | 66 |  | GENERALLY INTACT COAL INFILL
DDH 3475 | FRO | 161 | 341.73 | BD | G | COAL |  | IN | <=5mm |  | PL | SM | 3 | R3 | W1 | 6 | 73
DDH 3475 | FRO | 161 | 341.9 | BD | G | COAL |  | IN | <=5mm |  | PL | SM | 3 | R3 | W1 | 6 | 83 |  | POTENTIAL MECH AT END OF RUN, BUT MINOR COAL INFILL
DDH 3475 | FRO | 161 | 341.97 | JN | G | COAL |  | IN | <=2mm |  | PL | RO | 9 | R3 | W1 | 20 | 82 |  | POTENTIAL MECH AT END OF RUN, BUT MINOR COAL INFILL
DDH 3475 | FRO | 161 | 341.99 | CONO | O | COAL |  | IN | >5mm | 580 | PL | SM | 7 | R1 | W1 | 0 | 76 |  | END OF RUN ASSUMED CONTACT WITH NEXT UNIT OF COAL, CORE LOSS ASSUMED WITHIN
DDH 3475 | FRO | 162 | 342 | OTH | O | COAL | BR | IN | >5mm | 200 | PL | SM | 7 | R1 | W1 | 6 | 74 |  | COAL / BROKEN ZONE
DDH 3475 | FRO | 163 | 342.58 | CON | O | COAL |  | IN | >5mm | 580 | UN | SM | 7 | R1 | W1 | 0 | 75
DDH 3475 | FRO | 163 | 342.64 | JN | G | COAL |  | CC | <=1mm |  | CU | SM | 7 | R2 | W1 | 12 | 64 |  | GIVEN R2 INSTEAD OF R3 DUE TO COAL STRINGS ON UH CONTACT
DDH 3475 | FRO | 163 | 342.68 | BD | G | COAL |  | CC | <=1mm |  | UN | SM | 7 | R3 | W1 | 12 | 72
DDH 3475 | FRO | 163 | 342.7 | BD | G | COAL |  | IN | <=5mm |  | PL | SM | 7 | R3 | W1 | 6 | 71
DDH 3475 | FRO | 163 | 342.85 | BD | G | COAL |  | PC | <=1mm |  | ST | RO | 9 | R3 | W1 | 20 | 71 |  | POSSIBLE MECH
DDH 3475 | FRO | 163 | 342.9 | JN | G | COAL | CA | PC | <=1mm |  | PL | SM | 7 | R3 | W1 | 12 | 71
DDH 3475 | FRO | 163 | 342.99 | BD | G | COAL |  | PC | <=1mm |  | PL | SM | 7 | R3 | W1 | 12 | 68
DDH 3475 | FRO | 163 | 343.06 | JN | G | COAL |  | CC | <=1mm |  | PL | SM | 7 | R3 | W1 | 12 | 81
DDH 3475 | FRO | 163 | 343.29 | BD | G | COAL |  | IN | <=5mm |  | PL | SM | 7 | R3 | W1 | 6 | 75
DDH 3475 | FRO | 163 | 343.33 | JN | G | COAL |  | CC | <=1mm |  | PL | SM | 7 | R3 | W1 | 12 | 77
DDH 3475 | FRO | 163 | 343.4 | BD | G | COAL |  | CC | <=1mm |  | PL | SM | 5 | R3 | W1 | 12 | 72
DDH 3475 | FRO | 163 | 343.44 | JN | G | COAL |  | CC | <=1mm |  | PL | SM | 7 | R3 | W1 | 12 | 74
DDH 3475 | FRO | 163 | 343.69 | BD | G | COAL |  | IN | <=5mm |  | UN | SM | 5 | R3 | W1 | 6 | 73
DDH 3475 | FRO | 163 | 343.76 | BD | G | COAL |  | CC | <=1mm |  | PL | SM | 5 | R3 | W1 | 12 | 74
DDH 3475 | FRO | 163 | 344.06 | BD | O | COAL |  | IN | >5mm | 7 | PL | SM | 5 | R3 | W1 | 0 | 74
DDH 3475 | FRO | 163 | 344.11 | BD | O | COAL |  | IN | >5mm | 6 | PL | SM | 5 | R3 | W1 | 0 | 78
DDH 3475 | FRO | 163 | 344.14 | BD | G | COAL |  | IN | <=5mm |  | PL | SM | 7 | R3 | W1 | 6 | 73
DDH 3475 | FRO | 163 | 344.59 | BD | G | COAL |  | CC | <=1mm |  | CU | RO | 9 | R3 | W1 | 20 | 74 |  | PARTIALLY DISCONTINUOUS
DDH 3475 | FRO | 164 | 345.91 | JN | G | CLEAN |  | CL |  |  | PL | SM | 3 | R3 | W1 | 12 | 26
DDH 3475 | FRO | 164 | 347.7 | BD | G | COAL |  | IN | <=5mm |  | CU | SM | 3 | R3 | W1 | 6 | 74
DDH 3475 | FRO | 164 | 347.91 | BD | G | COAL |  | IN | <=5mm |  | CU | SM | 3 | R3 | W1 | 6 | 78
DDH 3475 | FRO | 165 | 349.14 | JN | G | CLEAN |  | CL |  |  | PL | SM | 3 | R3 | W1 | 12 | 21
DDH 3475 | FRO | 165 | 349.29 | BD | O | COAL |  | IN | <=5mm |  | PL | SM | 5 | R3 | W1 | 6 | 76
DDH 3475 | FRO | 165 | 349.33 | JN | G | CLEAN |  | CL |  |  | PL | SM | 3 | R3 | W1 | 12 | 24
DDH 3475 | FRO | 165 | 349.43 | BD | G | CLEAN |  | CL |  |  | PL | SM | 5 | R3 | W1 | 12 | 68
DDH 3475 | FRO | 165 | 349.51 | JN | G | CLEAN |  | CL |  |  | PL | SM | 3 | R3 | W1 | 25 | 21 |  | DISCONTINUOUS
DDH 3475 | FRO | 165 | 349.53 | BD | G | COAL |  | PC | <=1mm |  | PL | SM | 5 | R3 | W1 | 12 | 71
DDH 3475 | FRO | 165 | 350.15 | JN | G | CLEAN |  | CL |  |  | PL | SM | 3 | R3 | W1 | 12 | 26
DDH 3475 | FRO | 165 | 350.24 | BD | G | COAL |  | IN | <=5mm |  | PL | SM | 7 | R3 | W1 | 6 | 77
DDH 3475 | FRO | 166 | 351.08 | JN | G | CLEAN |  | CL |  |  | PL | SM | 3 | R3 | W1 | 12 | 24
DDH 3475 | FRO | 166 | 351.14 | BD | O | COAL |  | IN | <=5mm |  | UN | SM | 7 | R3 | W1 | 6 | 68
DDH 3475 | FRO | 166 | 352.06 | BD | G | COAL |  | IN | <=2mm |  | PL | SM | 5 | R3 | W1 | 6 | 73
DDH 3475 | FRO | 166 | 352.12 | BD | G | COAL |  | CC | <=1mm |  | PL | SM | 5 | R3 | W1 | 12 | 76
DDH 3475 | FRO | 166 | 352.121 | JN | G | CLEAN |  | CL |  |  | PL | SM | 3 | R3 | W1 | 12 | 33
DDH 3475 | FRO | 167 | 354.5 | JN | G | COAL |  | CC | <=1mm |  | UN | SM | 7 | R3 | W1 | 12 | 50
DDH 3475 | FRO | 167 | 355.19 | JN | G | CLEAN |  | CL |  |  | PL | SM | 3 | R3 | W1 | 25 | 22 |  | DISCONTINUOUS
DDH 3475 | FRO | 167 | 355.4 | BD | G | CLEAN |  | CL |  |  | PL | SM | 7 | R3 | W1 | 12 | 81
DDH 3475 | FRO | 167 | 355.42 | JN | G | CLEAN |  | CL |  |  | PL | SM | 7 | R3 | W1 | 12 | 18 |  | POSSIBLE MECH
DDH 3475 | FRO | 167 | 355.81 | JN | G | COAL |  | IN | >5mm | 12 | IR | RO | 11 | R3 | W1 | 0 | 54 |  | STRANGE CONTACT, POSSIBLE COAL WASHOUT, WITH MINOR DRILL SPIN, PERHAPS PIECE MISSING?
DDH 3475 | FRO | 167 | 356.27 | JN | G | CA |  | PC | <=1mm |  | PL | RO | 11 | R3 | W1 | 20 | 78 |  | POSSIBLE MECH
DDH 3475 | FRO | 168 | 357.41 | BD | G | COAL |  | IN | <=2mm |  | PL | SM | 5 | R3 | W1 | 12 | 75
DDH 3475 | FRO | 168 | 358.05 | BD | C | COAL |  | PC | <=1mm |  | PL | SM | 3 | R3 | W1 | 12 | 58
DDH 3475 | FRO | 169 | 360.62 | JN | C | CLEAN |  | CL |  |  | PL | SM | 3 | R4 | W1 | 12 | 26
DDH 3475 | FRO | 169 | 360.67 | JN | C | CLEAN |  | CL |  |  | PL | SM | 5 | R4 | W1 | 25 | 30 |  | DISCONTINUOUS, JN RUNS INTO PREVIOUS.
DDH 3475 | FRO | 169 | 360.89 | JN | G | CLEAN |  | CL |  |  | PL | SM | 3 | R4 | W1 | 12 | 23
DDH 3475 | FRO | 169 | 362.32 | JN | G | CA |  | PC | <=1mm |  | PL | RO | 11 | R4 | W1 | 20 | 24
DDH 3475 | FRO | 169 | 362.65 | JN | G | CLEAN |  | CL |  |  | UN | RO | 11 | R4 | W1 | 20 | 33
DDH 3475 | FRO | 169 | 362.77 | JN | G | CLEAN |  | CL |  |  | PL | SM | 3 | R4 | W1 | 12 | 23
DDH 3475 | FRO | 169 | 362.92 | JN | G | CLEAN |  | CL |  |  | PL | SM | 5 | R4 | W1 | 12 | 22
DDH 3475 | FRO | 170 | 363.78 | JN | G | CA |  | CC | <=1mm |  | CU | SM | 7 | R4 | W1 | 12 | 59
DDH 3475 | FRO | 170 | 364.16 | JN | G | CLEAN |  | CL |  |  | PL | SM | 3 | R4 | W1 | 25 | 24 |  | DISCONTINUOUS
DDH 3475 | FRO | 170 | 365.1 | JN | G | CA |  | CC | <=1mm |  | UN | SM | 7 | R4 | W1 | 25 | 3 |  | DISCONTINUOUS, VERY LOW ANGLE
DDH 3475 | FRO | 170 | 365.49 | JN | G | CLEAN |  | CL |  |  | PL | SM | 7 | R4 | W1 | 12 | 18
DDH 3475 | FRO | 171 | 366.31 | JN | G | CLEAN |  | CL |  |  | PL | RO | 9 | R4 | W1 | 20 | 25
DDH 3475 | FRO | 171 | 366.63 | BD | G | CLEAN |  | CL |  |  | PL | SM | 7 | R4 | W1 | 12 | 75
DDH 3475 | FRO | 172 | 367.55 | BD | G | COAL |  | CC | <=1mm |  | PL | SM | 7 | R3 | W1 | 12 | 76
DDH 3475 | FRO | 172 | 368.23 | BD | G | CLEAN |  | CL |  |  | PL | SM | 7 | R3 | W1 | 12 | 69
DDH 3475 | FRO | 172 | 368.69 | BD | G | COAL |  | CC | <=1mm |  | UN | SM | 7 | R3 | W1 | 12 | 59
DDH 3475 | FRO | 173 | 369 | BRMEC | O | BR |  | IN | >5mm | 120 |  |  |  | R3 | W1 | 6 |  |  | BROKEN ZONE AT BEGINNING OF RUN, POSSIBLY MECHANICALLY INDUCED
DDH 3475 | FRO | 173 | 369.11 | JN | G | COAL |  | CC | <=1mm |  | UN | SM | 7 | R3 | W1 | 12 | 58
DDH 3475 | FRO | 173 | 369.16 | BD | G | COAL |  | CC | <=1mm |  | PL | SM | 7 | R3 | W1 | 12 | 71
DDH 3475 | FRO | 173 | 369.26 | BD | G | COAL |  | CC | <=1mm |  | PL | SM | 5 | R3 | W1 | 12 | 65
DDH 3475 | FRO | 173 | 369.46 | BD | G | COAL |  | CC | <=1mm |  | UN | SM | 7 | R4 | W1 | 20 | 60 |  | INTERLOCKING PARTIALLY
DDH 3475 | FRO | 173 | 369.5 | JN | G | COAL |  | CC | <=1mm |  | PL | SM | 7 | R4 | W1 | 12 | 56
DDH 3475 | FRO | 173 | 369.73 | BD | G | COAL |  | CC | <=1mm |  | CU | SM | 7 | R4 | W1 | 20 | 58 |  | INTERLOCKING PARTIALLY
DDH 3475 | FRO | 173 | 369.91 | JN | G | COAL |  | IN | <=2mm |  | UN | RO | 9 | R4 | W1 | 12 | 36
DDH 3475 | FRO | 173 | 370.05 | JN | G | COAL |  | IN | <=2mm |  | PL | SM | 7 | R4 | W1 | 6 | 56
DDH 3475 | FRO | 173 | 370.24 | JN | G | COAL |  | IN | <=2mm |  | CU | SM | 7 | R4 | W1 | 12 | 71
DDH 3475 | FRO | 173 | 370.31 | BD | G | COAL |  | IN | <=5mm |  | PL | SM | 5 | R4 | W1 | 12 | 63
DDH 3475 | FRO | 173 | 370.37 | BD | G | COAL |  | IN | <=2mm |  | UN | SM | 5 | R4 | W1 | 6 | 68
DDH 3475 | FRO | 173 | 370.5 | BD | G | COAL |  | IN | <=2mm |  | PL | SM | 5 | R4 | W1 | 6 | 68
DDH 3475 | FRO | 173 | 370.66 | JN | G | COAL |  | IN | <=2mm |  | CU | SM | 5 | R4 | W1 | 6 | 78
DDH 3475 | FRO | 173 | 371.05 | BD | G | COAL |  | IN | <=5mm |  | CU | SM | 7 | R3 | W1 | 6 | 70
DDH 3475 | FRO | 174 | 371.86 | JN | G | COAL |  | CC | <=1mm |  | PL | SM | 7 | R3 | W1 | 12 | 68
DDH 3475 | FRO | 175 | 372.6 | BD | G | COAL |  | IN | <=2mm |  | UN | SM | 7 | R4 | W1 | 12 | 78
DDH 3475 | FRO | 175 | 372.69 | BD | G | COAL |  | IN | <=2mm |  | UN | SM | 7 | R4 | W1 | 6 | 73
DDH 3475 | FRO | 175 | 372.94 | JN | G | COAL |  | IN | <=2mm |  | IR | RO | 11 | R4 | W1 | 6 | 79
DDH 3475 | FRO | 176 | 373.41 | JN | G | CLEAN |  | CL |  |  | PL | SM | 3 | R3 | W1 | 12 | 17
DDH 3475 | FRO | 177 | 375.37 | JN | G | CLEAN |  | CL |  |  | PL | SM | 3 | R3 | W1 | 12 | 34
DDH 3475 | FRO | 178 | 378.39 | BD | G | COAL |  | CC | <=1mm |  | UN | SM | 7 | R4 | W1 | 12 | 63
DDH 3475 | FRO | 179 | 378.81 | CON | G | COAL |  | PC | <=1mm |  | UN | RO | 9 | R2 | W1 | 20 | 60
DDH 3475 | FRO | 179 | 378.9 | JN | G | COAL | CA | PC | <=1mm |  | UN | SM | 7 | R2 | W1 | 12 | 60
DDH 3475 | FRO | 179 | 379.18 | BD | G | COAL |  | IN | <=2mm |  | PL | RO | 9 | R2 | W1 | 12 | 71
DDH 3475 | FRO | 179 | 379.24 | JN | G | COAL | CA | IN | <=2mm |  | PL | SM | 7 | R2 | W1 | 12 | 62
DDH 3475 | FRO | 179 | 379.54 | BD | O | BR |  | IN | >5mm | 60 | PL | SM | 3 | R2 | W1 | 6 | 81
DDH 3475 | FRO | 179 | 379.6 | BD | O | BR |  | IN | >5mm | 60 | PL | PO | 3 | R2 | W1 | 6 | 81
DDH 3475 | FRO | 179 | 379.65 | BD | O | COAL |  | IN | >5mm | 10 | PL | SM | 3 | R2 | W1 | 0 | 79 |  | INTACT COAL
DDH 3475 | FRO | 179 | 379.7 | JN | G | COAL |  | PC | <=1mm |  | PL | SM | 3 | R2 | W1 | 12 | 58
DDH 3475 | FRO | 179 | 379.99 | JN | G | COAL |  | CC | <=1mm |  | PL | SM | 3 | R2 | W1 | 12 | 70
DDH 3475 | FRO | 179 | 380.01 | JN | G | COAL |  | CC | <=1mm |  | PL | SM | 5 | R2 | W1 | 12 | 75
DDH 3475 | FRO | 179 | 380.03 | JN | G | COAL |  | PC | <=1mm |  | PL | SM | 7 | R2 | W1 | 12 | 56
DDH 3475 | FRO | 179 | 380.11 | BD | G | COAL | CA | CC | <=1mm |  | PL | SM | 7 | R2 | W1 | 12 | 71
DDH 3475 | FRO | 179 | 380.32 | BD | G | COAL |  | IN | <=5mm |  | PL | SM | 3 | R2 | W1 | 6 | 68
DDH 3475 | FRO | 179 | 380.48 | BD | G | COAL |  | IN | <=5mm |  | PL | SM | 5 | R2 | W1 | 6 | 74
DDH 3475 | FRO | 179 | 380.66 | BD | O | COAL |  | IN | >5mm | 16 | PL | SM | 7 | R2 | W1 | 0 | 72
DDH 3475 | FRO | 180 | 381.03 | BD | G | COAL |  | CC | <=1mm |  | UN | SM | 5 | R1 | W1 | 6 | 69
DDH 3475 | FRO | 180 | 381.07 | JN | G | COAL |  | CC | <=1mm |  | UN | SM | 3 | R1 | W1 | 6 | 53
DDH 3475 | FRO | 180 | 381.09 | BD | G | COAL |  | CC | <=1mm |  | UN | SM | 3 | R1 | W1 | 6 | 65
DDH 3475 | FRO | 180 | 381.13 | BRMEC | O | COAL |  | IN | >5mm | 190 | PL | SM | 3 | R1 | W1 | 0 | 58
DDH 3475 | FRO | 181 | 381.32 | CONO | O | COAL | BR | IN | >5mm | 190 | PL | SM | 3 | R2 | W1 | 0 | 73 |  | DH OF PREVIOUS DISC.
DDH 3475 | FRO | 181 | 381.44 | BD | G | COAL |  | CC | <=1mm |  | PL | SM | 3 | R2 | W1 | 12 | 75
DDH 3475 | FRO | 181 | 381.48 | BD | G | COAL |  | IN | <=5mm |  | PL | SM | 3 | R2 | W1 | 6 | 78
DDH 3475 | FRO | 181 | 381.5 | JN | G | COAL |  | IN | <=2mm |  | PL | SM | 5 | R2 | W1 | 6 | 57
DDH 3475 | FRO | 181 | 381.54 | BD | G | COAL |  | IN | <=5mm |  | PL | SM | 5 | R2 | W1 | 6 | 67
DDH 3475 | FRO | 181 | 381.62 | BD | O | COAL |  | IN | >5mm | 12 | PL | SM | 5 | R2 | W1 | 0 | 74
DDH 3475 | FRO | 181 | 381.72 | JN | O | COAL |  | IN | >5mm | 20 | PL | SM | 5 | R2 | W1 | 0 | 76
DDH 3475 | FRO | 181 | 381.94 | BD | G | COAL |  | CC | <=1mm |  | PL | SM | 3 | R3 | W1 | 0 | 73
DDH 3475 | FRO | 182 | 382.12 | CON | O | COAL |  | IN | >5mm | 6 | PL | SM | 3 | R1 | W1 | 0 | 77
DDH 3475 | FRO | 182 | 382.21 | BD | G | COAL |  | CC | <=1mm |  | PL | SM | 3 | R1 | W1 | 6 | 77
DDH 3475 | FRO | 182 | 382.24 | BD | G | COAL |  | CC | <=1mm |  | PL | SM | 3 | R1 | W1 | 6 | 70
DDH 3475 | FRO | 182 | 382.29 | JN | G | COAL |  | CC | <=1mm |  | PL | SM | 3 | R1 | W1 | 6 | 74
DDH 3475 | FRO | 182 | 382.49 | BD | G | COAL |  | CC | <=1mm |  | PL | SM | 5 | R1 | W1 | 6 | 81
DDH 3475 | FRO | 183 | 382.54 | CON | G | COAL |  | CC | <=1mm |  | PL | SM | 7 | R1 | W1 | 6 | 79
DDH 3475 | FRO | 183 | 382.66 | BD | G | COAL |  | CC | <=1mm |  | PL | SM | 5 | R3 | W1 | 12 | 69
DDH 3475 | FRO | 183 | 382.74 | BD | G | COAL |  | CC | <=1mm |  | PL | SM | 5 | R3 | W1 | 12 | 63
DDH 3475 | FRO | 183 | 382.86 | JN | G | COAL |  | CC | <=1mm |  | PL | SM | 5 | R3 | W1 | 12 | 85
DDH 3475 | FRO | 183 | 382.91 | JN | G | COAL |  | CC | <=1mm |  | PL | SM | 3 | R3 | W1 | 12 | 74
DDH 3475 | FRO | 183 | 382.95 | JN | G | COAL |  | CC | <=1mm |  | PL | SM | 5 | R3 | W1 | 12 | 50
DDH 3475 | FRO | 183 | 383.22 | BD | O | COAL | RZ | IN | >5mm | 60 | PL | SM | 3 | R3 | W1 | 0 | 79 |  | 6 CM FRIABLE COAL, POTENTIAL WASHOUT ZONE.
DDH 3475 | FRO | 183 | 383.38 | JN | O | COAL | RZ | IN | >5mm | 60 | PL | SM | 3 | R3 | W1 | 0 | 78 |  | 6 CM FRIABLE COAL, POTENTIAL WASHOUT ZONE.
DDH 3475 | FRO | 183 | 383.52 | BD | O | COAL |  | IN | >5mm | 12 | PL | SM | 3 | R3 | W1 | 0 | 67 |  | GENERALLY INTACT FRIABLE COAL INFILL
DDH 3475 | FRO | 183 | 383.72 | BD | O | COAL |  | IN | >5mm | 14 | PL | SM | 3 | R3 | W1 | 0 | 80 |  | GENERALLY INTACT FRIABLE COAL INFILL
DDH 3475 | FRO | 183 | 383.86 | JN | O | COAL |  | IN | >5mm | 140 | PL | SM | 3 | R3 | W1 | 0 | 69 |  | ASSUMED WASHOUT ZONE, 14CM CORE MISSING.
DDH 3475 | FRO | 184 | 384 | BD | O | COAL |  | IN | >5mm | 140 | PL | SM | 3 | R3 | W1 | 0 | 68 |  | ASSUMED WASHOUT ZONE, 14CM CORE MISSING AT END OF LAST RUN, DISCS DO NOT SEEM TO MATCH
DDH 3475 | FRO | 184 | 384.2 | JN | G | COAL |  | IN | <=5mm |  | PL | SM | 3 | R3 | W1 | 6 | 88
DDH 3475 | FRO | 184 | 384.43 | JN | O | BR | COAL | IN | >5mm | 22 | PL | SM | 3 | R3 | W1 | 6 | 88 |  | BR ZONE OF ANGULAR NEARLY 1/2 CORE SIZED PIECES.
DDH 3475 | FRO | 184 | 384.53 | JN | G | COAL |  | IN | <=5mm |  | PL | SM | 3 | R3 | W1 | 6 | 81
DDH 3475 | FRO | 184 | 384.74 | JN | O | COAL |  | IN | <=5mm |  | PL | SM | 3 | R3 | W1 | 6 | 64
DDH 3475 | FRO | 184 | 384.78 | BD | O | COAL |  | IN | >5mm | 22 | UN | SM | 5 | R3 | W1 | 0 | 74
DDH 3475 | FRO | 184 | 385.08 | BD | G | COAL |  | IN | <=2mm |  | PL | SM | 7 | R3 | W1 | 6 | 73
DDH 3475 | FRO | 184 | 385.16 | JN | G | COAL |  | IN | <=2mm |  | UN | SM | 7 | R3 | W1 | 6 | 77
DDH 3475 | FRO | 184 | 385.19 | JN | G | COAL |  | IN | <=2mm |  | UN | SM | 7 | R3 | W1 | 6 | 75
DDH 3475 | FRO | 184 | 385.48 | JN | O | COAL |  | IN | >5mm | 14 | PL | SM | 3 | R3 | W1 | 0 | 66 |  | GENERALLY INTACT COAL INFILL
DDH 3475 | FRO | 184 | 385.67 | BD | G | COAL |  | IN | <=2mm |  | PL | SM | 7 | R3 | W1 | 6 | 73
DDH 3475 | FRO | 184 | 385.78 | BD | G | COAL |  | CC | <=1mm |  | PL | SM | 5 | R3 | W1 | 12 | 80
DDH 3475 | FRO | 184 | 385.87 | BD | G | COAL |  | IN | <=2mm |  | PL | SM | 5 | R3 | W1 | 6 | 71
DDH 3475 | FRO | 185 | 385.94 | CON | G | COAL |  | CC | <=1mm |  | PL | SM | 3 | R1 | W1 | 6 | 65
DDH 3475 | FRO | 185 | 386.02 | BD | G | COAL |  | CC | <=1mm |  | PL | SM | 1 | R1 | W1 | 6 | 51
DDH 3475 | FRO | 185 | 386.08 | BD | G | COAL |  | CC | <=1mm |  | PL | SM | 3 | R1 | W1 | 6 | 53
DDH 3475 | FRO | 185 | 386.12 | JN | G | COAL |  | IN | <=5mm |  | PL | SM | 3 | R1 | W1 | 0 | 83
DDH 3475 | FRO | 185 | 386.26 | JN | G | COAL |  | CC | <=1mm |  | ST | SM | 3 | R1 | W1 | 6 | 79
DDH 3475 | FRO | 185 | 386.43 | JN | G | COAL |  | CC | <=1mm |  | PL | SM | 3 | R1 | W1 | 6 | 67
DDH 3475 | FRO | 185 | 386.47 | JN | G | COAL |  | CC | <=1mm |  | PL | SM | 5 | R1 | W1 | 6 | 75
DDH 3475 | FRO | 185 | 386.58 | JN | G | BR | COAL | IN | >5mm | 13 | PL | SM | 5 | R1 | W1 | 0 | 54
DDH 3475 | FRO | 185 | 386.78 | BD | G | COAL |  | IN | >5mm | 80 | PL | SM | 3 | R1 | W1 | 0 | 54 |  | ASSUMED WASHOUT ZONE, DISCS DON’T MATCH WELL, COULD BE ANYWHERE IN INTERVAL
DDH 3475 | FRO | 185 | 386.86 | JN | G | COAL |  | IN | >5mm | 80 | UN | SM | 7 | R1 | W1 | 0 | 72
DDH 3475 | FRO | 185 | 386.95 | JN | G | COAL |  | CC | <=1mm |  | PL | SM | 3 | R1 | W1 | 6 | 50
DDH 3475 | FRO | 186 | 387 | OTH | O | BR | COAL | IN | >5mm | 300 |  |  |  | R1 | W1 | 0 |  |  | BR ZONE AT START OF RUN IN COAL, ANGULAR PIECES FROM SAND TO NEARLY FULL CORE SIZE
DDH 3475 | FRO | 186 | 387.3 | OTH | O | BR | COAL | IN | >5mm | 300 | PL | SM | 7 | R1 | W1 | 0 | 75 |  | BR ZONE AT START OF RUN IN COAL, ANGULAR PIECES FROM SAND TO NEARLY FULL CORE SIZE
DDH 3475 | FRO | 186 | 387.36 | BD | G | COAL |  | IN | >5mm | 40 | PL | SM | 5 | R1 | W1 | 0 | 81 |  | INTACT LIGHTER COAL INFILL
DDH 3475 | FRO | 186 | 387.51 | JN | G | COAL |  | CC | <=1mm |  | PL | SM | 3 | R1 | W1 | 6 | 71
DDH 3475 | FRO | 186 | 387.59 | BD | G | COAL |  | CC | <=1mm |  | PL | SM | 3 | R1 | W1 | 6 | 73
DDH 3475 | FRO | 186 | 387.62 | JN | G | COAL |  | CC | <=1mm |  | PL | SM | 3 | R1 | W1 | 6 | 76
DDH 3475 | FRO | 186 | 387.67 | JN | G | COAL |  | CC | <=1mm |  | PL | SM | 5 | R1 | W1 | 6 | 82
DDH 3475 | FRO | 186 | 387.72 | BD | G | COAL |  | CC | <=1mm |  | PL | SM | 5 | R1 | W1 | 6 | 76
DDH 3475 | FRO | 186 | 387.87 | BD | G | COAL |  | IN | <=5mm |  | PL | SM | 7 | R1 | W1 | 0 | 62 |  | FRIABLE COAL INFILL WITHIN COAL
DDH 3475 | FRO | 186 | 388.14 | BD | O | COAL | BR | IN | >5mm | 100 | PL | SM | 5 | R1 | W1 | 0 | 69 |  | BROKEN COAL ZONE, COARSE SAND TO NEARLY FULL CORE SIZED PIECES
DDH 3475 | FRO | 187 | 388.26 | CON | O | COAL | BR | IN | >5mm | 100 | PL | SM | 3 | R1 | W1 | 0 | 53 |  | BROKEN COAL ZONE, COARSE SAND TO NEARLY FULL CORE SIZED PIECES
DDH 3475 | FRO | 187 | 388.35 | BD | G | COAL |  | IN | <=5mm |  | PL | SM | 3 | R3 | W1 | 6 | 76
DDH 3475 | FRO | 187 | 388.39 | BD | G | COAL |  | PC | <=1mm |  | PL | RO | 13 | R3 | W1 | 20 | 76 |  | PARTIALLY DISCONTINUOUS, COULD BE A STRANGE MECH
DDH 3475 | FRO | 187 | 388.53 | JN | G | COAL |  | IN | >5mm | 13 | PL | RO | 9 | R3 | W1 | 0 | 79
DDH 3475 | FRO | 187 | 388.63 | OTH | O | RZ | COAL | IN | >5mm | 32 | PL | SM | 3 | R3 | W1 | 0 | 66 |  | FRIABLE COAL INFILL, FINE SAND TO COARSE SAND SIZED
DDH 3475 | FRO | 187 | 388.66 | OTH | O | RZ | COAL | IN | >5mm | 32 | PL | SM | 3 | R3 | W1 | 0 | 61
DDH 3475 | FRO | 187 | 388.85 | JN | G | COAL |  | IN | <=2mm |  | PL | SM | 3 | R3 | W1 | 6 | 76
DDH 3475 | FRO | 187 | 388.92 | BD | G | COAL |  | IN | <=5mm |  | PL | SM | 3 | R3 | W1 | 6 | 67
DDH 3475 | FRO | 187 | 388.93 | BD | O | COAL |  | IN | >5mm | 9 | PL | SM | 3 | R3 | W1 | 0 | 76
DDH 3475 | FRO | 187 | 389.06 | JN | G | COAL |  | CC | <=1mm |  | UN | SM | 3 | R3 | W1 | 12 | 50
DDH 3475 | FRO | 187 | 389.1 | JN | G | COAL |  | CC | <=1mm |  | PL | SM | 3 | R3 | W1 | 12 | 68
DDH 3475 | FRO | 187 | 389.18 | JN | O | COAL |  | IN | >5mm | 9 | PL | SM | 3 | R3 | W1 | 6 | 72 |  | INTACT INFILL, ON ONE JN FACE.
DDH 3475 | FRO | 187 | 389.44 | BD | O | BR | COAL | IN | >5mm | 14 | PL | SM | 5 | R3 | W1 | 0 | 73 |  | BROKEN MUDDY COAL INFILL, ~1/2 CORE SIZE PIECES
DDH 3475 | FRO | 187 | 389.49 | BD | G | COAL |  | IN | <=5mm |  | PL | SM | 5 | R3 | W1 | 6 | 74
DDH 3475 | FRO | 187 | 389.71 | JN | G | COAL |  | CC | <=1mm |  | UN | SM | 3 | R3 | W1 | 12 | 69
DDH 3475 | FRO | 187 | 389.77 | BD | G | COAL |  | IN | <=5mm |  | UN | SM | 5 | R3 | W1 | 6 | 70 |  | VARYING AMOUNTS OF COAL INFILL FROM 2MM TO 10MM, TYPICALLY LESS THAN 5
DDH 3475 | FRO | 187 | 389.92 | BD | G | COAL |  | IN | <=5mm |  | PL | SM | 5 | R3 | W1 | 6 | 72
DDH 3475 | FRO | 188 | 390.15 | JN | G | COAL |  | IN | >5mm | 13 | PL | SM | 7 | R3 | W1 | 0 | 65 |  | GENERALLY INTACT ON JN FACE, SOME MISSING.
DDH 3475 | FRO | 188 | 390.37 | JN | G | COAL |  | CC | <=1mm |  | PL | SM | 7 | R3 | W1 | 12 | 56
DDH 3475 | FRO | 188 | 390.4 | JN | G | COAL |  | IN | <=5mm |  | PL | SM | 7 | R3 | W1 | 6 | 65
DDH 3475 | FRO | 188 | 390.78 | JN | G | COAL |  | CC | <=1mm |  | PL | SM | 5 | R3 | W1 | 12 | 76
DDH 3475 | FRO | 188 | 390.82 | JN | G | COAL |  | CC | <=1mm |  | PL | SM | 7 | R3 | W1 | 12 | 79
DDH 3475 | FRO | 188 | 390.89 | JN | G | COAL |  | CC | <=1mm |  | PL | SM | 7 | R3 | W1 | 12 | 65 |  | PARTIALLY SPUN
DDH 3475 | FRO | 188 | 391.07 | JN | G | COAL |  | CC | <=1mm |  | UN | SM | 5 | R3 | W1 | 12 | 38
DDH 3475 | FRO | 188 | 391.31 | JN | G | COAL |  | CC | <=1mm |  | UN | SM | 5 | R3 | W1 | 12 | 33
DDH 3475 | FRO | 188 | 391.61 | JN | G | COAL |  | IN | <=2mm |  | PL | RO | 9 | R3 | W1 | 12 | 60
DDH 3475 | FRO | 188 | 392.4 | BD | G | COAL |  | CC | <=1mm |  | PL | SM | 5 | R3 | W1 | 12 | 58
DDH 3475 | FRO | 188 | 392.52 | BD | G | COAL |  | CC | <=1mm |  | PL | SM | 5 | R3 | W1 | 12 | 63
DDH 3475 | FRO | 189 | 393.72 | JN | G | CLEAN |  | CL |  |  | PL | SM | 7 | R3 | W1 | 12 | 25
DDH 3475 | FRO | 189 | 394.56 | BD | G | COAL |  | PC | <=1mm |  | PL | SM | 5 | R3 | W1 | 12 | 82
DDH 3475 | FRO | 189 | 395.61 | JN | G | COAL |  | CC | <=1mm |  | UN | SM | 7 | R3 | W1 | 12 | 73
DDH 3475 | FRO | 189 | 395.81 | JN | G | COAL |  | IN | <=2mm |  | PL | SM | 7 | R3 | W1 | 12 | 78
DDH 3475 | FRO | 189 | 395.87 | JN | G | COAL |  | IN | <=2mm |  | PL | SM | 7 | R3 | W1 | 12 | 77
DDH 3475 | FRO | 190 | 397.1 | BD | G | COAL |  | CC | <=1mm |  | PL | SM | 7 | R3 | W1 | 12 | 66 |  | PARTIALLY SPUN AWAY BD FACE.
DDH 3475 | FRO | 190 | 398.21 | JN | G | COAL |  | CC | <=1mm |  | PL | SM | 7 | R4 | W1 | 12 | 83 |  | PARTIALLY SPUN AWAY BD FACE.
DDH 3475 | FRO | 190 | 398.92 | JN | G | CLEAN |  | CL |  |  | PL | SM | 5 | R4 | W1 | 12 | 24
DDH 3475 | FRO | 191 | 399.11 | JN | G | CLEAN |  | CL |  |  | PL | SM | 3 | R4 | W1 | 12 | 21
DDH 3475 | FRO | 191 | 399.31 | JN | G | CLEAN |  | CL |  |  | PL | SM | 7 | R4 | W1 | 12 | 18
DDH 3475 | FRO | 191 | 400.53 | JN | G | CLEAN |  | CL |  |  | PL | SM | 5 | R4 | W1 | 12 | 22
DDH 3475 | FRO | 191 | 400.57 | JN | G | CLEAN |  | CL |  |  | PL | SM | 5 | R4 | W1 | 25 | 38 |  | DISCONTINUOUS, POSSIBLE MECH BREAK.
DDH 3475 | FRO | 191 | 401.79 | JN | G | COAL |  | CC | <=1mm |  | IR | RO | 9 | R4 | W1 | 20 | 61
DDH 3475 | FRO | 192 | 402.84 | JN | G | COAL |  | CC | <=1mm |  | PL | SM | 5 | R4 | W1 | 12 | 73
DDH 3475 | FRO | 192 | 403.07 | BD | G | COAL |  | CC | <=1mm |  | PL | SM | 5 | R4 | W1 | 12 | 76 |  | DISCONTINUOUS, POSSIBLE MECH BREAK.
DDH 3475 | FRO | 192 | 403.83 | JN | G | CLEAN |  | CL |  |  | PL | SM | 5 | R4 | W1 | 12 | 31
DDH 3475 | FRO | 192 | 404.48 | JN | G | CA |  | IN | >5mm | 11 | PL | SM | 5 | R4 | W1 | 12 | 66
DDH 3475 | FRO | 192 | 404.65 | JN | C | CLEAN |  | CL |  |  | PL | VR | 17 | R4 | W1 | 25 | 30 |  | VERY ROUGH AND INTERLOCKING
DDH 3475 | FRO | 193 | 406.24 | BD | G | COAL |  | CC | <=1mm |  | PL | RO | 9 | R4 | W1 | 20 | 71
DDH 3475 | FRO | 193 | 407.38 | BD | G | COAL |  | CC | <=1mm |  | PL | SM | 5 | R4 | W1 | 12 | 68 |  | PARTIALLY SPUN AWAY BD FACE.
DDH 3475 | FRO | 194 | 410.85 | BD | G | COAL |  | CC | <=1mm |  | PL | SM | 7 | R4 | W1 | 12 | 68
DDH 3475 | FRO | 194 | 410.88 | JN | G | CLEAN |  | CL |  |  | PL | SM | 5 | R4 | W1 | 12 | 22
DDH 3475 | FRO | 194 | 410.9 | BD | G | COAL |  | PC | <=1mm |  | PL | SM | 5 | R4 | W1 | 12 | 65
DDH 3475 | FRO | 195 | 413.11 | BD | G | COAL |  | IN | <=2mm |  | UN | SM | 7 | R4 | W1 | 6 | 69
DDH 3475 | FRO | 195 | 413.31 | JN | G | COAL |  | IN | <=2mm |  | PL | SM | 5 | R4 | W1 | 6 | 52
DDH 3475 | FRO | 196 | 414.47 | JN | G | CLEAN |  | CL |  |  | PL | SM | 3 | R3 | W1 | 12 | 25
DDH 3475 | FRO | 196 | 414.72 | BD | G | COAL |  | PC | <=1mm |  | PL | SM | 5 | R3 | W1 | 12 | 74
DDH 3475 | FRO | 196 | 415.28 | BD | G | COAL |  | PC | <=1mm |  | PL | SM | 7 | R3 | W1 | 12 | 63
DDH 3475 | FRO | 196 | 416.12 | JN | G | CLEAN |  | CL |  |  | PL | SM | 3 | R3 | W1 | 12 | 30
DDH 3475 | FRO | 197 | 417.52 | JN | G | COAL |  | CC | <=1mm |  | PL | SM | 3 | R3 | W1 | 12 | 76
DDH 3475 | FRO | 197 | 417.55 | JN | G | CLEAN |  | CL |  |  | PL | SM | 5 | R3 | W1 | 25 | 12 |  | DISCONTINUOUS
DDH 3475 | FRO | 197 | 419.67 | JN | C | CLEAN |  | CL |  |  | PL | SM | 3 | R3 | W1 | 12 | 23
DDH 3475 | FRO | 198 | 422.83 | BD | C | COAL |  | CC | <=1mm |  | PL | PO | 1 | R3 | W1 | 12 | 75
DDH 3475 | FRO | 199 | 423.5 | BD | G | COAL |  | PC | <=1mm |  | PL | SM | 3 | R3 | W1 | 12 | 72
DDH 3475 | FRO | 199 | 423.59 | BD | G | COAL |  | PC | <=1mm |  | PL | SM | 3 | R3 | W1 | 12 | 70
DDH 3475 | FRO | 199 | 423.71 | BD | G | COAL |  | PC | <=1mm |  | PL | SM | 3 | R3 | W1 | 12 | 70
DDH 3475 | FRO | 199 | 425.91 | BD | G | COAL |  | PC | <=1mm |  | PL | SM | 3 | R3 | W1 | 12 | 73
DDH 3475 | FRO | 200 | 426.7 | JN | G | CLEAN |  | CL |  |  | ST | SM | 3 | R3 | W1 | 12 | 28
DDH 3475 | FRO | 200 | 428.22 | BD | G | COAL |  | PC | <=1mm |  | PL | SM | 3 | R3 | W1 | 12 | 76
DDH 3475 | FRO | 200 | 428.26 | BD | G | COAL |  | PC | <=1mm |  | PL | SM | 3 | R3 | W1 | 12 | 74
DDH 3475 | FRO | 201 | 431.3 | BD | C | COAL |  | CC | <=1mm |  | PL | PO | 1 | R3 | W1 | 12 | 75
DDH 3475 | FRO | 201 | 431.52 | BD | G | COAL |  | CC | <=1mm |  | PL | SM | 3 | R3 | W1 | 12 | 76
DDH 3475 | FRO | 201 | 431.81 | BD | G | COAL |  | PC | <=1mm |  | PL | SM | 5 | R3 | W1 | 12 | 75 |  | PARTIALLY SPUN.
DDH 3475 | FRO | 202 | 432.66 | JN | G | COAL |  | PC | <=1mm |  | PL | SM | 5 | R3 | W1 | 12 | 69
DDH 3475 | FRO | 202 | 432.71 | BR | O | BR |  | IN | >5mm | 100 | IR | RO | 9 | R3 | W1 | 6 | 70 |  | ANGULAR CORE PIECES AROUND 1/4 - 1/2
DDH 3475 | FRO | 202 | 432.81 | BR | O | BR |  | IN | >5mm | 100 | PL | RO | 9 | R3 | W1 | 6 | 74 |  | ANGULAR CORE PIECES AROUND 1/4 - 1/2
DDH 3475 | FRO | 202 | 432.88 | JN | G | COAL |  | PC | <=1mm |  | PL | SM | 5 | R3 | W1 | 12 | 67 |  | PARTIALLY SPUN.
DDH 3475 | FRO | 202 | 432.9 | JN | G | COAL |  | CC | <=1mm |  | PL | SM | 3 | R3 | W1 | 12 | 73
DDH 3475 | FRO | 202 | 433.57 | BD | G | COAL |  | CC | <=1mm |  | PL | SM | 5 | R3 | W1 | 12 | 79
DDH 3475 | FRO | 202 | 433.63 | BD | G | COAL |  | IN | <=2mm |  | PL | SM | 7 | R3 | W1 | 6 | 72
DDH 3475 | FRO | 202 | 433.67 | BD | O | COAL |  | IN | >5mm | 73 | PL | SM | 7 | R3 | W1 | 6 | 76 |  | INTACT COAL INFILL
DDH 3475 | FRO | 202 | 433.75 | BD | O | COAL |  | IN | >5mm | 73 | PL | SM | 5 | R3 | W1 | 6 | 73 |  | INTACT COAL INFILL
DDH 3475 | FRO | 203 | 433.83 | CON | O | BR | COAL | IN | >5mm | 50 | IR | RO | 11 | R1 | W1 | 0 | 46
DDH 3475 | FRO | 203 | 434 | BR | O | BR | COAL | IN | >5mm | 106 | PL | VR | 17 | R1 | W1 | 0 | 54 |  | FRIABLE COAL ON FACE MAKING VERY ROUGH, BR COAL GENERALLY INTACT, LARGE ANGULAR PIECES TO FULL CORE SIZE.
DDH 3475 | FRO | 203 | 434.15 | BR | O | BR | COAL | IN | >5mm | 106 | PL | RO | 11 | R1 | W1 | 0 | 70
DDH 3475 | FRO | 203 | 434.18 | JN | G | COAL |  | CC | <=1mm |  | PL | SM | 3 | R1 | W1 | 6 | 13
DDH 3475 | FRO | 203 | 434.53 | BD | G | COAL |  | CC | <=1mm |  | PL | SM | 3 | R1 | W1 | 6 | 73
DDH 3475 | FRO | 203 | 434.78 | BD | O | COAL | RZ | IN | >5mm | 220 | PL | SM | 5 | R1 | W1 | 0 | 77 |  | ASSUMED CORE LOSS HERE (18CM), 4 CM PRESENT, BR COAL PIECES FROM COARSE SAND TO 1/2 CORE SIZE
DDH 3475 | FRO | 204 | 435.13 | BD | G | COAL |  | CC | <=2mm |  | PL | SM | 3 | R1 | W1 | 0 | 70
DDH 3475 | FRO | 204 | 435.23 | BD | O | BR | COAL | IN | >5mm | 94 | PL | SM | 5 | R1 | W1 | 0 | 62 |  | BR PIECES FROM FINE GRAVEL TO NEARLY FULL CORE SIZE
DDH 3475 | FRO | 204 | 435.33 | BD | O | BR | COAL | IN | >5mm | 94 | PL | SM | 5 | R1 | W1 | 0 | 68
DDH 3475 | FRO | 204 | 435.38 | BD | G | COAL |  | IN | <=5mm |  | PL | SM | 3 | R2 | W1 | 6 | 66
DDH 3475 | FRO | 204 | 435.53 | BD | G | COAL |  | IN | <=5mm |  | PL | RO | 9 | R2 | W1 | 6 | 70
DDH 3475 | FRO | 204 | 435.62 | BD | G | COAL |  | IN | <=5mm |  | PL | RO | 9 | R2 | W1 | 6 | 73
DDH 3475 | FRO | 204 | 435.69 | JN | G | COAL |  | CC | <=1mm |  | IR | SM | 5 | R2 | W1 | 12 | 58
DDH 3475 | FRO | 204 | 435.73 | JN | O | COAL |  | IN | >5mm | 13 | PL | SM | 7 | R2 | W1 | 0 | 81 |  | INTACT FRIABLE COAL INFILL
DDH 3475 | FRO | 204 | 435.77 | BR | O | COAL | RZ | IN | >5mm | 340 | PL | SM | 5 | R2 | W1 | 0 | 75 |  | BR COAL RZ WITH FINE SAND TO 1/2 CORE SIZED ANGULAR PIECES
DDH 3475 | FRO | 204 | 436.11 | BR | O | COAL | RZ | IN | >5mm | 340 | PL | SM | 5 | R2 | W1 | 0 | 75
DDH 3475 | FRO | 204 | 436.34 | JN | G | COAL |  | CC | <=1mm |  | PL | SM | 3 | R1 | W1 | 6 | 21
DDH 3475 | FRO | 204 | 436.39 | JN | G | COAL |  | CC | <=1mm |  | PL | RO | 9 | R1 | W1 | 6 | 62
DDH 3475 | FRO | 204 | 436.56 | OTH | O | COAL | RZ | IN | >5mm | 45 | UN | RO | 9 | R1 | W1 | 0 | 68 |  | RZ WITH FINE SAND SIZED PIECES TO 1/4 CORE SIZED PIECES
DDH 3475 | FRO | 204 | 436.73 | BD | O | COAL |  | IN | >5mm | 47 | PL | RO | 11 | R1 | W1 | 0 | 69 |  | FRIABLE COAL INFILL, GENERALLY INTACT.
DDH 3475 | FRO | 204 | 436.88 | BD | G | COAL |  | CC | <=1mm |  | PL | SM | 7 | R1 | W1 | 6 | 83
DDH 3475 | FRO | 204 | 436.98 | BD | G | COAL |  | CC | <=1mm |  | PL | SM | 7 | R1 | W1 | 6 | 78
DDH 3475 | FRO | 204 | 437.11 | BR | O | COAL | BR | IN | >5mm | 87 | PL | RO | 9 | R1 | W1 | 0 | 65 |  | BR ZONE OF PRIMARILY LARGE ANGULAR PIECES ~1/2 CORE SIZE
DDH 3475 | FRO | 204 | 437.2 | BR | O | COAL | BR | IN | >5mm | 87 | PL | SM | 5 | R1 | W1 | 0 | 25
DDH 3475 | FRO | 204 | 437.34 | BD | G | COAL |  | CC | <=1mm |  | PL | SM | 7 | R1 | W1 | 6 | 69
DDH 3475 | FRO | 204 | 437.37 | BD | O | COAL |  | IN | >5mm | 102 | PL | SM | 3 | R2 | W1 | 0 | 78 |  | INTACT COAL INFILL.
DDH 3475 | FRO | 204 | 437.47 | BD | O | COAL |  | IN | >5mm | 102 | PL | SM | 5 | R1 | W1 | 6 | 73 |  | DH OF PREVIOUS, ALSO COAL
DDH 3475 | FRO | 204 | 437.67 | BR | O | COAL | BR | IN | >5mm | 550 | PL | SM | 5 | R1 | W1 | 0 | 79 |  | BR PIECES, ONE BISECTING JN ALONG CORE, HORIZONTAL JOINT PIECES DO NOT APPEAR TO MATCH UP (LARGER THAN CORE DIAMETER SIZE)
DDH 3475 | FRO | 205 | 438 | BR | O | COAL | BR | IN | >5mm | 940 | PL | SM | 5 | R1 | W1 | 0 | 79 |  | BR PIECES, ONE BISECTING JN ALONG CORE, HORIZONTAL JOINT PIECES DO NOT APPEAR TO MATCH UP (LARGER THAN CORE DIAMETER SIZE), PORTIONS ARE RZ FROM 438.83 TO 438.94
DDH 3475 | FRO | 205 | 438.94 | BD | O | BR | COAL | IN | >5mm | 940 | PL | SM | 3 | R1 | W1 | 0 | 74 |  | BR PIECES, ONE BISECTING JN ALONG CORE, HORIZONTAL JOINT PIECES DO NOT APPEAR TO MATCH UP (LARGER THAN CORE DIAMETER SIZE), PORTIONS ARE RZ FROM 438.83 TO 438.94
DDH 3475 | FRO | 205 | 438.98 | BD | G | COAL |  | CC | <=1mm |  | PL | SM | 5 | R1 | W1 | 6 | 78
DDH 3475 | FRO | 205 | 439.1 | BD | G | COAL |  | CC | <=1mm |  | PL | SM | 5 | R1 | W1 | 6 | 71
DDH 3475 | FRO | 205 | 439.15 | BD | G | COAL |  | CC | <=1mm |  | PL | SM | 5 | R1 | W1 | 6 | 69
DDH 3475 | FRO | 205 | 439.2 | BD | G | COAL |  | CC | <=1mm |  | PL | SM | 5 | R1 | W1 | 6 | 69
DDH 3475 | FRO | 205 | 439.25 | BD | G | COAL |  | CC | <=1mm |  | PL | SM | 5 | R1 | W1 | 6 | 66
DDH 3475 | FRO | 205 | 439.31 | BD | G | COAL |  | CC | <=1mm |  | PL | SM | 5 | R1 | W1 | 6 | 67
DDH 3475 | FRO | 205 | 439.34 | OTH | O | COAL | RZ | IN | >5mm | 150 | PL | SM | 3 | R1 | W1 | 0 | 76 |  | RZ WITH COARSE SAND TO FULL SIZE CORE PIECES, ANGULAR.
DDH 3475 | FRO | 205 | 439.49 | OTH | O | COAL | RZ | IN | >5mm | 150 | PL | SM | 3 | R1 | W1 | 0 | 77
DDH 3475 | FRO | 205 | 439.54 | BR | O | COAL | BR | IN | >5mm | 170 | PL | SM | 3 | R1 | W1 | 0 | 79
DDH 3475 | FRO | 205 | 439.71 | BR | O | COAL | BR | IN | >5mm | 170 | PL | SM | 5 | R1 | W1 | 0 | 76
DDH 3475 | FRO | 205 | 439.76 | BD | G | COAL |  | CC | <=1mm |  | PL | SM | 7 | R2 | W1 | 12 | 65
DDH 3475 | FRO | 205 | 439.81 | BD | G | COAL |  | CC | <=1mm |  | PL | SM | 5 | R2 | W1 | 12 | 78
DDH 3475 | FRO | 205 | 439.86 | BD | O | COAL |  | IN | >5mm | 35 | PL | SM | 5 | R2 | W1 | 0 | 68 |  | INTACT COAL INFILL BETWEEN MST
DDH 3475 | FRO | 206 | 439.91 | CON | O | COAL |  | IN | >5mm | 35 | PL | SM | 5 | R2 | W1 | 0 | 71 |  | DH OF PREVIOUS DISC.
DDH 3475 | FRO | 206 | 440.2 | BD | O | COAL | RZ | IN | >5mm | 47 | UN | SM | 5 | R1 | W1 | 0 | 67 |  | FINE SAND SIZED COAL TO 1/5 CORE SIZE PIECES.
DDH 3475 | FRO | 206 | 440.25 | OTH | O | COAL | RZ | IN | >5mm | 47 | IR | VR | 15 | R1 | W1 | 0 | 71 |  | DH OF PREVIOUS DISC.
DDH 3475 | FRO | 206 | 440.35 | BD | G | COAL |  | CC | <=1mm |  | PL | SM | 5 | R1 | W1 | 6 | 65
DDH 3475 | FRO | 206 | 440.42 | BD | G | COAL |  | CC | <=1mm |  | PL | SM | 3 | R1 | W1 | 6 | 64 |  | CONTACT WITH MORE COMPETENT ROCK, PREVIOUS CONTACT WAS TO START OF GOOD MST, WITH ONE COAL INFILL ONE 440.20-440.42
DDH 3475 | FRO | 207 | 442.94 | JN | G | COAL |  | PC | <=1mm |  | PL | SM | 5 | R3 | W1 | 12 | 84 |  | PARTIALLY SPUN, POSSIBLE MECH
DDH 3475 | FRO | 207 | 442.98 | JN | G | COAL |  | PC | <=1mm |  | PL | SM | 5 | R3 | W1 | 12 | 85 |  | PARTIALLY SPUN, POSSIBLE MECH
DDH 3475 | FRO | 207 | 443.1 | BD | G | COAL |  | PC | <=1mm |  | PL | SM | 5 | R3 | W1 | 12 | 81
DDH 3475 | FRO | 207 | 443.25 | BD | G | COAL |  | IN | <=5mm |  | PL | SM | 3 | R3 | W1 | 6 | 78
DDH 3475 | FRO | 207 | 443.39 | BD | G | COAL |  | CC | <=1mm |  | PL | SM | 5 | R3 | W1 | 12 | 74
DDH 3475 | FRO | 207 | 443.63 | BD | G | COAL |  | IN | <=2mm |  | PL | SM | 5 | R3 | W1 | 6 | 67
DDH 3475 | FRO | 207 | 443.78 | JN | G | COAL |  | IN | <=2mm |  | UN | SM | 3 | R3 | W1 | 6 | 79
DDH 3475 | FRO | 207 | 443.82 | BD | G | COAL |  | CC | <=1mm |  | PL | SM | 5 | R3 | W1 | 12 | 75
DDH 3475 | FRO | 207 | 443.88 | BD | O | COAL |  | IN | >5mm | 120 | PL | SM | 7 | R3 | W1 | 0 | 74 |  | ASSUMED CORE LOSS AT END OF RUN, FRIABLE COAL PRESENT ON JN FACE, COAL ASSUMED WASHED OUT. 12CM MISSING
DDH 3475 | FRO | 208 | 444.24 | BD | G | COAL |  | IN | <=5mm |  | CU | SM | 5 | R3 | W1 | 6 | 68
DDH 3475 | FRO | 208 | 444.87 | BD | G | COAL |  | CC | <=1mm |  | PL | SM | 5 | R3 | W1 | 12 | 66 |  | STRIATIONS PRESENT ON BD FACE, PARTIALLY SPUN ON DH SIDE.
DDH 3475 | FRO | 208 | 444.96 | BRMEC | O | BR |  | IN | >5mm | 90 | PL | SM | 5 | R3 | W1 | 6 | 86 |  | BR ZONE, 1/3 TO FULL SIZED CORE PIECES. POSSIBLY BROKEN ON COAL WISPS, MECH SPINNING WITHIN BR PIECES
DDH 3475 | FRO | 208 | 445.05 | BRMEC | O | BR |  | IN | >5mm | 90 | PL | SM | 5 | R3 | W1 | 6 | 78 |  | BR ZONE, 1/3 TO FULL SIZED CORE PIECES. POSSIBLY BROKEN ON COAL WISPS, MECH SPINNING WITHIN BR PIECES
DDH 3475 | FRO | 208 | 445.38 | BD | G | COAL |  | PC | <=1mm |  | PL | SM | 3 | R3 | W1 | 12 | 68
DDH 3475 | FRO | 208 | 445.48 | BD | G | COAL |  | PC | <=1mm |  | PL | RO | 11 | R3 | W1 | 20 | 73 |  | DISCONTINUOUS PIECE, BUT NOT FULLY DISCONTINUOUS
DDH 3475 | FRO | 208 | 445.52 | JN | G | COAL |  | PC | <=1mm |  | PL | SM | 5 | R3 | W1 | 12 | 82 |  | PARTIALLY SPUN
DDH 3475 | FRO | 208 | 445.55 | JN | G | COAL |  | CC | <=1mm |  | PL | SM | 5 | R3 | W1 | 12 | 83
DDH 3475 | FRO | 208 | 446.59 | BD | G | COAL |  | PC | <=1mm |  | PL | SM | 3 | R3 | W1 | 12 | 67
DDH 3475 | FRO | 208 | 446.64 | BD | G | COAL |  | PC | <=1mm |  | PL | SM | 3 | R3 | W1 | 12 | 69
DDH 3475 | FRO | 209 | 448.53 | BD | G | CLEAN |  | CL |  |  | UN | RO | 9 | R3 | W1 | 20 | 65
DDH 3475 | FRO | 209 | 449.08 | BD | G | COAL |  | PC | <=1mm |  | PL | SM | 7 | R3 | W1 | 12 | 69
DDH 3475 | FRO | 209 | 449.12 | BD | C | COAL |  | CC | <=1mm |  | PL | SM | 5 | R3 | W1 | 12 | 70
DDH 3475 | FRO | 209 | 449.37 | BD | G | COAL |  | IN | <=2mm |  | PL | SM | 5 | R3 | W1 | 6 | 73 |  | PARTIALLY SPUN
DDH 3475 | FRO | 209 | 449.57 | BD | G | COAL | CA | IN | <=2mm |  | PL | SM | 5 | R3 | W1 | 6 | 75
DDH 3475 | FRO | 209 | 449.61 | BD | G | CLEAN |  | CL |  |  | PL | PO | 3 | R3 | W1 | 12 | 73
DDH 3475 | FRO | 209 | 449.77 | BD | O | COAL |  | IN | >5mm | 8 | PL | SM | 5 | R3 | W1 | 0 | 74 |  | GENERALLY INTACT COAL INFILL
DDH 3475 | FRO | 210 | 450.07 | BD | G | COAL |  | CC | <=1mm |  | PL | SM | 5 | R3 | W1 | 12 | 67
DDH 3475 | FRO | 210 | 450.41 | BD | G | COAL |  | IN | <=5mm |  | PL | SM | 5 | R3 | W1 | 6 | 68
DDH 3475 | FRO | 210 | 450.51 | BD | G | COAL |  | IN | <=5mm |  | UN | SM | 7 | R3 | W1 | 6 | 64
DDH 3475 | FRO | 210 | 451.96 | BD | G | COAL |  | PC | <=1mm |  | PL | SM | 5 | R3 | W1 | 12 | 69
DDH 3475 | FRO | 211 | 453.07 | BR | O | BR | RZ | IN | >5mm | 260 | PL | RO | 9 | R3 | W1 | 0 | 74 |  | BR ZONE WITH RZ'S OF COAL INTERBEDDED, CORE BROKEN ON CA AND WANDERING COAL WISPS
DDH 3475 | FRO | 211 | 453.33 | BR | O | BR | RZ | IN | >5mm | 260 | ST | RO | 13 | R3 | W1 | 0 | 69
DDH 3475 | FRO | 211 | 453.42 | JN | G | COAL | CA | CC | <=1mm |  | CU | SM | 3 | R3 | W1 | 12 | 57
DDH 3475 | FRO | 211 | 453.45 | BD | G | CLEAN |  | CL |  |  | PL | PO | 1 | R3 | W1 | 6 | 75
DDH 3475 | FRO | 211 | 453.56 | JN | G | COAL | CA | PC | <=1mm |  | UN | SM | 5 | R3 | W1 | 12 | 80
DDH 3475 | FRO | 211 | 453.65 | JN | G | COAL | CA | PC | <=1mm |  | UN | RO | 11 | R3 | W1 | 20 | 43
DDH 3475 | FRO | 212 | 453.68 | CON | G | COAL |  | CC | <=1mm |  | PL | PO | 1 | R3 | W1 | 6 | 71
DDH 3475 | FRO | 212 | 453.89 | BD | G | COAL |  | CC | <=1mm |  | PL | SM | 3 | R4 | W1 | 12 | 74
DDH 3475 | FRO | 212 | 454.41 | JN | G | CLEAN |  | CL |  |  | PL | SM | 3 | R4 | W1 | 12 | 24
DDH 3475 | FRO | 212 | 454.47 | JN | G | CLEAN |  | CL |  |  | PL | SM | 3 | R4 | W1 | 12 | 26
DDH 3475 | FRO | 213 | 454.64 | CON | G | CA | COAL | CC | <=1mm |  | PL | SM | 7 | R3 | W1 | 12 | 84
DDH 3475 | FRO | 213 | 455.08 | JN | C | COAL | CA | CC | <=1mm |  | UN | SM | 7 | R3 | W1 | 12 | 54 |  | LIKELY MECH BREAK ON HEALED JN.
DDH 3475 | FRO | 213 | 455.24 | OTH | O | COAL | RZ | IN | >5mm | 64 | UN | SM | 7 | R3 | W1 | 0 | 75 |  | COAL BR INFILL, LARGELY INTACT, MEDIUM SAND TO FULL SIZED CORE PIECES.
DDH 3475 | FRO | 213 | 455.31 | OTH | O | COAL | RZ | IN | >5mm | 64 | PL | SM | 7 | R3 | W1 | 0 | 74 |  | COAL BR INFILL, LARGELY INTACT, MEDIUM SAND TO FULL SIZED CORE PIECES.
DDH 3475 | FRO | 213 | 455.39 | OTH | O | COAL | RZ | IN | >5mm | 57 | PL | PO | 1 | R3 | W1 | 0 | 82 |  | FINE SAND TO FINE GRAVEL SIZED RZ COAL
DDH 3475 | FRO | 213 | 455.45 | OTH | O | COAL | RZ | IN | >5mm | 57 | PL | SM | 3 | R2 | W1 | 0 | 83 |  | FINE SAND TO FINE GRAVEL SIZED RZ COAL
DDH 3475 | FRO | 213 | 455.47 | JN | G | COAL |  | CC | <=1mm |  | PL | SM | 3 | R3 | W1 | 6 | 83 |  | STRIATIONS PRESENT ON JN FACE
DDH 3475 | FRO | 213 | 455.69 | BD | G | COAL |  | IN | <=2mm |  | PL | SM | 5 | R3 | W1 | 12 | 77
DDH 3475 | FRO | 213 | 455.98 | OTH | O | COAL | RZ | IN | >5mm | 20 | PL | SM | 3 | R3 | W1 | 0 | 83 |  | FRIABLE COAL INFILL, THIN PLATE LIKE COAL
DDH 3475 | FRO | 214 | 456 | OTH | O | COAL | RZ | IN | >5mm | 20 | PL | SM | 3 | R3 | W1 | 0 | 82
DDH 3475 | FRO | 214 | 456.22 | BD | G | COAL |  | CC | <=1mm |  | PL | SM | 3 | R3 | W1 | 12 | 84
DDH 3475 | FRO | 214 | 456.32 | BR | O | BR |  | IN | >5mm | 14 | PL | SM | 3 | R3 | W1 | 6 | 86
DDH 3475 | FRO | 214 | 457.12 | JN | G | COAL |  | PC | <=1mm |  | PL | SM | 7 | R3 | W1 | 12 | 86
DDH 3475 | FRO | 214 | 457.45 | JN | O | COAL | RZ | IN | >5mm | 17 | PL | SM | 7 | R3 | W1 | 0 | 67 |  | FINE SAND TO SMALL RANGE OF COARSE SAND SIZED COAL RZ
DDH 3475 | FRO | 214 | 457.51 | JN | O | COAL | RZ | IN | >5mm | 19 | PL | SM | 7 | R3 | W1 | 0 | 73 |  | FINE SAND TO SMALL RANGE OF COARSE SAND SIZED COAL RZ
DDH 3475 | FRO | 214 | 458.12 | BD | G | COAL |  | CC | <=1mm |  | CU | SM | 5 | R3 | W1 | 12 | 75
DDH 3475 | FRO | 214 | 458.24 | JN | O | COAL |  | IN | >5mm | 13 | PL | SM | 5 | R3 | W1 | 0 | 77 |  | INTACT MUDDY COAL INFILL.
DDH 3475 | FRO | 214 | 458.34 | JN | G | COAL | CA | CC | <=1mm |  | PL | SM | 7 | R3 | W1 | 12 | 77
DDH 3475 | FRO | 215 | 460.12 | JN | G | CA |  | CC | <=1mm |  | UN | SM | 7 | R3 | W1 | 12 | 68
DDH 3475 | FRO | 215 | 460.55 | JN | G | COAL |  | CC | <=1mm |  | UN | RO | 9 | R3 | W1 | 20 | 76 |  | PARTIALLY SPUN
DDH 3475 | FRO | 215 | 461.18 | BD | G | COAL |  | CC | <=1mm |  | PL | SM | 5 | R3 | W1 | 12 | 75 |  | PARTIALLY SPUN
DDH 3475 | FRO | 215 | 461.5 | JN | G | COAL |  | CC | <=1mm |  | PL | SM | 5 | R3 | W1 | 12 | 54
DDH 3475 | FRO | 215 | 461.51 | JN | G | COAL |  | CC | <=1mm |  | PL | SM | 5 | R3 | W1 | 12 | 53
DDH 3475 | FRO | 215 | 461.66 | JN | G | COAL |  | IN | <=2mm |  | PL | SM | 5 | R3 | W1 | 6 | 72
DDH 3475 | FRO | 215 | 461.72 | JN | G | COAL |  | IN | <=2mm |  | PL | SM | 5 | R3 | W1 | 6 | 75
DDH 3475 | FRO | 215 | 461.93 | BD | G | COAL |  | CC | <=1mm |  | PL | SM | 5 | R3 | W1 | 12 | 78
DDH 3475 | FRO | 216 | 462.02 | BD | G | COAL |  | IN | >5mm | 18 | PL | SM | 5 | R3 | W1 | 0 | 69
DDH 3475 | FRO | 216 | 462.11 | BD | G | COAL |  | CC | <=1mm |  | PL | SM | 5 | R3 | W1 | 12 | 77
DDH 3475 | FRO | 216 | 462.6 | JN | G | COAL |  | CC | <=1mm |  | UN | SM | 3 | R3 | W1 | 12 | 81
DDH 3475 | FRO | 216 | 462.73 | BD | G | COAL |  | CC | <=1mm |  | PL | SM | 5 | R3 | W1 | 12 | 78
DDH 3475 | FRO | 216 | 462.75 | BD | G | COAL |  | CC | <=1mm |  | PL | SM | 3 | R3 | W1 | 12 | 73
DDH 3475 | FRO | 216 | 462.78 | BD | G | COAL |  | CC | <=1mm |  | PL | SM | 5 | R3 | W1 | 12 | 72
DDH 3475 | FRO | 216 | 462.81 | JN | G | COAL |  | IN | <=5mm |  | PL | SM | 7 | R3 | W1 | 6 | 68
DDH 3475 | FRO | 216 | 464.22 | JN | G | CA | COAL | CC | <=1mm |  | PL | SM | 7 | R3 | W1 | 12 | 65 |  | POSSIBLE MECH ON CA VEIN.
DDH 3475 | FRO | 217 | 467.76 | BD | G | COAL |  | IN | <=5mm |  | UN | SM | 5 | R3 | W1 | 6 | 68
DDH 3475 | FRO | 218 | 468.39 | JN | G | COAL |  | IN | <=5mm |  | PL | SM | 5 | R3 | W1 | 6 | 79
DDH 3475 | FRO | 219 | 469.96 | JN | G | COAL |  | CC | <=1mm |  | PL | RO | 9 | R2 | W1 | 20 | 64
DDH 3475 | FRO | 219 | 470.02 | JN | G | COAL |  | CC | <=1mm |  | UN | RO | 11 | R2 | W1 | 20 | 38
DDH 3475 | FRO | 219 | 470.06 | OTH | O | RZ | BR | IN | >5mm | 102 | PL | RO | 9 | R2 | W1 | 0 | 63 |  | BR RZ ZONE WITH COARSE SAND SIZED PIECES TO GRAVEL SIZED PIECES.
DDH 3475 | FRO | 219 | 470.16 | OTH | O | RZ | BR | IN | >5mm | 102 | PL | RO | 9 | R2 | W1 | 0 | 59
DDH 3475 | FRO | 219 | 470.21 | JN | G | COAL |  | IN | <=5mm |  | UN | SM | 7 | R2 | W1 | 12 | 66
DDH 3475 | FRO | 219 | 470.25 | JN | G | COAL |  | IN | <=5mm |  | PL | RO | 9 | R2 | W1 | 20 | 79
DDH 3475 | FRO | 219 | 470.34 | BD | G | COAL |  | CC | <=1mm |  | PL | SM | 5 | R2 | W1 | 12 | 73
DDH 3475 | FRO | 219 | 470.38 | OTH | O | RZ | BR | IN | >5mm | 73 | ST | RO | 9 | R2 | W1 | 0 | 82
DDH 3475 | FRO | 219 | 470.45 | BD | O | RZ | BR | IN | >5mm | 73 | PL | SM | 5 | R2 | W1 | 0 | 78
DDH 3475 | FRO | 219 | 470.52 | JN | G | CLEAN |  | CL |  |  | PL | SM | 5 | R2 | W1 | 12 | 54
DDH 3475 | FRO | 219 | 470.55 | BD | G | COAL |  | CC | <=1mm |  | PL | SM | 5 | R2 | W1 | 12 | 79
DDH 3475 | FRO | 219 | 470.61 | JN | G | COAL | CA | PC | <=1mm |  | PL | SM | 5 | R2 | W1 | 12 | 53
DDH 3475 | FRO | 219 | 470.62 | JN | G | COAL | CA | PC | <=1mm |  | PL | SM | 5 | R2 | W1 | 12 | 24
DDH 3475 | FRO | 219 | 470.72 | JN | G | COAL |  | PC | <=1mm |  | PL | SM | 5 | R2 | W1 | 12 | 46
DDH 3475 | FRO | 220 | 471.05 | BD | G | COAL |  | CC | <=1mm |  | PL | SM | 5 | R2 | W1 | 12 | 78
DDH 3475 | FRO | 220 | 471.13 | JN | G | COAL |  | CC | <=1mm |  | PL | SM | 3 | R2 | W1 | 12 | 48
DDH 3475 | FRO | 220 | 471.27 | JN | G | COAL |  | CC | <=1mm |  | CU | SM | 3 | R2 | W1 | 12 | 27
DDH 3475 | FRO | 220 | 471.33 | JN | G | COAL |  | CC | <=1mm |  | PL | SM | 3 | R2 | W1 | 12 | 35
DDH 3475 | FRO | 220 | 471.39 | JN | G | COAL |  | CC | <=1mm |  | CU | SM | 3 | R2 | W1 | 12 | 39
DDH 3475 | FRO | 220 | 471.46 | JN | G | COAL |  | CC | <=1mm |  | PL | SM | 5 | R2 | W1 | 12 | 21
DDH 3475 | FRO | 220 | 471.52 | BD | G | CLEAN |  | CL |  |  | PL | SM | 7 | R2 | W1 | 12 | 79 |  | POSSIBLE MECH, PARTIAL SPIN
DDH 3475 | FRO | 220 | 471.63 | JN | C | CLEAN |  | CL |  |  | PL | SM | 5 | R2 | W1 | 20 | 29 |  | VERY SMALL INTERLOCK, PARTIALLY DISCONTINUOUS
DDH 3475 | FRO | 220 | 472.23 | JN | O | COAL | RZ | IN | >5mm | 280 | PL | SM | 5 | R2 | W1 | 0 | 79 |  | ASSUMED CORE LOSS ZONE OF RUN, 24 CM MISSING.
DDH 3475 | FRO | 220 | 472.51 | JN | O | COAL | RZ | IN | >5mm | 280 | ST | SM | 7 | R2 | W1 | 0 | 76 |  | ASSUMED CORE LOSS ZONE OF RUN, 24 CM MISSING.
DDH 3475 | FRO | 220 | 472.6 | JN | G | COAL |  | IN | <=2mm |  | PL | SM | 7 | R2 | W1 | 6 | 54
DDH 3475 | FRO | 221 | 472.62 | CON | G | COAL |  | IN | <=5mm |  | PL | SM | 7 | R2 | W1 | 6 | 77
DDH 3475 | FRO | 222 | 474 | [12 empty] | 25 |  |  | NO NATURAL FRACTURES IN RUN
DDH 3475 | FRO | 223 | 474.78 | CON | G | COAL |  | IN | <=5mm |  | PL | SM | 5 | R2 | W1 | 6 | 77
DDH 3475 | FRO | 223 | 475.03 | JN | O | COAL |  | IN | >5mm | 7 | UN | SM | 7 | R2 | W1 | 0 | 79 |  | FRIABLE COAL INFILL GENERALLY INTACT.
DDH 3475 | FRO | 223 | 475.14 | BD | G | COAL |  | CC | <=1mm |  | PL | SM | 7 | R1 | W1 | 6 | 81
DDH 3475 | FRO | 223 | 475.21 | JN | G | COAL |  | IN | <=5mm |  | PL | SM | 5 | R1 | W1 | 6 | 74
DDH 3475 | FRO | 223 | 475.28 | BD | G | COAL |  | CC | <=1mm |  | UN | SM | 5 | R2 | W1 | 12 | 69
DDH 3475 | FRO | 223 | 475.36 | BD | G | COAL |  | CC | <=1mm |  | UN | SM | 5 | R2 | W1 | 12 | 64
DDH 3475 | FRO | 223 | 475.43 | JN | G | COAL |  | IN | <=5mm |  | UN | RO | 11 | R2 | W1 | 6 | 71
DDH 3475 | FRO | 223 | 475.47 | JN | G | COAL |  | CC | <=1mm |  | PL | SM | 5 | R2 | W1 | 6 | 72
DDH 3475 | FRO | 223 | 475.54 | JN | G | COAL |  | CC | <=1mm |  | PL | SM | 5 | R2 | W1 | 6 | 66
DDH 3475 | FRO | 224 | 475.62 | CON | G | COAL |  | CC | <=1mm |  | PL | SM | 3 | R1 | W1 | 6 | 63
DDH 3475 | FRO | 224 | 475.76 | JN | O | COAL | RZ | IN | >5mm | 12 | PL | SM | 5 | R1 | W1 | 0 | 47 |  | PARTIALLY BROKEN DUE TO HANDLING, COARSE SAND SIZED PIECES LIKELY BROKEN DURING HANDLING.
DDH 3475 | FRO | 224 | 476.3 | BD | G | COAL |  | CC | <=1mm |  | PL | SM | 3 | R1 | W1 | 6 | 64
DDH 3475 | FRO | 224 | 476.44 | BD | G | COAL |  | CC | <=1mm |  | PL | SM | 3 | R1 | W1 | 6 | 63
DDH 3475 | FRO | 224 | 476.5 | BD | G | COAL |  | CC | <=1mm |  | PL | SM | 5 | R3 | W1 | 6 | 65
DDH 3475 | FRO | 224 | 476.69 | BD | G | COAL |  | CC | <=1mm |  | PL | SM | 5 | R3 | W1 | 6 | 74
DDH 3475 | FRO | 225 | 477 | JN | G | COAL |  | CC | <=1mm |  | PL | SM | 3 | R1 | W1 | 6 | 52
DDH 3475 | FRO | 225 | 477.25 | BD | G | COAL |  | CC | <=1mm |  | PL | SM | 3 | R1 | W1 | 6 | 66
DDH 3475 | FRO | 225 | 477.29 | BD | G | COAL |  | CC | <=1mm |  | PL | SM | 3 | R1 | W1 | 6 | 66
DDH 3475 | FRO | 225 | 477.38 | BD | G | COAL |  | CC | <=1mm |  | PL | SM | 3 | R1 | W1 | 6 | 68
DDH 3475 | FRO | 225 | 477.44 | JN | G | COAL |  | CC | <=1mm |  | PL | SM | 5 | R1 | W1 | 6 | 60
DDH 3475 | FRO | 225 | 477.74 | BD | G | COAL |  | IN | <=5mm |  | ST | RO | 11 | R1 | W1 | 12 | 69 |  | GRANULAR COAL INFILL, INTACT AND FRIABLE
DDH 3475 | FRO | 225 | 477.88 | JN | G | COAL |  | CC | <=1mm |  | ST | SM | 5 | R1 | W1 | 6 | 66
DDH 3475 | FRO | 225 | 478.11 | BD | G | COAL |  | CC | <=1mm |  | UN | SM | 5 | R1 | W1 | 6 | 69
DDH 3475 | FRO | 225 | 478.47 | JN | G | COAL |  | CC | <=1mm |  | PL | SM | 5 | R1 | W1 | 6 | 77
DDH 3475 | FRO | 225 | 478.68 | JN | G | COAL |  | CC | <=1mm |  | PL | SM | 5 | R1 | W1 | 6 | 81
DDH 3475 | FRO | 225 | 478.73 | BD | G | COAL |  | CC | <=1mm |  | PL | SM | 3 | R1 | W1 | 6 | 68
DDH 3475 | FRO | 225 | 478.8 | BD | G | COAL |  | CC | <=1mm |  | PL | SM | 3 | R1 | W1 | 6 | 65
DDH 3475 | FRO | 225 | 478.86 | BD | G | COAL |  | CC | <=1mm |  | PL | SM | 3 | R1 | W1 | 6 | 64
DDH 3475 | FRO | 225 | 478.93 | BD | G | COAL |  | CC | <=1mm |  | PL | SM | 3 | R1 | W1 | 6 | 66
DDH 3475 | FRO | 225 | 478.98 | JN | G | COAL |  | CC | <=1mm |  | PL | SM | 5 | R1 | W1 | 6 | 57
DDH 3475 | FRO | 225 | 479.05 | JN | G | COAL |  | CC | <=1mm |  | PL | SM | 5 | R1 | W1 | 6 | 64
DDH 3475 | FRO | 225 | 479.23 | BD | G | COAL |  | CC | <=1mm |  | UN | SM | 7 | R2 | W1 | 6 | 74 |  | MST INTERBED
DDH 3475 | FRO | 225 | 479.27 | BD | G | COAL |  | CC | <=1mm |  | CU | SM | 7 | R2 | W1 | 6 | 84 |  | MST INTERBED
DDH 3475 | FRO | 225 | 479.3 | JN | G | COAL |  | CC | <=1mm |  | CU | SM | 5 | R1 | W1 | 6 | 69
DDH 3475 | FRO | 225 | 479.6 | OTH | O | RZ | COAL | IN | >5mm | 120 | PL | RO | 11 | R1 | W1 | 0 | 73 |  | COAL RZ WITH MEDIUM SAND TO GRAVEL SIZED ANGULAR PIECES
DDH 3475 | FRO | 225 | 479.72 | OTH | O | RZ | COAL | IN | >5mm | 120 | PL | SM | 3 | R2 | W1 | 0 | 82 |  | MST INTERBED
DDH 3475 | FRO | 225 | 479.86 | BD | G | COAL |  | CC | <=1mm |  | PL | SM | 5 | R1 | W1 | 6 | 65
DDH 3475 | FRO | 225 | 479.9 | JN | G | COAL |  | CC | <=1mm |  | PL | SM | 5 | R1 | W1 | 6 | 48
DDH 3475 | FRO | 225 | 479.94 | JN | G | COAL |  | CC | <=1mm |  | PL | SM | 5 | R1 | W1 | 6 | 76
DDH 3475 | FRO | 225 | 479.96 | BD | G | COAL |  | CC | <=1mm |  | PL | SM | 3 | R1 | W1 | 6 | 63
DDH 3475 | FRO | 226 | 480.04 | JN | G | COAL |  | CC | <=1mm |  | PL | SM | 5 | R1 | W1 | 6 | 85
DDH 3475 | FRO | 226 | 480.12 | OTH | O | RZ | COAL | IN | >5mm | 260 | PL | SM | 3 | R2 | W1 | 0 | 77
DDH 3475 | FRO | 226 | 480.38 | OTH | O | RZ | COAL | IN | >5mm | 160 | CU | SM | 3 | R2 | W1 | 0 | 75
DDH 3475 | FRO | 226 | 480.59 | JN | G | COAL |  | CC | <=1mm |  | PL | SM | 5 | R1 | W1 | 6 | 60
DDH 3475 | FRO | 226 | 480.62 | JN | G | COAL |  | CC | <=1mm |  | PL | SM | 7 | R1 | W1 | 6 | 85
DDH 3475 | FRO | 226 | 480.68 | JN | G | COAL |  | CC | <=1mm |  | PL | SM | 7 | R1 | W1 | 6 | 70
DDH 3475 | FRO | 226 | 480.76 | JN | G | COAL |  | CC | <=1mm |  | PL | SM | 7 | R1 | W1 | 6 | 68
DDH 3475 | FRO | 226 | 480.77 | JN | G | COAL |  | CC | <=1mm |  | PL | SM | 5 | R1 | W1 | 6 | 80
DDH 3475 | FRO | 226 | 480.82 | JN | G | COAL |  | CC | <=1mm |  | PL | SM | 5 | R1 | W1 | 6 | 80
DDH 3475 | FRO | 226 | 480.87 | OTH | O | RZ | COAL | IN | >5mm | 70 | PL | SM | 5 | R1 | W1 | 0 | 80
DDH 3475 | FRO | 227 | 481.34 | BD | G | COAL |  | CC | <=1mm |  | PL | SM | 5 | R2 | W1 | 6 | 80
DDH 3475 | FRO | 227 | 481.61 | BD | G | COAL |  | CC | <=1mm |  | PL | RO | 9 | R2 | W1 | 12 | 75
DDH 3475 | FRO | 228 | 481.67 | OTH | O | RZ | COAL | IN | >5mm | 300 | PL | SM | 5 | R1 | W1 | 0 | 80
DDH 3475 | FRO | 228 | 482.02 | JN | G | COAL | CA | CC | <=1mm |  | CU | SM | 3 | R2 | W1 | 6 | 70
DDH 3475 | FRO | 228 | 482.07 | JN | G | COAL |  | CC | <=1mm |  | CU | SM | 5 | R1 | W1 | 6 | 75
DDH 3475 | FRO | 228 | 482.17 | JN | G | COAL |  | CC | <=1mm |  | CU | SM | 5 | R1 | W1 | 6 | 70
DDH 3475 | FRO | 228 | 482.27 | JN | G | COAL |  | CC | <=1mm |  | PL | SM | 5 | R1 | W1 | 6 | 30
DDH 3475 | FRO | 228 | 482.52 | BD | G | COAL |  | CC | <=1mm |  | ST | SM | 5 | R1 | W1 | 6 | 79
DDH 3475 | FRO | 228 | 482.62 | OTH | O | RZ | COAL | IN | >5mm | 270 | PL | SM | 7 | R1 | W1 | 0 | 76
DDH 3475 | FRO | 229 | 482.9 | CON | G | COAL |  | CC | <=1mm |  | PL | SM | 3 | R1 | W1 | 6 | 84
DDH 3475 | FRO | 229 | 484.33 | BD | G | COAL |  | PC | <=1mm |  | PL | RO | 9 | R3 | W1 | 20 | 80
DDH 3475 | FRO | 229 | 485.17 | JN | G | COAL |  | PC | <=1mm |  | IR | RO | 15 | R3 | W1 | 20 | 72
DDH 3475 | FRO | 229 | 485.29 | JN | G | COAL |  | CC | <=1mm |  | PL | SM | 7 | R3 | W1 | 12 | 60
DDH 3475 | FRO | 230 | 487.13 | JN | G | CA |  | IN | <=2mm |  | PL | SM | 7 | R3 | W1 | 12 | 72
DDH 3475 | FRO | 230 | 488.24 | JN | G | CLEAN |  | CL |  |  | PL | SM | 7 | R3 | W1 | 12 | 19
DDH 3475 | FRO | 230 | 488.56 | JN | G | CA |  | PC | <=1mm |  | CU | SM | 7 | R3 | W1 | 20 | 83
DDH 3475 | FRO | 231 | 489.3 | BD | G | COAL |  | CC | <=1mm |  | PL | SM | 3 | R2 | W1 | 12 | 71
DDH 3475 | FRO | 231 | 490.42 | BD | G | COAL |  | CC | <=1mm |  | PL | PO | 1 | R2 | W1 | 6 | 72
DDH 3475 | FRO | 231 | 490.62 | JN | G | COAL |  | CC | <=1mm |  | CU | PO | 1 | R2 | W1 | 6 | 40
DDH 3475 | FRO | 231 | 490.65 | JN | G | COAL |  | CC | <=1mm |  | CU | PO | 1 | R2 | W1 | 6 | 60
DDH 3475 | FRO | 231 | 490.77 | BD | G | COAL |  | CC | <=1mm |  | PL | SM | 5 | R2 | W1 | 12 | 73
DDH 3475 | FRO | 231 | 490.85 | BD | G | COAL |  | CC | <=1mm |  | PL | SM | 3 | R2 | W1 | 12 | 68
DDH 3475 | FRO | 231 | 490.92 | JN | G | COAL |  | CC | <=1mm |  | CU | PO | 1 | R2 | W1 | 6 | 60
DDH 3475 | FRO | 231 | 491.14 | JN | G | COAL |  | CC | <=1mm |  | CU | SM | 5 | R2 | W1 | 12 | 55
DDH 3475 | FRO | 231 | 491.22 | JN | G | COAL |  | PC | <=1mm |  | PL | RO | 9 | R2 | W1 | 25 | 50
DDH 3475 | FRO | 231 | 491.26 | OTH | O | BR | COAL | IN | >5mm | 90 | PL | SM | 7 | R1 | W1 | 0 | 70 |  | 9 CM BROKEN ZONE DUE TO 1-10 MM FRIABLE COAL SEAMS, MIX OF ANGULAR MST AND FRIABLE COAL
DDH 3475 | FRO | 231 | 491.68 | JN | G | CLEAN |  | CL |  |  | PL | RO | 9 | R2 | W1 | 12 | 58 |  | STRIATIONS ON JOINT SURFACE
DDH 3475 | FRO | 231 | 491.8 | OTH | O | BR | COAL | IN | >5mm | 80 | PL | SM | 7 | R1 | W1 | 0 | 70 |  | 8 CM BROKEN ZONE DUE TO 1-10 MM FRIABLE COAL SEAMS, MIX OF ANGULAR MST AND FRIABLE COAL
DDH 3475 | FRO | 231 | 491.98 | JN | G | COAL |  | CC | <=1mm |  | UN | SM | 3 | R2 | W1 | 12 | 50
DDH 3475 | FRO | 232 | 492.12 | OTH | O | RZ | COAL | IN | >5mm | 190 | PL | SM | 7 | R1 | W1 | 0 | 25 |  | FRIABLE TO BLOCKY 4 CM COAL
DDH 3475 | FRO | 232 | 492.52 | OTH | O | RZ | COAL | IN | >5mm | 70 | PL | RO | 9 | R2 | W1 | 6 | 76 |  | BLOCKY ANGULAR MST WITH HIGH COAL CONTENT
DDH 3475 | FRO | 232 | 492.73 | OTH | O | RZ | COAL | IN | >5mm | 80 | CU | SM | 7 | R2 | W1 | 0 | 55 |  | BLOCKY ANGULAR MST WITH HIGH COAL CONTENT
DDH 3475 | FRO | 232 | 492.95 | JN | G | COAL |  | CC | <=1mm |  | PL | SM | 7 | R2 | W1 | 12 | 49
DDH 3475 | FRO | 232 | 493.22 | JN | G | COAL |  | CC | <=1mm |  | PL | SM | 7 | R2 | W1 | 12 | 55 |  | STRIATIONS ON JOINT
DDH 3475 | FRO | 233 | 493.51 | OTH | O | RZ | COAL | IN | >5mm | 600 | IR | RO | 11 | R1 | W1 | 0
DDH 3475 | FRO | 233 | 493.7 | BD | G | COAL |  | CC | <=1mm |  | PL | SM | 5 | R1 | W1 | 12 | 70
DDH 3475 | FRO | 233 | 493.75 | BD | G | COAL |  | CC | <=1mm |  | PL | SM | 5 | R1 | W1 | 12 | 85
DDH 3475 | FRO | 233 | 493.76 | BD | G | COAL |  | CC | <=1mm |  | PL | SM | 5 | R1 | W1 | 12 | 72
DDH 3475 | FRO | 233 | 494.17 | BD | G | COAL |  | CC | <=1mm |  | PL | SM | 5 | R1 | W1 | 12 | 68
DDH 3475 | FRO | 233 | 494.2 | BD | G | COAL |  | CC | <=1mm |  | PL | SM | 5 | R1 | W1 | 12 | 65
DDH 3475 | FRO | 233 | 494.24 | BD | G | COAL |  | CC | <=1mm |  | PL | SM | 5 | R1 | W1 | 12 | 69
DDH 3475 | FRO | 233 | 494.28 | BD | G | COAL |  | CC | <=1mm |  | PL | SM | 5 | R1 | W1 | 12 | 70
DDH 3475 | FRO | 233 | 494.3 | BD | G | COAL |  | CC | <=1mm |  | PL | SM | 5 | R1 | W1 | 12 | 71
DDH 3475 | FRO | 233 | 494.35 | OTH | O | RZ | COAL | IN | >5mm | 310 | PL | SM | 5 | R1 | W1 | 12 | 70 |  | FRIABLE TO BLOCKY 4 CM COAL
DDH 3475 | FRO | 234 | 495.05 | BD | G | COAL |  | CC | <=1mm |  | PL | SM | 7 | R3 | W1 | 12 | 80
DDH 3475 | FRO | 234 | 495.33 | BD | G | COAL |  | CC | <=1mm |  | CU | SM | 7 | R3 | W1 | 12 | 85
DDH 3475 | FRO | 234 | 495.36 | BD | G | COAL |  | CC | <=1mm |  | CU | SM | 7 | R3 | W1 | 12 | 70
DDH 3475 | FRO | 234 | 495.42 | BD | G | COAL |  | PC | <=5mm |  | IR | RO | 9 | R3 | W1 | 12 | 85 |  | FRIABLE COAL INFILL
DDH 3475 | FRO | 234 | 495.43 | BD | G | COAL |  | IN | <=5mm |  | IR | RO | 9 | R3 | W1 | 6 | 68 |  | FRIABLE COAL INFILL
DDH 3475 | FRO | 234 | 495.57 | OTH | O | BR | COAL | IN | <=5mm |  | CU | SM | 7 | R3 | W1 | 6 | 60
DDH 3475 | FRO | 235 | 496.32 | BD | G | COAL | CA | PC | <=1mm |  | UN | RO | 9 | R4 | W1 | 20 | 80
DDH 3475 | FRO | 235 | 496.73 | BD | G | CLEAN |  | CL |  |  | UN | SM | 7 | R3 | W1 | 20 | 76
DDH 3475 | FRO | 235 | 497.24 | BD | G | COAL |  | CC | <=1mm |  | CU | SM | 3 | R3 | W1 | 6 | 42
DDH 3475 | FRO | 235 | 497.36 | BD | G | COAL |  | CC | <=1mm |  | CU | SM | 7 | R3 | W1 | 12 | 55
DDH 3475 | FRO | 236 | 498.67 | BD | G | COAL |  | IN | <=5mm |  | PL | RO | 9 | R3 | W1 | 6 | 68 |  | 3-7 MM FRIABLE COAL INFILL
DDH 3475 | FRO | 236 | 498.75 | BD | G | COAL |  | IN | <=5mm |  | CU | RO | 9 | R3 | W1 | 6 | 51
DDH 3475 | FRO | 236 | 498.9 | JN | G | CLEAN |  | CL |  |  | IR | RO | 9 | R2 | W1 | 12 | 50 |  | MST IS FRACTURING WHILE HANDLING
DDH 3475 | FRO | 236 | 500.08 | BD | G | COAL |  | CC | <=1mm |  | PL | SM | 5 | R3 | W1 | 12 | 68
DDH 3475 | FRO | 236 | 500.24 | JN | G | CLEAN |  | CL |  |  | IR | RO | 17 | R4 | W1 | 25 | 40 |  | DISCONTINUOUS
DDH 3475 | FRO | 236 | 500.45 | BD | G | COAL |  | CC | <=1mm |  | PL | SM | 5 | R4 | W1 | 12 | 55
DDH 3475 | FRO | 236 | 500.56 | JN | G | CLEAN |  | CL |  |  | PL | SM | 7 | R4 | W1 | 12 | 23

## PLT
HOLEID | PROJECTCODE | Logged_By | PLT_Depth | Date_Logged | PLT_TestType | PLT_OPW | PLT_Lith | PLT_Moisture | PLT_ISRM | PLT_Sample_Dist | PLT_SampleWidth | PLT_DistBtwnPlatens | PLT_Gauge | PLT_De | PLT_Force | PLT_De2 | PLT_Is | PLT_F | PLT_Is50 | PLT_TypeFailure | PLT_Comments
DDH 3475 | FRO | TS | 10.29 | 2020-08-15 | DIAMETRAL | PARALLEL | SLST | DRY | R3 | 145 |  | 61 | 11.74 | 61 | 11.74 | 3721 | 3.1551 | 1.0936 | 3.4504 | VALID - INTACT ROCK
DDH 3475 | FRO | TS | 19.91 | 2020-08-15 | DIAMETRAL | PARALLEL | SST | DRY | R3 | 110 |  | 61 | 2.88 | 61 | 2.88 | 3721 | 0.77399 | 1.0936 | 0.84644 | VALID - ROCK FABRIC
DDH 3475 | FRO | TS | 30.51 | 2020-08-15 | DIAMETRAL | PARALLEL | SLST | DRY | R3 | 100 |  | 61 | 7.02 | 61 | 7.02 | 3721 | 1.8866 | 1.0936 | 2.0632 | VALID - MICRODEFECT | FOSSILS IN FAILURE
DDH 3475 | FRO | TS | 30.48 | 2020-08-15 | AXIAL | PERPENDICULAR | SLST | DRY | R3 | 61 | 61 | 41 | 8.78 | 56.4302 | 8.78 | 3184.3721 | 2.7572 | 1.056 | 2.9115 | VALID - INTACT ROCK
DDH 3475 | FRO | TS | 40.63 | 2020-08-16 | DIAMETRAL | PARALLEL | MST | DRY | R3 | 95 |  | 61 | 0.2 | 61 | 0.2 | 3721 | 0.053749 | 1.0936 | 0.05878 | VALID - MICRODEFECT | SAMPLE WIDTH 41 MM
DDH 3475 | FRO | TS | 50.61 | 2020-08-16 | DIAMETRAL | PARALLEL | SLST | DRY | R3 | 110 |  | 61 | 19 | 61 | 19 | 3721 | 5.1062 | 1.0936 | 5.5841 | VALID - MICRODEFECT
DDH 3475 | FRO | TS | 60.52 | 2020-08-16 | DIAMETRAL | PARALLEL | SLST | DRY | R3 | 115 |  | 61 | 10.42 | 61 | 10.42 | 3721 | 2.8003 | 1.0936 | 3.0625 | VALID - INTACT ROCK
DDH 3475 | FRO | TS | 70.06 | 2020-08-17 | DIAMETRAL | PARALLEL | COAL | DRY | R2 | 120 |  | 61 | 1.22 | 61 | 1.22 | 3721 | 0.32787 | 1.0936 | 0.35856 | VALID - INTACT ROCK
DDH 3475 | FRO | TS | 79.85 | 2020-08-17 | DIAMETRAL | PARALLEL | SLST | DRY | R3 | 145 |  | 61 | 18.64 | 61 | 18.64 | 3721 | 5.0094 | 1.0936 | 5.4783 | INVALID - CHIPPING
DDH 3475 | FRO | TS | 89.9 | 2020-08-17 | DIAMETRAL | PARALLEL | SLST | DRY | R3 | 175 |  | 61 | 13.92 | 61 | 13.92 | 3721 | 3.7409 | 1.0936 | 4.0911 | VALID - MICRODEFECT
DDH 3475 | FRO | TS | 100.06 | 2020-08-17 | DIAMETRAL | PARALLEL | SST | DRY | R4 | 140 |  | 61 | 19.18 | 61 | 19.18 | 3721 | 5.1545 | 1.0936 | 5.637 | VALID - INTACT ROCK
DDH 3475 | FRO | TS | 109.93 | 2020-08-18 | DIAMETRAL | PARALLEL | MST | DRY | R3 | 145 |  | 61 | 2.74 | 61 | 2.74 | 3721 | 0.73636 | 1.0936 | 0.80529 | VALID - INTACT ROCK
DDH 3475 | FRO | TS | 119.65 | 2020-08-18 | DIAMETRAL | PARALLEL | MST | DRY | R3 | 100 |  | 61 | 2.08 | 61 | 2.08 | 3721 | 0.55899 | 1.0936 | 0.61132 | VALID - MICRODEFECT
DDH 3475 | FRO | TS | 119.69 | 2020-08-18 | AXIAL | PERPENDICULAR | MST | DRY | R3 |  | 61 | 38 | 2.06 | 54.3265 | 2.06 | 2951.3693 | 0.69798 | 1.0381 | 0.72454 | VALID - MICRODEFECT
DDH 3475 | FRO | TS | 129.8 | 2020-08-18 | DIAMETRAL | PARALLEL | COAL | DRY | R2 | 145 |  | 61 | 1.32 | 61 | 1.32 | 3721 | 0.35474 | 1.0936 | 0.38795 | VALID - INTACT ROCK
DDH 3475 | FRO | TS | 139.89 | 2020-08-19 | DIAMETRAL | PARALLEL | MST | DRY | R3 | 150 |  | 61 | 5.82 | 61 | 5.82 | 3721 | 1.5641 | 1.0936 | 1.7105 | VALID - INTACT ROCK
DDH 3475 | FRO | TS | 150.07 | 2020-08-19 | DIAMETRAL | PARALLEL | SST | DRY | R4 | 135 |  | 61 | 44.2 | 61 | 44.2 | 3721 | 11.8785 | 1.0936 | 12.9905 | VALID - INTACT ROCK
DDH 3475 | FRO | TS | 160.06 | 2020-08-20 | DIAMETRAL | PARALLEL | SLST | DRY | R3 | 125 |  | 61 | 8.18 | 61 | 8.18 | 3721 | 2.1983 | 1.0936 | 2.4041 | VALID - INTACT ROCK
DDH 3475 | FRO | TS | 169.96 | 2020-08-20 | DIAMETRAL | PARALLEL | MST | DRY | R3 | 140 |  | 61 | 4.42 | 61 | 4.42 | 3721 | 1.1879 | 1.0936 | 1.299 | VALID - INTACT ROCK
DDH 3475 | FRO | TS | 180.21 | 2020-08-20 | DIAMETRAL | PARALLEL | SLST | DRY | R3 | 120 |  | 61 | 7.28 | 61 | 7.28 | 3721 | 1.9565 | 1.0936 | 2.1396 | VALID - ROCK FABRIC
DDH 3475 | FRO | TS | 180.21 | 2020-08-20 | AXIAL | PERPENDICULAR | SLST | DRY | R3 |  | 61 | 57 | 18.2 | 66.5361 | 18.2 | 4427.0539 | 4.1111 | 1.1372 | 4.6752 | VALID - INTACT ROCK
DDH 3475 | FRO | TS | 189.08 | 2020-08-20 | DIAMETRAL | PARALLEL | SLST | DRY | R3 | 150 |  | 61 | 8.6 | 61 | 8.6 | 3721 | 2.3112 | 1.0936 | 2.5276 | VALID - INTACT ROCK
DDH 3475 | FRO | TS | 200.65 | 2020-08-20 | DIAMETRAL | PARALLEL | SST | DRY | R4 | 130 |  | 61 | 15.12 | 61 | 15.12 | 3721 | 4.0634 | 1.0936 | 4.4438 | VALID - INTACT ROCK
DDH 3475 | FRO | TS | 210.55 | 2020-08-21 | DIAMETRAL | PARALLEL | SLST | DRY | R4 | 105 |  | 61 | 12.68 | 61 | 12.68 | 3721 | 3.4077 | 1.0936 | 3.7267 | VALID - INTACT ROCK
DDH 3475 | FRO | TS | 220.07 | 2020-08-21 | DIAMETRAL | PARALLEL | SST | DRY | R4 | 150 |  | 61 | 34.04 | 61 | 34.04 | 3721 | 9.1481 | 1.0936 | 10.0044 | VALID - ROCK FABRIC
DDH 3475 | FRO | TS | 230.4 | 2020-08-21 | DIAMETRAL | PARALLEL | MST | DRY | R3 | 130 |  | 61 | 1.08 | 61 | 1.08 | 3721 | 0.29024 | 1.0936 | 0.31741 | VALID - INTACT ROCK
DDH 3475 | FRO | TS | 230.35 | 2020-08-21 | AXIAL | PERPENDICULAR | MST | DRY | R3 |  | 61 | 31 | 2.02 | 49.0683 | 2.02 | 2407.696 | 0.83898 | 0.99157 | 0.8319 | VALID - INTACT ROCK
DDH 3475 | FRO | TS | 240.86 | 2020-08-22 | DIAMETRAL | PARALLEL | MST | DRY | R3 | 125 |  | 61 | 5.94 | 61 | 5.94 | 3721 | 1.5963 | 1.0936 | 1.7458 | VALID - MICRODEFECT
DDH 3475 | FRO | TS | 250.21 | 2020-08-22 | DIAMETRAL | PARALLEL | MST | DRY | R3 | 115 |  | 61 | 7.08 | 61 | 7.08 | 3721 | 1.9027 | 1.0936 | 2.0808 | VALID - ROCK FABRIC | FOSSILS IN FAILURE
DDH 3475 | FRO | TS | 259.5 | 2020-08-22 | DIAMETRAL | PARALLEL | SLST | DRY | R4 | 110 |  | 61 | 20.76 | 61 | 20.76 | 3721 | 5.5791 | 1.0936 | 6.1014 | VALID - INTACT ROCK
DDH 3475 | FRO | TS | 270.78 | 2020-08-23 | DIAMETRAL | PARALLEL | SST | DRY | R4 | 147 |  | 61 | 28.12 | 61 | 28.12 | 3721 | 7.5571 | 1.0936 | 8.2645 | VALID - INTACT ROCK
DDH 3475 | FRO | TS | 280.1 | 2020-08-23 | DIAMETRAL | PARALLEL | COAL | DRY | R1 | 105 |  | 61 | 1.08 | 61 | 1.08 | 3721 | 0.29024 | 1.0936 | 0.31741 | VALID - INTACT ROCK
DDH 3475 | FRO | TS | 290.27 | 2020-08-23 | DIAMETRAL | PARALLEL | MST | DRY | R2 | 115 |  | 61 | 2.52 | 61 | 2.52 | 3721 | 0.67724 | 1.0936 | 0.74063 | VALID - INTACT ROCK
DDH 3475 | FRO | TS | 300.08 | 2020-08-23 | DIAMETRAL | PARALLEL | MST | DRY | R3 | 115 |  | 61 | 1.68 | 61 | 1.68 | 3721 | 0.45149 | 1.0936 | 0.49376 | VALID - INTACT ROCK
DDH 3475 | FRO | TS | 300.11 | 2020-08-23 | AXIAL | PERPENDICULAR | MST | DRY | R3 |  | 61 | 60 | 6.54 | 68.2646 | 6.54 | 4660.0567 | 1.4034 | 1.1504 | 1.6145 | INVALID - CHIPPING
DDH 3475 | FRO | TS | 310 | 2020-08-24 | DIAMETRAL | PARALLEL | MST | DRY | R3 | 80 |  | 61 | 1.84 | 61 | 1.84 | 3721 | 0.49449 | 1.0936 | 0.54078 | VALID - INTACT ROCK
DDH 3475 | FRO | TS | 323.18 | 2020-08-25 | DIAMETRAL | PARALLEL | SLST | DRY | R3 | 105 |  | 61 | 6.42 | 61 | 6.42 | 3721 | 1.7253 | 1.0936 | 1.8868 | VALID - INTACT ROCK
DDH 3475 | FRO | TS | 323.15 | 2020-08-25 | AXIAL | PERPENDICULAR | SLST | DRY | R3 | 100 | 61 | 50 | 25.42 | 62.3168 | 25.42 | 3883.3806 | 6.5458 | 1.1042 | 7.2277 | VALID - INTACT ROCK
DDH 3475 | FRO | TS | 335.65 | 2020-08-25 | DIAMETRAL | PARALLEL | MST | DRY | R3 | 100 |  | 61 | 4.62 | 61 | 4.62 | 3721 | 1.2416 | 1.0936 | 1.3578 | VALID - INTACT ROCK
DDH 3475 | FRO | TS | 340.25 | 2020-08-25 | DIAMETRAL | PARALLEL | SLST | DRY | R3 | 115 |  | 61 | 9.04 | 61 | 9.04 | 3721 | 2.4295 | 1.0936 | 2.6569 | VALID - INTACT ROCK
DDH 3475 | FRO | TS | 350.3 | 2020-08-25 | DIAMETRAL | PARALLEL | SLST | DRY | R3 | 120 |  | 61 | 3.5 | 61 | 3.5 | 3721 | 0.94061 | 1.0936 | 1.0287 | VALID - MICRODEFECT
DDH 3475 | FRO | TS | 360.09 | 2020-08-26 | DIAMETRAL | PARALLEL | SLST | DRY | R3 | 160 |  | 61 | 11.04 | 61 | 11.04 | 3721 | 2.9669 | 1.0936 | 3.2447 | VALID - INTACT ROCK
DDH 3475 | FRO | TS | 370.14 | 2020-08-26 | DIAMETRAL | PARALLEL | SST | DRY | R4 | 185 |  | 61 | 12.7 | 61 | 12.7 | 3721 | 3.4131 | 1.0936 | 3.7326 | VALID - MICRODEFECT | PARTIAL BREAK ON DISCONTINUOUS COAL WISP
DDH 3475 | FRO | TS | 379.77 | 2020-08-26 | DIAMETRAL | PARALLEL | MST | DRY | R2 | 120 |  | 61 | 0.98 | 61 | 0.98 | 3721 | 0.26337 | 1.0936 | 0.28802 | VALID - INTACT ROCK
DDH 3475 | FRO | TS | 379.78 | 2020-08-26 | AXIAL | PERPENDICULAR | MST | DRY | R2 | 24 | 61 | 34 | 1.76 | 51.3877 | 1.76 | 2640.6988 | 0.66649 | 1.0124 | 0.67475 | VALID - INTACT ROCK
DDH 3475 | FRO | TS | 390.45 | 2020-08-27 | DIAMETRAL | PARALLEL | MST | DRY | R3 | 80 |  | 61 | 10.24 | 61 | 10.24 | 3721 | 2.7519 | 1.0936 | 3.0096 | VALID - INTACT ROCK
DDH 3475 | FRO | TS | 400.06 | 2020-08-27 | DIAMETRAL | PARALLEL | SST | DRY | R4 | 130 |  | 61 | 15.84 | 61 | 15.84 | 3721 | 4.2569 | 1.0936 | 4.6554 | VALID - INTACT ROCK
DDH 3475 | FRO | TS | 410.54 | 2020-08-27 | DIAMETRAL | PARALLEL | SST | DRY | R4 | 105 |  | 61 | 26.62 | 61 | 26.62 | 3721 | 7.154 | 1.0936 | 7.8237 | VALID - INTACT ROCK
DDH 3475 | FRO | TS | 420.56 | 2020-08-28 | DIAMETRAL | PARALLEL | MST | DRY | R3 | 165 |  | 61 | 5.08 | 61 | 5.08 | 3721 | 1.3652 | 1.0936 | 1.493 | VALID - INTACT ROCK
DDH 3475 | FRO | TS | 430.84 | 2020-08-28 | DIAMETRAL | PARALLEL | MST | DRY | R3 | 110 |  | 61 | 2.42 | 61 | 2.42 | 3721 | 0.65036 | 1.0936 | 0.71124 | VALID - ROCK FABRIC
DDH 3475 | FRO | TS | 430.82 | 2020-08-28 | AXIAL | PERPENDICULAR | MST | DRY | R3 | 51 | 61 | 50 | 10.84 | 62.3168 | 10.84 | 3883.3806 | 2.7914 | 1.1042 | 3.0822 | VALID - INTACT ROCK
DDH 3475 | FRO | TS | 440.12 | 2020-08-29 | DIAMETRAL | PARALLEL | MST | DRY | R2 | 150 |  | 61 | 0.94 | 61 | 0.94 | 3721 | 0.25262 | 1.0936 | 0.27627 | VALID - ROCK FABRIC | FAILED ON COAL BEDDING.
DDH 3475 | FRO | TS | 450.33 | 2020-08-29 | DIAMETRAL | PARALLEL | MST | DRY | R3 | 145 |  | 61 | 3.4 | 61 | 3.4 | 3721 | 0.91373 | 1.0936 | 0.99927 | VALID - ROCK FABRIC
DDH 3475 | FRO | TS | 460.2 | 2020-08-29 | DIAMETRAL | PARALLEL | SLST | DRY | R3 | 160 |  | 61 | 13.82 | 61 | 13.82 | 3721 | 3.7141 | 1.0936 | 4.0617 | VALID - INTACT ROCK
DDH 3475 | FRO | TS | 469.75 | 2020-08-30 | DIAMETRAL | PARALLEL | MST | DRY | R3 | 135 |  | 61 | 7.5 | 61 | 7.5 | 3721 | 2.0156 | 1.0936 | 2.2043 | VALID - INTACT ROCK
DDH 3475 | FRO | TS | 470.79 | 2020-08-30 | DIAMETRAL | PARALLEL | MST | DRY | R2 | 135 |  | 61 | 1.58 | 61 | 1.58 | 3721 | 0.42462 | 1.0936 | 0.46436 | VALID - INTACT ROCK
DDH 3475 | FRO | SF | 480.04 | 2020-08-31 | DIAMETRAL | PARALLEL | COAL | DRY | R1 | 90 |  | 61 | 1.14 | 61 | 1.14 | 3721 | 0.30637 | 1.0936 | 0.33505 | VALID - INTACT ROCK
DDH 3475 | FRO | SF | 489.9 | 2020-08-31 | DIAMETRAL | PARALLEL | MST | DRY | R2 | 110 |  | 61 | 1.32 | 61 | 1.32 | 3721 | 0.35474 | 1.0936 | 0.38795 | VALID - INTACT ROCK
DDH 3475 | FRO | SF | 500 | 2020-08-31 | DIAMETRAL | PARALLEL | MST | DRY | R3 | 100 |  | 61 | 5.32 | 61 | 5.32 | 3721 | 1.4297 | 1.0936 | 1.5636 | VALID - INTACT ROCK
DDH 3475 | FRO | SF | 502.75 | 2020-08-31 | DIAMETRAL | PARALLEL | SST | DRY | R4 | 95 |  | 61 | 27.8 | 61 | 27.8 | 3721 | 7.4711 | 1.0936 | 8.1705 | VALID - INTACT ROCK