## README
EDIT GREEN TABS | Geotech Log, Discontinuity Log, and PLT Log
DO NOT EDIT | GREY CELLS - WILL CALCULATE AUTOMATICALLY
1 | Input inclination as negative value (-90 for vertical hole)
2 | Total core recovery: sum of all measureable core recovered (for run and for geotech interval)
3 | Rock quality designation: sum of length of core pieces that are >10cm along the centerline, do not count mechanical breaks
4 | Natural fracture count not including mechanical breaks, maximum 99 for exremely fractured
5 | Intact rock strength (ISRM)
6 | Joint condition: calculates an average of the geotechnical interval joint condition
7 | If infill thickness > 5mm, record thickness as numerical value
DO NOT EDIT LIGHT GREEN TABS | Use Geotech Codes, Discontinuity Codes, and PLT Codes for reference on code descriptions
DO NOT EDIT BLACK TABS | INTERVAL, FEATURE, and PLT
Upon submission to Teck
1 | Open each INTERVAL, FEATURE, and PLT tab individually
2 | Highlight the second row of data (row 3 of sheet)
3 | Drag the formulas down to the end of the hole
4 | Right click each INTERVAL, FEATURE, and PLT tab individually
5 | Click 'Move or Copy...'
6 | From first drop down menu select '(new book)' and check 'Creat a copy'
7 | Save each new sheet individually
8 | Submit this template and each export sheet to Teck supervisor
Revision Tracker
R19 | Added to INTERVAL: Lith 3, % Lith 1 % Lith 2 and % Lith 3
Added to INTERVAL Lithology: LMST - Limestone
Added to PLT Lithology: LMST - Limestone
Added FEATURE: Infill Thickness (numerical value)
Added to Discontinuity Type: BR - Broken Rock
Changed permissions to insert rows
Changed instructions 'upon submission to Teck'

## Geotech Log
GEOTECHNICAL CORE LOGGING TEMPLATE - INTERVAL LOG
Borehole ID: |  | DDH 3476 |  |  | Azimuth: |  | 072.5 |  |  | Elevation: |  | 2408 |  | MASL | Project No: |  | 704-ENG.ROC03157-01 |  |  | Drill Company: |  | TEAM DRILLING LTD |  |  | Casing Depth (m): |  |  | 9
Geotech Company: |  | TETRA TECH |  |  | Inclination1 (°): |  | -81 |  |  | Easting: |  | 655382 |  | UTM 11N | Project: |  | Castle |  |  | Drill: |  | DIAMOND DRILL
Logged dates: |  | 2020-08-11 | to | 2020-09-01 | Depth (m): |  | 748 |  |  | Northing: |  | 5558725 |  | UTM 11N | Site: |  | FRO |  |  | Core size: |  | HQ-3
|  | (ctrl + ;) |  | (ctrl + ;)
DRILL RUN | [8 empty] | GEOTECH INTERVAL | [27 empty] | Comments
Date | Time | Logger | Run No | From | To | Oriented Core |  |  | Geotech Interval No | From | To | Length | TCR2 |  | RQD3 |  |  | Joint spacing |  |  |  | Lithology | [5 empty] | Colour | Grain size | Texture | Bed Thickness (mm) | Weather | Strength5 |  | JC6 | RMR(76)
|  |  |  | (m) | (m) | ACT III Inclination | Offset (Gamma) | Reliability |  | (m) | (m) | (m) | (m) | (%) | (m) | (%) | Rating | Mech. Fractures | No of joints4 | Space (m) | Rating | Primary | (%) | Secondary | (%) | Tertiary | (%) |  |  |  |  | W | ISRM | Rating
2020-08-11 | DAY SHIFT | MH | 1 | 1.23 | 4 |  |  |  | 1 | 1.23 | 4 | 2.77 | 2.58 | 93.1408 | 1.44 | 51.9856 | 13 | 14 | 30 | 0.086 | 10 | SLST | 80% | SST | 20% |  |  | GY | F | BD | TLAM | W2 | R3 | 4 | 18.9091 | 55.9091 | START OF HOLE, MULTIPLE MECHANICAL BREAKS/BROKEN ZONE
2020-08-11 | DAY SHIFT | MH | 2 | 4 | 7 |  |  |  | 2 | 4 | 6.52 | 2.52 | 2.52 | 100 | 2.32 | 92.0635 | 20 | 14 | 18 | 0.14 | 10 | SLST | 60% | SST | 30% |  |  | GY | F | BD | TLAM | W1 | R3 | 4 | 20.9167 | 64.9167
2020-08-11 | DAY SHIFT | MH | [6 empty] | 3 | 6.52 | 7 | 0.48 | 0.47 | 97.9167 | 0 | 0 | 3 | 0 | 47 | 0.01 | 5 | MST | 90% | SLST | 10% |  |  | DGY | VF | BD | TLAM | W1 | R3 | 4 | 20 | 42
2020-08-11 | DAY SHIFT | MH | 3 | 7 | 10 |  |  |  | 4 | 7 | 8.25 | 1.25 | 1.2 | 96 | 0.19 | 15.2 | 3 | 0 | 50 | 0.024 | 5 | MST | 90% | SLST | 10% |  |  | DGY | VF | BD | TLAM | W1 | R3 | 4 | 6 | 28
2020-08-11 | DAY SHIFT | MH | [6 empty] | 5 | 8.25 | 10 | 1.75 | 1.68 | 96 | 1.42 | 81.1429 | 17 | 6 | 12 | 0.14 | 10 | SLST | 70% | SST | 30% |  |  | GY | F | BD | TLAM | W1 | R3 | 4 | 20.125 | 61.125
2020-08-11 | DAY SHIFT | MH | 4 | 10 | 13 |  |  |  | 6 | 10 | 10.75 | 0.75 | 0.74 | 98.6667 | 0.74 | 98.6667 | 20 | 3 | 3 | 0.24667 | 10 | SLST | 70% | SST | 30% |  |  | GY | F | BD | TLAM | W1 | R3 | 4 | 20 | 64
2020-08-11 | DAY SHIFT | MH | [6 empty] | 7 | 10.75 | 13 | 2.25 | 2 | 88.8889 | 0.75 | 33.3333 | 8 | 5 | 53 | 0.037736 | 5 | MST | 50% | COAL | 50% |  |  | DGY | VF | BD | TLAM | W1 | R2 | 2 | 6 | 31
2020-08-11 | DAY SHIFT | MH | 5 | 13 | 16 |  |  |  | 8 | 13 | 16.12 | 3.12 | 2.86 | 91.6667 | 2.65 | 84.9359 | 17 | 10 | 27 | 0.10593 | 10 | SLST | 70% | SST | 10% | MST | 10% | DGY | VF | BD | TLAM | W1 | R3 | 4 | 15.8889 | 56.8889
2020-08-11 | DAY SHIFT | MH | 6 | 16 | 19 |  |  |  | 9 | 16.12 | 17.63 | 1.51 | 1.5 | 99.3377 | 1.3 | 86.0927 | 17 | 12 | 15 | 0.1 | 10 | MST | 90% | SLST | 10% |  |  | DGY | VF | BD | TLAM | W1 | R3 | 4 | 15.3333 | 56.3333
2020-08-11 | DAY SHIFT | MH | [6 empty] | 10 | 17.63 | 19 | 1.37 | 1.35 | 98.5401 | 1.2 | 87.5912 | 17 | 3 | 11 | 0.12273 | 10 | SLST | 80% | MST | 20% |  |  | DGY | VF | BD | TLAM | W1 | R3 | 4 | 12 | 53
2020-08-11 | DAY SHIFT | MH | 7 | 19 | 22 |  |  |  | 11 | 19 | 22 | 3 | 2.98 | 99.3333 | 2.98 | 99.3333 | 20 | 4 | 5 | 0.596 | 20 | SLST | 90% | MST | 10% |  |  | DGY | VF | BD | TLAM | W1 | R3 | 4 | 14 | 68
2020-08-11 | DAY SHIFT | MH | 8 | 22 | 25 |  |  |  | 12 | 22 | 25 | 3 | 2.95 | 98.3333 | 2.8 | 93.3333 | 20 | 11 | 15 | 0.19667 | 10 | SLST | 80% | MST | 20% |  |  | DGY | VF | BD | TLAM | W1 | R3 | 4 | 13.6667 | 57.6667
2020-08-11 | NIGHT SHIFT | KK | 9 | 25 | 28 |  |  |  | 13 | 25 | 28 | 3 | 2.99 | 99.6667 | 2.84 | 94.6667 | 20 | 8 | 3 | 0.99667 | 20 | SLST | 70% | MST | 30% |  |  | GY | VF | BD | TLAM | W1 | R3 | 4 | 8.6667 | 62.6667 | TRACE SANDSTONE (<5%). INCREASING MUDSTONE CONTENT WITH DEPTH
2020-08-11 | NIGHT SHIFT | KK | 10 | 28 | 31 |  |  |  | 14 | 28 | 31 | 3 | 2.93 | 97.6667 | 2.57 | 85.6667 | 17 | 4 | 13 | 0.22538 | 10 | SLST | 50% | SST | 30% | MST | 20% | GY | F | INT | TLAM | W1 | R3 | 4 | 14.7692 | 55.7692 | SANDSTONE CONTENT FLUCTUATES WITH DEPTH. INTERBEDDED MUDSTONE CONTENT FLUCTUATES WITH DEPTH
2020-08-11 | NIGHT SHIFT | KK | 11 | 31 | 34 |  |  |  | 15 | 31 | 34 | 3 | 3 | 100 | 2.33 | 77.6667 | 17 | 7 | 12 | 0.25 | 10 | SLST | 50% | SST | 30% | MST | 20% | GY | F | INT | TLAM | W1 | R3 | 4 | 16.3333 | 57.3333 | SANDSTONE CONTENT FLUCTUATES WITH DEPTH. INTERBEDDED MUDSTONE CONTENT FLUCTUATES WITH DEPTH
2020-08-11 | NIGHT SHIFT | KK | 12 | 34 | 37 |  |  |  | 16 | 34 | 37 | 3 | 2.98 | 99.3333 | 2.92 | 97.3333 | 20 | 8 | 9 | 0.33111 | 20 | SLST | 60% | MST | 20% | SST | 10% | GY | VF | INT | TLAM | W1 | R3 | 4 | 11.3333 | 65.3333 | SANDSTONE CONTENT DECREASES WITH DEPTH
2020-08-11 | NIGHT SHIFT | KK | 13 | 37 | 40 |  |  |  | 17 | 37 | 37.81 | 0.81 | 0.81 | 100 | 0.65 | 80.2469 | 17 | 1 | 5 | 0.162 | 10 | SLST | 60% | MST | 20% | SST | 10% | GY | VF | INT | TLAM | W1 | R3 | 4 | 17.6 | 58.6
2020-08-11 | NIGHT SHIFT | KK | [6 empty] | 18 | 37.81 | 40 | 2.19 | 2.19 | 100 | 0.64 | 29.2237 | 8 | 2 | 13 | 0.16846 | 10 | MST | 70% | SLST | 30% |  |  | DGY | VF | INT | MAS | W1 | R3 | 4 | 17.75 | 49.75
2020-08-12 | NIGHT SHIFT | KK | 14 | 40 | 43 |  |  |  | 19 | 40 | 43 | 3 | 2.55 | 85 | 2.53 | 84.3333 | 17 | 6 | 7 | 0.36429 | 20 | MST | 80% | SLST | 20% |  |  | DGY | VF | MAS | MAS | W1 | R3 | 4 | 18.7143 | 69.7143 | SANDSTONE BANDING WITH DEPTH (<20 CM)
2020-08-12 | NIGHT SHIFT | KK | 15 | 43 | 46 |  |  |  | 20 | 43 | 46 | 3 | 2.88 | 96 | 2.49 | 83 | 17 | 12 | 14 | 0.20571 | 10 | MST | 80% | SLST | 20% |  |  | DGY | VF | MAS | MAS | W1 | R3 | 4 | 15.3846 | 56.3846
2020-08-12 | NIGHT SHIFT | KK | 16 | 46 | 49 |  |  |  | 21 | 46 | 48.76 | 2.76 | 2.76 | 100 | 2.26 | 81.8841 | 17 | 9 | 31 | 0.089032 | 10 | MST | 80% | SLST | 20% |  |  | DGY | VF | MAS | MAS | W1 | R3 | 4 | 8 | 49
2020-08-12 | NIGHT SHIFT | KK | [6 empty] | 22 | 48.76 | 49 | 0.24 | 0.24 | 100 | 0.24 | 100 | 20 | 10 | 10 | 0.024 | 5 | SST | 70% | MST | 30% |  |  | GY | F | BD | TLAM | W1 | R4 | 7 | 12 | 54
2020-08-12 | NIGHT SHIFT | KK | 17 | 49 | 52 |  |  |  | 23 | 49 | 52 | 3 | 3 | 100 | 0.86 | 28.6667 | 8 | 20 | 27 | 0.11111 | 10 | SST | 70% | MST | 30% |  |  | GY | F | BD | TLAM | W1 | R4 | 7 | 15.24 | 50.24
2020-08-12 | NIGHT SHIFT | KK | 18 | 52 | 55 |  |  |  | 24 | 52 | 52.9 | 0.9 | 0.66 | 73.3333 | 0 | 0 | 3 | 9 | 90 | 0.0073333 | 5 | COAL | 100% |  |  |  |  | BK | VF | MAS | MAS | W1 | R1 | 1 | 12 | 31 | TRACE MUDSTONE NEAR TOP OF RUN (<5%)
2020-08-12 | NIGHT SHIFT | KK | [6 empty] | 25 | 52.9 | 53.65 | 0.75 | 0.75 | 100 | 0.75 | 100 | 20 | 0 | 1 | 0.75 | 20 | SST | 70% | MST | 30% |  |  | GY | F | BD | TLAM | W1 | R4 | 7 | 22.5 | 79.5
2020-08-12 | NIGHT SHIFT | KK | [6 empty] | 26 | 53.65 | 55 | 1.35 | 1.35 | 100 | 0.67 | 49.6296 | 8 | 1 | 8 | 0.16875 | 10 | MST | 90% | SLST | 10% |  |  | DGY | VF | MAS | MAS | W1 | R3 | 4 | 13.75 | 45.75 | INTERBEDDED SANDSTONE THROUGHOUT RUN
2020-08-12 | DAY SHIFT | MH | 19 | 55 | 58 |  |  |  | 27 | 55 | 58 | 3 | 3 | 100 | 2.52 | 84 | 17 | 6 | 30 | 0.1 | 10 | MST | 80% | SLST | 20% |  |  | DGY | VF | BD | TLAM | W2 | R3 | 4 | 13.4444 | 54.4444
2020-08-12 | DAY SHIFT | MH | 20 | 58 | 61 |  |  |  | 28 | 58 | 58.65 | 0.65 | 0.62 | 95.3846 | 0.62 | 95.3846 | 20 | 2 | 3 | 0.20667 | 10 | SLST | 90% | MST | 10% |  |  | GY | F | BD | TLAM | W1 | R3 | 4 | 17.3333 | 61.3333
2020-08-12 | DAY SHIFT | MH | [6 empty] | 29 | 58.65 | 59.26 | 0.61 | 0.6 | 98.3607 | 0.38 | 62.2951 | 13 | 2 | 17 | 0.035294 | 5 | MST | 95% | COAL | 5% |  |  | DGY | VF | BD | TLAM | W1 | R3 | 4 | 6 | 38
2020-08-12 | DAY SHIFT | MH | [6 empty] | 30 | 59.26 | 61 | 1.74 | 1.62 | 93.1034 | 1.39 | 79.8851 | 17 | 6 | 2 | 0.81 | 20 | SLST | 95% | MST | 5% |  |  | DGY | VF | BD | TLAM | W1 | R3 | 4 | 10 | 61
2020-08-12 | DAY SHIFT | MH | 21 | 61 | 64 |  |  |  | 31 | 61 | 64 | 3 | 2.82 | 94 | 2.42 | 80.6667 | 17 | 7 | 10 | 0.282 | 10 | SLST | 70% | MST | 30% |  |  | DGY | VF | BD | TLAM | W1 | R3 | 4 | 17.1 | 58.1
2020-08-12 | DAY SHIFT | MH | 22 | 64 | 67 |  |  |  | 32 | 64 | 67 | 3 | 2.89 | 96.3333 | 2.48 | 82.6667 | 17 | 10 | 14 | 0.20643 | 10 | SLST | 80% | MST | 20% |  |  | DGY | VF | BD | TLAM | W1 | R3 | 4 | 15.9333 | 56.9333
2020-08-12 | DAY SHIFT | MH | 23 | 67 | 70 |  |  |  | 33 | 67 | 70 | 3 | 2.85 | 95 | 2.85 | 95 | 20 | 2 | 5 | 0.57 | 20 | SLST | 95% | MST | 5% |  |  | GY | F | BD | TLAM | W1 | R3 | 4 | 17.8 | 71.8
2020-08-12 | DAY SHIFT | MH | 24 | 70 | 73 |  |  |  | 34 | 70 | 73 | 3 | 3 | 100 | 2.77 | 92.3333 | 20 | 18 | 9 | 0.33333 | 20 | SLST | 80% | MST | 20% |  |  | GY | VF | BD | TLAM | W1 | R3 | 4 | 13.5556 | 67.5556
2020-08-12 | DAY SHIFT | MH | 25 | 73 | 76 |  |  |  | 35 | 73 | 73.26 | 0.26 | 0.26 | 100 | 0.26 | 100 | 20 | 0 | 1 | 0.26 | 10 | MST | 80% | SLST | 20% |  |  | DGY | VF | BD | TLAM | W2 | R3 | 4 | 25 | 69
2020-08-12 | DAY SHIFT | MH | [6 empty] | 36 | 73.26 | 74.49 | 1.23 | 1.2 | 97.561 | 0.33 | 26.8293 | 8 | 1 | 54 | 0.022222 | 5 | MST | 85% | COAL | 15% |  |  | DGY | VF | BD | TLAM | W2 | R3 | 4 | 0 | 27
2020-08-12 | DAY SHIFT | MH | [6 empty] | 37 | 74.49 | 76 | 1.51 | 1.51 | 100 | 1.24 | 82.1192 | 17 | 1 | 4 | 0.3775 | 20 | SLST | 90% | MST | 5% | SST | 5% | GY | F | BD | LAM | W1 | R4 | 7 | 12.5 | 66.5
2020-08-12 | DAY SHIFT | MH | 26 | 76 | 79 |  |  |  | 38 | 76 | 78.5 | 2.5 | 2.45 | 98 | 2.4 | 96 | 20 | 10 | 7 | 0.35 | 20 | SST | 95% | SLST | 5% |  |  | GY | M | BD | LAM | W1 | R4 | 7 | 18.8571 | 75.8571
2020-08-12 | DAY SHIFT | MH | [6 empty] | 39 | 78.5 | 79 | 0.5 | 0.35 | 70 | 0.2 | 40 | 8 | 3 | 15 | 0.023333 | 5 | MST | 100% |  |  |  |  | DGY | VF | BD | TLAM | W1 | R2 | 2 | 6 | 31
2020-08-12 | DAY SHIFT | MH | 27 | 79 | 82 |  |  |  | 40 | 79 | 82 | 3 | 3 | 100 | 2.85 | 95 | 20 | 10 | 11 | 0.27273 | 10 | SLST | 80% | SST | 20% |  |  | GY | F | BD | TLAM | W1 | R2 | 2 | 15.6 | 57.6
2020-08-12 | DAY SHIFT | MH | 28 | 82 | 85 |  |  |  | 41 | 82 | 83.94 | 1.94 | 1.94 | 100 | 1.94 | 100 | 20 | 4 | 3 | 0.64667 | 20 | SLST | 70% | SST | 30% |  |  | GY | F | BD | TLAM | W1 | R3 | 4 | 21.6667 | 75.6667
2020-08-12 | DAY SHIFT | MH | [6 empty] | 42 | 83.94 | 85 | 1.06 | 1.06 | 100 | 0.88 | 83.0189 | 17 | 0 | 14 | 0.075714 | 10 | SST | 100% |  |  |  |  | GY | M | BD | LAM | W3 | R4 | 7 | 12.6667 | 56.6667
2020-08-12 | NIGHT SHIFT | KK | 29 | 85 | 88 |  |  |  | 43 | 85 | 88 | 3 | 2.9 | 96.6667 | 2.32 | 77.3333 | 17 | 13 | 4 | 0.725 | 20 | MST | 90% | SLST | 10% |  |  | DGY | VF | MAS | TLAM | W1 | R3 | 4 | 6 | 57
2020-08-12 | NIGHT SHIFT | KK | 30 | 88 | 91 |  |  |  | 44 | 88 | 91 | 3 | 2.87 | 95.6667 | 2.78 | 92.6667 | 20 | 10 | 8 | 0.35875 | 20 | SLST | 80% | SST | 20% |  |  | GY | F | INT | TLAM | W1 | R3 | 4 | 13.625 | 67.625 | DECREASING SANDSTONE CONTENT WITH DEPTH
2020-08-12 | NIGHT SHIFT | KK | 31 | 91 | 94 |  |  |  | 45 | 91 | 91.45 | 0.45 | 0.45 | 100 | 0.2 | 44.4444 | 8 | 1 | 4 | 0.1125 | 10 | SLST | 80% | SST | 20% |  |  | GY | F | INT | TLAM | W1 | R3 | 4 | 13 | 45
2020-08-12 | NIGHT SHIFT | KK | [6 empty] | 46 | 91.45 | 91.86 | 0.41 | 0.36 | 87.8049 | 0 | 0 | 3 | 10 | 99 | 0.0036364 | 5 | COAL | 100% |  |  |  |  | BK | VF | MAS | MAS | W1 | R1 | 1 | 0 | 19 | CORE LOSS ASSUMED AT END OF COAL SEAM OF 0.41 M
2020-08-12 | NIGHT SHIFT | KK | [6 empty] | 47 | 91.86 | 94 | 2.14 | 1.14 | 53.271 | 1 | 46.729 | 8 | 7 | 3 | 0.38 | 20 | MST | 70% | SLST | 30% |  |  | DGY | VF | INT | TLAM | W1 | R3 | 4 | 12.75 | 54.75 | INCREASING SILTSTONE CONTENT WITH DEPTH
2020-08-12 | NIGHT SHIFT | KK | 32 | 94 | 97 |  |  |  | 48 | 94 | 97 | 3 | 2.85 | 95 | 2.54 | 84.6667 | 17 | 8 | 7 | 0.40714 | 20 | MST | 70% | SLST | 30% |  |  | DGY | VF | INT | TLAM | W1 | R3 | 4 | 12.5714 | 63.5714 | INCREASING SANDSTONE CONTENT WITH DEPTH
2020-08-12 | NIGHT SHIFT | KK | 33 | 97 | 100 |  |  |  | 49 | 97 | 99.45 | 2.45 | 2.45 | 100 | 2.28 | 93.0612 | 20 | 4 | 6 | 0.40833 | 20 | MST | 70% | SLST | 30% |  |  | DGY | VF | INT | TLAM | W1 | R3 | 4 | 6.3333 | 60.3333 | SANDSTONE CONTENT INCREASED AT START OF RUN
2020-08-12 | NIGHT SHIFT | KK | [6 empty] | 50 | 99.45 | 100 | 0.55 | 0.17 | 30.9091 | 0 | 0 | 3 | 5 | 55 | 0.0030909 | 5 | COAL | 100% |  |  |  |  | BK | VF | MAS | MAS | W1 | R1 | 1 | 0 | 19 | CORE LOSS ASSUMED AT END OF RUN OF 0.38 M
2020-08-12 | NIGHT SHIFT | KK | 34 | 100 | 103 |  |  |  | 51 | 100 | 100.78 | 0.78 | 0.55 | 70.5128 | 0 | 0 | 3 | 7 | 78 | 0.0070513 | 5 | COAL | 90% | MST | 10% |  |  | BK | VF | MAS | MAS | W1 | R1 | 1 | 12 | 31 | CORE LOSS ASSUMED AT END OF COAL SEAM OF 0.23 M
2020-08-12 | NIGHT SHIFT | KK | [6 empty] | 52 | 100.78 | 103.25 | 2.47 | 2.47 | 100 | 1.54 | 62.3482 | 13 | 6 | 12 | 0.20583 | 10 | MST | 70% | SLST | 30% |  |  | DGY | VF | INT | TLAM | W1 | R3 | 4 | 13.8333 | 50.8333
2020-08-12 | NIGHT SHIFT | KK | 35 | 103 | 106 |  |  |  | 54 | 103.25 | 106 | 2.75 | 2.73 | 99.2727 | 2.67 | 97.0909 | 20 | 6 | 4 | 0.6825 | 20 | SLST | 70% | SST | 30% |  |  | GY | VF | BD | TLAM | W1 | R3 | 4 | 17.75 | 71.75
2020-08-12 | NIGHT SHIFT | KK | 36 | 106 | 109 |  |  |  | 55 | 106 | 107.21 | 1.21 | 1.21 | 100 | 0.97 | 80.1653 | 17 | 3 | 8 | 0.15125 | 10 | SLST | 70% | SST | 30% |  |  | GY | VF | BD | TLAM | W1 | R3 | 4 | 14.5556 | 55.5556
2020-08-12 | NIGHT SHIFT | KK | [6 empty] | 56 | 107.21 | 109 | 1.79 | 1.79 | 100 | 1.79 | 100 | 20 | 6 | 3 | 0.59667 | 20 | SST | 90% | SLST | 10% |  |  | GY | F | BD | TLAM | W1 | R4 | 7 | 20 | 77
2020-08-13 | NIGHT SHIFT | KK | 37 | 109 | 112 |  |  |  | 57 | 109 | 109.4 | 0.4 | 0.4 | 100 | 0.36 | 90 | 17 | 1 | 2 | 0.2 | 10 | SST | 90% | SLST | 10% |  |  | GY | F | BD | TLAM | W1 | R4 | 7 | 6 | 50
2020-08-13 | NIGHT SHIFT | KK | [6 empty] | 58 | 109.4 | 112 | 2.6 | 2.37 | 91.1538 | 2.11 | 81.1538 | 17 | 7 | 8 | 0.29625 | 10 | SLST | 70% | SST | 20% | MST | 10% | GY | VF | INT | TLAM | W1 | R3 | 4 | 15.3333 | 56.3333
2020-08-13 | NIGHT SHIFT | KK | 38 | 112 | 115 |  |  |  | 59 | 112 | 115 | 3 | 3.1 | 100 | 2.89 | 96.3333 | 20 | 11 | 10 | 0.31 | 20 | SLST | 70% | SST | 20% | MST | 10% | GY | VF | INT | TLAM | W1 | R3 | 4 | 18.3333 | 72.3333
2020-08-13 | DAY SHIFT | MH | 39 | 115 | 118 |  |  |  | 60 | 115 | 118 | 3 | 2.9 | 96.6667 | 2.77 | 92.3333 | 20 | 4 | 7 | 0.41429 | 20 | SLST | 60% | SST | 40% |  |  | GY | F | BD | LAM | W1 | R4 | 7 | 17.7143 | 74.7143
2020-08-13 | DAY SHIFT | MH | 40 | 118 | 121 |  |  |  | 61 | 118 | 118.86 | 0.86 | 0.8 | 93.0233 | 0.5 | 58.1395 | 13 | 3 | 13 | 0.061538 | 10 | MST | 100% |  |  |  |  | DGY | VF | BD | TLAM | W1 | R3 | 4 | 12.5 | 49.5
2020-08-13 | DAY SHIFT | MH | [6 empty] | 62 | 118.86 | 121 | 2.14 | 1.9 | 88.785 | 1.9 | 88.785 | 17 | 12 | 1 | 1.9 | 25 | SLST | 80% | MST | 20% |  |  | GY | VF | BD | TLAM | W1 | R3 | 4 | 20 | 76
2020-08-13 | DAY SHIFT | MH | 41 | 121 | 124 |  |  |  | 63 | 121 | 121.37 | 0.37 | 0.35 | 94.5946 | 0.16 | 43.2432 | 8 | 0 | 13 | 0.026923 | 5 | MST | 50% | COAL | 50% |  |  | DGY | VF | MAS | MAS | W1 | R2 | 2 | 0 | 25 | 20CM CORE LOSS ASSUMED AT END OF RUN
2020-08-13 | DAY SHIFT | MH | [6 empty] | 64 | 121.37 | 124 | 2.63 | 2.6 | 98.8593 | 2.6 | 98.8593 | 20 | 7 | 1 | 2.6 | 25 | SLST | 50% | MST | 50% |  |  | DGY | VF | BD | TLAM | W1 | R3 | 4 | 12 | 71
2020-08-13 | DAY SHIFT | MH | 42 | 124 | 127 |  |  |  | 65 | 124 | 127 | 3 | 3 | 100 | 2.54 | 84.6667 | 17 | 11 | 24 | 0.125 | 10 | SLST | 50% | MST | 50% |  |  | DGY | VF | BD | TLAM | W1 | R3 | 4 | 12 | 53
2020-08-13 | DAY SHIFT | MH | 43 | 127 | 130 |  |  |  | 66 | 127 | 130 | 3 | 2.97 | 99 | 2.87 | 95.6667 | 20 | 12 | 11 | 0.27 | 10 | SLST | 70% | SST | 30% |  |  | GY | F | BD | TLAM | W1 | R4 | 7 | 14.9 | 61.9
2020-08-13 | DAY SHIFT | MH | 44 | 130 | 133 |  |  |  | 67 | 130 | 133 | 3 | 2.9 | 96.6667 | 2.1 | 70 | 13 | 4 | 6 | 0.48333 | 20 | MST | 80% | SLST | 20% |  |  | DGY | VF | BD | TLAM | W1 | R3 | 4 | 12.6667 | 59.6667
2020-08-13 | DAY SHIFT | MH | 45 | 133 | 136 |  |  |  | 68 | 133 | 134.37 | 1.37 | 1.37 | 100 | 1.37 | 100 | 20 | 4 | 2 | 0.685 | 20 | MST | 70% | SLST | 30% |  |  | DGY | VF | BD | TLAM | W1 | R3 | 4 | 16 | 70
2020-08-13 | DAY SHIFT | MH | [6 empty] | 69 | 134.37 | 135.24 | 0.87 | 0.87 | 100 | 0 | 0 | 3 | 0 | 99 | 0.0087879 | 5 | COAL | 99% | MST | 1% |  |  | BK | M | MAS | MAS | W1 | R0 | 0 | 0 | 18
2020-08-13 | DAY SHIFT | MH | [6 empty] | 70 | 135.24 | 136 | 0.76 | 0.76 | 100 | 0.76 | 100 | 20 | 3 | 3 | 0.25333 | 10 | SLST | 80% | MST | 20% |  |  | DGY | VF | BD | TLAM | W1 | R3 | 4 | 20 | 64
2020-08-13 | DAY SHIFT | MH | 46 | 136 | 139 |  |  |  | 71 | 136 | 139 | 3 | 2.75 | 91.6667 | 2.7 | 90 | 20 | 9 | 6 | 0.45833 | 20 | SLST | 50% | SST | 50% |  |  | GY | F | BD | TLAM | W1 | R4 | 7 | 23.3333 | 80.3333
2020-08-13 | DAY SHIFT | MH | 47 | 139 | 142 |  |  |  | 72 | 139 | 142 | 3 | 3 | 100 | 2.77 | 92.3333 | 20 | 2 | 5 | 0.6 | 20 | SLST | 80% | SST | 20% |  |  | GY | F | BD | TLAM | W1 | R4 | 7 | 14.4 | 71.4
2020-08-13 | DAY SHIFT | MH | 48 | 142 | 145 |  |  |  | 73 | 142 | 143.12 | 1.12 | 1.12 | 100 | 1.09 | 97.3214 | 20 | 0 | 3 | 0.37333 | 20 | SLST | 60% | MST | 40% |  |  | GY | F | BD | TLAM | W1 | R4 | 7 | 13 | 70
2020-08-13 | DAY SHIFT | MH | [6 empty] | 74 | 143.12 | 145 | 1.88 | 1.81 | 96.2766 | 0.95 | 50.5319 | 13 | 4 | 9 | 0.20111 | 10 | MST | 50% | COAL | 50% |  |  | DGY | VF | BD | TLAM | W1 | R2 | 2 | 9 | 44
2020-08-13 | DAY SHIFT | MH | 49 | 145 | 148 |  |  |  | 75 | 145 | 146.26 | 1.26 | 1.26 | 100 | 0.4 | 31.746 | 8 | 4 | 7 | 0.18 | 10 | COAL | 60% | MST | 40% |  |  | BK | M | MAS | MAS | W1 | R1 | 1 | 5.1429 | 34.1429
2020-08-13 | DAY SHIFT | MH | [6 empty] | 76 | 146.26 | 148 | 1.74 | 1.74 | 100 | 1.46 | 83.908 | 17 | 5 | 7 | 0.24857 | 10 | MST | 70% | SLST | 30% |  |  | DGY | VF | BD | TLAM | W1 | R3 | 4 | 14.8571 | 55.8571
2020-08-13 | NIGHT SHIFT | KK | 50 | 148 | 151 |  |  |  | 77 | 148 | 151 | 3 | 2.9 | 96.6667 | 2.55 | 85 | 17 | 2 | 10 | 0.29 | 10 | MST | 70% | SLST | 30% |  |  | DGY | VF | BD | TLAM | W1 | R3 | 4 | 15.5556 | 56.5556
2020-08-13 | NIGHT SHIFT | KK | 51 | 151 | 154 |  |  |  | 78 | 151 | 154 | 3 | 2.99 | 99.6667 | 2.78 | 92.6667 | 20 | 6 | 10 | 0.299 | 10 | MST | 70% | SLST | 30% |  |  | DGY | VF | BD | TLAM | W1 | R3 | 4 | 17.4444 | 61.4444 | SST CONTENT INCREASES WITH DEPTH AND BECOMES INTERBEDDED
2020-08-13 | NIGHT SHIFT | KK | 52 | 154 | 157 |  |  |  | 79 | 154 | 157 | 3 | 3 | 100 | 1.86 | 62 | 13 | 15 | 8 | 0.375 | 20 | MST | 70% | SLST | 30% |  |  | DGY | VF | BD | TLAM | W1 | R3 | 4 | 15.125 | 62.125
2020-08-13 | NIGHT SHIFT | KK | 53 | 157 | 160 |  |  |  | 80 | 157 | 157.83 | 0.83 | 0.83 | 100 | 0.83 | 100 | 20 | 3 | 2 | 0.415 | 20 | MST | 70% | SLST | 30% |  |  | DGY | VF | BD | TLAM | W1 | R3 | 4 | 16 | 70
2020-08-13 | NIGHT SHIFT | KK | [6 empty] | 81 | 157.83 | 160 | 2.17 | 2.17 | 100 | 1.99 | 91.7051 | 20 | 10 | 8 | 0.27125 | 10 | SST | 60% | SLST | 30% | MST | 10% | GY | F | INT | TLAM | W1 | R4 | 7 | 19.4286 | 66.4286 | INCREASING SILTSTONE CONTENT WITH DEPTH
2020-08-13 | NIGHT SHIFT | KK | 54 | 160 | 163 |  |  |  | 82 | 160 | 162.18 | 2.18 | 2.18 | 100 | 1.79 | 82.1101 | 17 | 5 | 8 | 0.2725 | 10 | SLST | 80% | MST | 20% |  |  | GY | VF | BD | TLAM | W1 | R3 | 4 | 16.25 | 57.25
2020-08-13 | NIGHT SHIFT | KK | [6 empty] | 83 | 162.18 | 163 | 0.82 | 0.77 | 93.9024 | 0.25 | 30.4878 | 8 | 2 | 12 | 0.064167 | 10 | MST | 70% | SLST | 30% |  |  | DGY | VF | BD | TLAM | W1 | R3 | 4 | 11 | 43
2020-08-13 | NIGHT SHIFT | KK | 55 | 163 | 166 |  |  |  | 84 | 163 | 163.45 | 0.45 | 0.45 | 100 | 0 | 0 | 3 | 1 | 5 | 0.09 | 10 | MST | 70% | SLST | 30% |  |  | DGY | VF | BD | TLAM | W1 | R3 | 4 | 13.8333 | 40.8333
2020-08-13 | NIGHT SHIFT | KK | [6 empty] | 85 | 163.45 | 165.11 | 1.66 | 1.66 | 100 | 1.31 | 78.9157 | 17 | 6 | 8 | 0.2075 | 10 | SLST | 80% | MST | 20% |  |  | GY | VF | BD | TLAM | W1 | R3 | 4 | 15.4286 | 56.4286 | INCREASING COAL CONTENT WITH DEPTH
2020-08-13 | NIGHT SHIFT | KK | [6 empty] | 86 | 165.11 | 165.48 | 0.37 | 0.37 | 100 | 0 | 0 | 3 | 3 | 37 | 0.01 | 5 | COAL | 100% |  |  |  |  | BK | VF | MAS | MAS | W1 | R1 | 1 | 6 | 25
2020-08-13 | NIGHT SHIFT | KK | [6 empty] | 87 | 165.48 | 166 | 0.52 | 0.52 | 100 | 0.25 | 48.0769 | 8 | 1 | 4 | 0.13 | 10 | MST | 70% | SLST | 30% |  |  | DGY | VF | BD | TLAM | W1 | R3 | 4 | 9.5 | 41.5
2020-08-14 | NIGHT SHIFT | KK | 56 | 166 | 169 |  |  |  | 88 | 166 | 169 | 3 | 2.91 | 97 | 2.3 | 76.6667 | 17 | 10 | 15 | 0.194 | 10 | SLST | 80% | SST | 20% |  |  | GY | F | BD | TLAM | W2 | R3 | 4 | 15.6 | 56.6 | WEATHERING ON JOINTS INCREASES WITH DEPTH
2020-08-14 | NIGHT SHIFT | KK | 57 | 169 | 172 |  |  |  | 89 | 169 | 172 | 3 | 3.1 | 100 | 1.84 | 61.3333 | 13 | 10 | 9 | 0.34444 | 20 | SST | 60% | SLST | 30% | MST | 10% | GY | F | INT | TLAM | W2 | R4 | 7 | 14 | 64 | WEATHERING ON JOINTS
2020-08-14 | NIGHT SHIFT | KK | 58 | 172 | 175 |  |  |  | 90 | 172 | 175 | 3 | 3.1 | 100 | 2.95 | 98.3333 | 20 | 8 | 4 | 0.775 | 20 | SST | 60% | SLST | 30% | MST | 10% | GY | F | INT | TLAM | W2 | R4 | 7 | 21.25 | 78.25 | WEATHERING ON JOINTS. CALCITE VEINING
2020-08-14 | DAY SHIFT | MH | 59 | 175 | 178 |  |  |  | 91 | 175 | 178 | 3 | 3 | 100 | 2.65 | 88.3333 | 17 | 2 | 12 | 0.25 | 10 | SST | 100% |  |  |  |  | GY | F | INT | TLAM | W1 | R4 | 7 | 20.1667 | 64.1667
2020-08-14 | DAY SHIFT | MH | 60 | 178 | 181 |  |  |  | 92 | 178 | 181 | 3 | 3 | 100 | 3 | 100 | 20 | 11 | 9 | 0.33333 | 20 | SST | 100% |  |  |  |  | GY | F | INT | TLAM | W1 | R4 | 7 | 21.6667 | 78.6667
2020-08-14 | DAY SHIFT | MH | 61 | 181 | 184 |  |  |  | 93 | 181 | 181.23 | 0.23 | 0.23 | 100 | 0.23 | 100 | 20 | 0 | 1 | 0.23 | 10 | SST | 100% |  |  |  |  | GY | F | INT | TLAM | W1 | R4 | 7 | 20 | 67
2020-08-14 | DAY SHIFT | MH | [6 empty] | 94 | 181.23 | 182.3 | 1.07 | 1 | 93.4579 | 0.76 | 71.028 | 13 | 8 | 25 | 0.04 | 5 | MST | 95% | COAL | 5% |  |  | DGY | VF | BD | TLAM | W1 | R3 | 4 | 0 | 32
2020-08-14 | DAY SHIFT | MH | [6 empty] | 95 | 182.3 | 184 | 1.7 | 1.7 | 100 | 1.55 | 91.1765 | 20 | 6 | 8 | 0.2125 | 10 | SLST | 90% | MST | 10% |  |  | GY | VF | BD | TLAM | W1 | R3 | 4 | 15 | 59
2020-08-14 | DAY SHIFT | MH | 62 | 184 | 187 |  |  |  | 96 | 184 | 187 | 3 | 2.96 | 98.6667 | 2.86 | 95.3333 | 20 | 17 | 5 | 0.592 | 20 | MST | 80% | SLST | 20% |  |  | DGY | VF | BD | TLAM | W1 | R3 | 4 | 15.4 | 69.4
2020-08-14 | DAY SHIFT | MH | 63 | 187 | 190 |  |  |  | 97 | 187 | 188.04 | 1.04 | 1.04 | 100 | 1.04 | 100 | 20 | 0 | 2 | 0.52 | 20 | SLST | 100% |  |  |  |  | GY | VF | BD | TLAM | W1 | R3 | 4 | 22.5 | 76.5
2020-08-14 | DAY SHIFT | MH | [6 empty] | 98 | 188.04 | 190 | 1.96 | 0.9 | 45.9184 | 0 | 0 | 3 | 0 | 99 | 0.0090909 | 5 | COAL | 100% |  |  |  |  | BK | M | MAS | MAS | W1 | R0 | 0 | 0 | 18 | CORE LOSS OF 1.06M, COAL SEAM <45% RECOVERY
2020-08-14 | DAY SHIFT | MH | 64 | 190 | 193 |  |  |  | 99 | 190 | 193 | 3 | 2.81 | 93.6667 | 2.12 | 70.6667 | 13 | 5 | 18 | 0.15611 | 10 | MST | 99% | COAL | 1% |  |  | DGY | VF | BD | TLAM | W1 | R3 | 4 | 16.2222 | 53.2222
2020-08-14 | DAY SHIFT | MH | 65 | 193 | 196 |  |  |  | 100 | 193 | 195.4 | 2.4 | 2.4 | 100 | 2.4 | 100 | 20 | 13 | 2 | 1.2 | 25 | SLST | 95% | MST | 5% |  |  | GY | F | BD | TLAM | W1 | R3 | 4 | 20 | 79
2020-08-14 | DAY SHIFT | MH | [6 empty] | 101 | 195.4 | 196 | 0.6 | 0.6 | 100 | 0.3 | 50 | 13 | 4 | 1 | 0.6 | 20 | MST | 99% | COAL | 1% |  |  | DGY | VF | BD | TLAM | W1 | R2 | 2 | 6 | 51
2020-08-14 | DAY SHIFT | MH | 66 | 196 | 199 |  |  |  | 102 | 196 | 199 | 3 | 3 | 100 | 3 | 100 | 20 | 11 | 4 | 0.75 | 20 | SLST | 95% | MST | 5% |  |  | GY | F | BD | TLAM | W1 | R4 | 7 | 18 | 75
2020-08-14 | DAY SHIFT | MH | 67 | 199 | 202 |  |  |  | 103 | 199 | 200.46 | 1.46 | 1.46 | 100 | 1.41 | 96.5753 | 20 | 0 | 3 | 0.48667 | 20 | SLST | 90% | SST | 10% |  |  | GY | F | BD | TLAM | W1 | R4 | 7 | 14.6667 | 71.6667
2020-08-14 | DAY SHIFT | MH | [6 empty] | 104 | 200.46 | 202 | 1.54 | 1.5 | 97.4026 | 0.99 | 64.2857 | 13 | 8 | 11 | 0.13636 | 10 | MST | 90% | SLST | 10% |  |  | DGY | VF | BD | TLAM | W1 | R3 | 4 | 12.6364 | 49.6364
2020-08-14 | DAY SHIFT | MH | 68 | 202 | 205 |  |  |  | 105 | 202 | 203.62 | 1.62 | 1.6 | 98.7654 | 1.6 | 98.7654 | 20 | 5 | 1 | 1.6 | 25 | MST | 100% |  |  |  |  | DGY | VF | BD | TLAM | W1 | R3 | 4 | 20 | 79
2020-08-14 | DAY SHIFT | MH | [6 empty] | 106 | 203.62 | 205 | 1.38 | 1.38 | 100 | 1.38 | 100 | 20 | 1 | 2 | 0.69 | 20 | SST | 100% |  |  |  |  | GY | F | BD | TLAM | W1 | R4 | 7 | 20 | 77
2020-08-14 | DAY SHIFT | MH | 69 | 205 | 208 |  |  |  | 107 | 205 | 208 | 3 | 3 | 100 | 2.97 | 99 | 20 | 4 | 5 | 0.6 | 20 | SST | 100% |  |  |  |  | GY | F | BD | TLAM | W1 | R4 | 7 | 20 | 77
2020-08-15 | DAY SHIFT | MH | 70 | 208 | 211 |  |  |  | 108 | 208 | 211 | 3 | 3 | 100 | 3 | 100 | 20 | 3 | 10 | 0.3 | 20 | SST | 100% |  |  |  |  | GY | F | BD | TLAM | W1 | R4 | 7 | 20.7 | 77.7
2020-08-15 | DAY SHIFT | MH | 71 | 211 | 214 |  |  |  | 109 | 211 | 214 | 3 | 3 | 100 | 2.93 | 97.6667 | 20 | 0 | 11 | 0.27273 | 10 | SST | 100% |  |  |  |  | GY | F | BD | TLAM | W1 | R4 | 7 | 21.8182 | 68.8182
2020-08-15 | DAY SHIFT | MH | 72 | 214 | 217 |  |  |  | 110 | 214 | 217 | 3 | 3 | 100 | 3 | 100 | 20 | 2 | 8 | 0.375 | 20 | SST | 100% |  |  |  |  | GY | F | BD | TLAM | W1 | R4 | 7 | 21.25 | 78.25
2020-08-15 | DAY SHIFT | MH | 73 | 217 | 220 |  |  |  | 111 | 217 | 220 | 3 | 3 | 100 | 2.72 | 90.6667 | 20 | 1 | 13 | 0.23077 | 10 | SST | 100% |  |  |  |  | GY | F | BD | TLAM | W1 | R4 | 7 | 14.7857 | 61.7857
2020-08-15 | DAY SHIFT | MH | 74 | 220 | 223 |  |  |  | 112 | 220 | 223 | 3 | 3 | 100 | 2.82 | 94 | 20 | 1 | 10 | 0.3 | 20 | SST | 100% |  |  |  |  | GY | F | BD | TLAM | W1 | R4 | 7 | 20.2 | 77.2
2020-08-15 | DAY SHIFT | MH | 75 | 223 | 226 |  |  |  | 113 | 223 | 226 | 3 | 3 | 100 | 3 | 100 | 20 | 0 | 5 | 0.6 | 20 | SST | 100% |  |  |  |  | GY | F | BD | TLAM | W1 | R4 | 7 | 25 | 82
2020-08-15 | DAY SHIFT | MH | 76 | 226 | 229 |  |  |  | 114 | 226 | 227.57 | 1.57 | 1.57 | 100 | 1.53 | 97.4522 | 20 | 1 | 5 | 0.314 | 20 | SST | 100% |  |  |  |  | GY | F | BD | TLAM | W1 | R4 | 7 | 20.4 | 77.4
2020-08-15 | DAY SHIFT | MH | [6 empty] | 115 | 227.57 | 229 | 1.43 | 1.4 | 97.9021 | 1.4 | 97.9021 | 20 | 6 | 2 | 0.7 | 20 | MST | 100% |  |  |  |  | DGY | VF | BD | TLAM | W1 | R3 | 4 | 12 | 66
2020-08-15 | DAY SHIFT | MH | 77 | 229 | 232 |  |  |  | 116 | 229 | 232 | 3 | 3 | 100 | 3 | 100 | 20 | 6 | 4 | 0.75 | 20 | MST | 90% | SLST | 10% |  |  | DGY | VF | BD | TLAM | W1 | R3 | 4 | 10.5 | 64.5
2020-08-15 | DAY SHIFT | MH | 78 | 232 | 235 |  |  |  | 117 | 232 | 235 | 3 | 3 | 100 | 2.98 | 99.3333 | 20 | 5 | 5 | 0.6 | 20 | SLST | 50% | MST | 50% |  |  | DGY | VF | BD | TLAM | W1 | R3 | 4 | 12 | 66
2020-08-15 | DAY SHIFT | MH | 79 | 235 | 238 |  |  |  | 118 | 235 | 236.76 | 1.76 | 1.76 | 100 | 1.7 | 96.5909 | 20 | 5 | 6 | 0.29333 | 10 | MST | 70% | SLST | 30% |  |  | DGY | VF | BD | TLAM | W1 | R3 | 4 | 13.1429 | 57.1429
2020-08-15 | DAY SHIFT | MH | [6 empty] | 119 | 236.76 | 238 | 1.24 | 1.2 | 96.7742 | 0.8 | 64.5161 | 13 | 1 | 15 | 0.08 | 10 | MST | 99% | COAL | 1% |  |  | DGY | VF | BD | TLAM | W1 | R3 | 4 | 6.75 | 43.75
2020-08-16 | DAY SHIFT | MH | 80 | 238 | 241 |  |  |  | 120 | 238 | 241 | 3 | 2.9 | 96.6667 | 2.44 | 81.3333 | 17 | 6 | 9 | 0.32222 | 20 | MST | 99% | COAL | 1% |  |  | DGY | VF | BD | TLAM | W1 | R3 | 4 | 10.2222 | 61.2222
2020-08-16 | DAY SHIFT | MH | 81 | 241 | 244 |  |  |  | 121 | 241 | 242.14 | 1.14 | 1.14 | 100 | 0.76 | 66.6667 | 13 | 5 | 12 | 0.095 | 10 | MST | 100% |  |  |  |  | DGY | VF | BD | TLAM | W1 | R3 | 4 | 12.2857 | 49.2857
2020-08-16 | DAY SHIFT | MH | [6 empty] | 122 | 242.14 | 243.04 | 0.9 | 0.9 | 100 | 0.48 | 53.3333 | 13 | 5 | 22 | 0.040909 | 5 | MST | 80% | COAL | 20% |  |  | DGY | VF | BD | TLAM | W1 | R3 | 4 | 9 | 41
2020-08-16 | DAY SHIFT | MH | [6 empty] | 123 | 243.04 | 244 | 0.96 | 0.96 | 100 | 0.96 | 100 | 20 | 1 | 2 | 0.48 | 20 | SLST | 60% | MST | 40% |  |  | GY | F | BD | TLAM | W1 | R3 | 4 | 12 | 66
2020-08-16 | DAY SHIFT | MH | 82 | 244 | 247 |  |  |  | 124 | 244 | 247 | 3 | 3 | 100 | 3 | 100 | 20 | 12 | 4 | 0.75 | 20 | SLST | 60% | MST | 40% |  |  | GY | F | BD | TLAM | W1 | R3 | 4 | 14 | 68
2020-08-16 | DAY SHIFT | MH | 83 | 247 | 250 |  |  |  | 125 | 247 | 250 | 3 | 3 | 100 | 2.8 | 93.3333 | 20 | 6 | 9 | 0.33333 | 20 | SLST | 60% | MST | 40% |  |  | GY | F | BD | TLAM | W1 | R3 | 4 | 12.5714 | 66.5714
2020-08-16 | DAY SHIFT | MH | 84 | 250 | 253 |  |  |  | 126 | 250 | 251.12 | 1.12 | 1.12 | 100 | 0.96 | 85.7143 | 17 | 1 | 3 | 0.37333 | 20 | SLST | 100% |  |  |  |  | GY | F | BD | TLAM | W1 | R4 | 7 | 12 | 66
2020-08-16 | DAY SHIFT | MH | [6 empty] | 127 | 251.12 | 253 | 1.88 | 1.88 | 100 | 1.88 | 100 | 20 | 7 | 17 | 0.11059 | 10 | MST | 100% |  |  |  |  | DGY | VF | BD | TLAM | W1 | R3 | 4 | 10.6667 | 54.6667
2020-08-16 | DAY SHIFT | MH | 85 | 253 | 256 |  |  |  | 128 | 253 | 255.35 | 2.35 | 2.35 | 100 | 2.35 | 100 | 20 | 4 | 2 | 1.175 | 25 | MST | 90% | SLST | 10% |  |  | DGY | VF | BD | TLAM | W1 | R3 | 4 | 17.3333 | 76.3333
2020-08-16 | DAY SHIFT | MH | [6 empty] | 129 | 255.35 | 256 | 0.65 | 0.62 | 95.3846 | 0.45 | 69.2308 | 13 | 0 | 4 | 0.155 | 10 | COAL | 100% |  |  |  |  | BK | VF | MAS | MAS | W1 | R1 | 1 | 9 | 43
2020-08-16 | DAY SHIFT | MH | 86 | 256 | 259 |  |  |  | 130 | 256 | 257.41 | 1.41 | 1.4 | 99.2908 | 1.04 | 73.7589 | 13 | 9 | 24 | 0.058333 | 10 | MST | 50% | COAL | 50% |  |  | BK | VF | BD | TLAM | W1 | R2 | 2 | 6 | 41
2020-08-16 | DAY SHIFT | MH | [6 empty] | 131 | 257.41 | 259 | 1.59 | 1.55 | 97.4843 | 1.55 | 97.4843 | 20 | 7 | 25 | 0.062 | 10 | MST | 100% |  |  |  |  | DGY | VF | BD | TLAM | W1 | R3 | 4 | 12.3333 | 56.3333
2020-08-16 | DAY SHIFT | MH | 87 | 259 | 262 |  |  |  | 132 | 259 | 262 | 3 | 3 | 100 | 2.92 | 97.3333 | 20 | 11 | 4 | 0.75 | 20 | MST | 50% | SLST | 50% |  |  | GY | VF | BD | TLAM | W1 | R3 | 4 | 15.25 | 69.25
2020-08-16 | DAY SHIFT | MH | 88 | 262 | 265 |  |  |  | 133 | 262 | 265 | 3 | 3 | 100 | 2.69 | 89.6667 | 17 | 9 | 22 | 0.13636 | 10 | MST | 50% | SLST | 50% |  |  | GY | VF | BD | TLAM | W1 | R3 | 4 | 14.7778 | 55.7778
2020-08-16 | DAY SHIFT | MH | 89 | 265 | 268 |  |  |  | 134 | 265 | 267.54 | 2.54 | 2.54 | 100 | 2.27 | 89.3701 | 17 | 5 | 10 | 0.254 | 10 | MST | 50% | SLST | 50% |  |  | GY | VF | BD | TLAM | W1 | R3 | 4 | 13.1667 | 54.1667
2020-08-16 | DAY SHIFT | MH | [6 empty] | 135 | 267.54 | 268 | 0.46 | 0.46 | 100 | 0.2 | 43.4783 | 8 | 0 | 15 | 0.030667 | 5 | MST | 50% | COAL | 50% |  |  | DGY | VF | BD | TLAM | W1 | R2 | 2 | 8 | 33
2020-08-17 | DAY SHIFT | MH | 90 | 268 | 271 |  |  |  | 136 | 268 | 271 | 3 | 1.84 | 61.3333 | 0.44 | 14.6667 | 3 | 4 | 99 | 0.018586 | 5 | COAL | 75% | MST | 25% |  |  | BK | VF | MAS | MAS | W1 | R1 | 1 | 4 | 23 | COMPETENT AND FRIABLE COAL, CORE LOSS ASSUMED AT END OF RUN
2020-08-17 | DAY SHIFT | MH | 91 | 271 | 274 |  |  |  | 137 | 271 | 274 | 3 | 1.95 | 65 | 0.63 | 21 | 3 | 5 | 55 | 0.035455 | 5 | MST | 95% | COAL | 5% |  |  | DGY | VF | BD | TLAM | W1 | R3 | 4 | 8.25 | 30.25 | MUDSTONE WITH FREQUENT COAL LAMINATIONS, CORE LOSS ASSUMED AT END OF RUN
2020-08-17 | DAY SHIFT | MH | 92 | 274 | 277 |  |  |  | 138 | 274 | 277 | 3 | 2.39 | 79.6667 | 0.44 | 14.6667 | 3 | 5 | 99 | 0.024141 | 5 | COAL | 85% | MST | 15% |  |  | BK | VF | MAS | MAS | W1 | R1 | 1 | 2 | 21 | MUDSTONE WITH FRIABLE COAL, CORE LOSS ASSUMED AT END OF RUN
2020-08-17 | DAY SHIFT | MH | 93 | 277 | 280 |  |  |  | 139 | 277 | 278.77 | 1.77 | 1.47 | 83.0508 | 0.31 | 17.5141 | 3 | 2 | 96 | 0.015312 | 5 | MST | 50% | COAL | 50% |  |  | DGY | VF | BD | TLAM | W1 | R2 | 2 | 3.6 | 23.6 | CORE LOSS ASSUMED IN COAL INTERVAL
2020-08-17 | DAY SHIFT | MH | [6 empty] | 140 | 278.77 | 280 | 1.23 | 1.23 | 100 | 1.14 | 92.6829 | 20 | 1 | 4 | 0.3075 | 20 | MST | 100% |  |  |  |  | DGY | VF | BD | TLAM | W1 | R3 | 4 | 12 | 66
2020-08-17 | DAY SHIFT | MH | 94 | 280 | 283 |  |  |  | 141 | 280 | 283 | 3 | 3 | 100 | 2.83 | 94.3333 | 20 | 18 | 13 | 0.23077 | 10 | MST | 100% |  |  |  |  | DGY | VF | BD | TLAM | W1 | R3 | 4 | 11.4545 | 55.4545
2020-08-17 | DAY SHIFT | MH | 95 | 283 | 286 |  |  |  | 142 | 283 | 286 | 3 | 3 | 100 | 3 | 100 | 20 | 13 | 1 | 3 | 30 | MST | 60% | SLST | 40% |  |  | DGY | VF | BD | TLAM | W1 | R3 | 4 | 20 | 84
2020-08-17 | DAY SHIFT | MH | 96 | 286 | 289 |  |  |  | 143 | 286 | 289 | 3 | 3 | 100 | 3 | 100 | 20 | 9 | 6 | 0.5 | 20 | MST | 60% | SLST | 40% |  |  | DGY | VF | BD | TLAM | W1 | R3 | 4 | 18.1667 | 72.1667
2020-08-17 | DAY SHIFT | MH | 97 | 289 | 292 |  |  |  | 144 | 289 | 292 | 3 | 3 | 100 | 2.54 | 84.6667 | 17 | 5 | 15 | 0.2 | 10 | MST | 60% | SLST | 40% |  |  | DGY | VF | BD | TLAM | W1 | R3 | 4 | 13.6 | 54.6
2020-08-17 | DAY SHIFT | MH | 98 | 292 | 295 |  |  |  | 145 | 292 | 295 | 3 | 3 | 100 | 2.75 | 91.6667 | 20 | 4 | 7 | 0.42857 | 20 | MST | 60% | SLST | 40% |  |  | DGY | VF | BD | TLAM | W1 | R3 | 4 | 13.4286 | 67.4286
2020-08-17 | DAY SHIFT | MH | 99 | 295 | 298 |  |  |  | 146 | 295 | 298 | 3 | 3 | 100 | 2.72 | 90.6667 | 20 | 10 | 7 | 0.42857 | 20 | MST | 60% | SLST | 40% |  |  | DGY | VF | BD | TLAM | W1 | R3 | 4 | 11 | 65
2020-08-18 | DAY SHIFT | MH | 100 | 298 | 301 |  |  |  | 147 | 298 | 301 | 3 | 2.6 | 86.6667 | 2.28 | 76 | 17 | 6 | 3 | 0.86667 | 20 | SLST | 100% |  |  |  |  | GY | F | BD | TLAM | W1 | R3 | 4 | 10.6667 | 61.6667
2020-08-18 | DAY SHIFT | MH | 101 | 301 | 304 |  |  |  | 148 | 301 | 303.39 | 2.39 | 2.35 | 98.3264 | 2.26 | 94.5607 | 20 | 5 | 12 | 0.19583 | 10 | SLST | 60% | MST | 40% |  |  | DGY | VF | BD | TLAM | W1 | R3 | 4 | 16.5455 | 60.5455
2020-08-18 | DAY SHIFT | MH | [6 empty] | 149 | 303.39 | 304 | 0.61 | 0.58 | 95.082 | 0.41 | 67.2131 | 13 | 0 | 6 | 0.096667 | 10 | MST | 95% | COAL | 5% |  |  | DGY | VF | BD | TLAM | W1 | R3 | 4 | 10.5 | 47.5
2020-08-18 | DAY SHIFT | MH | 102 | 304 | 307 |  |  |  | 150 | 304 | 305.07 | 1.07 | 1.05 | 98.1308 | 0.75 | 70.0935 | 13 | 4 | 10 | 0.105 | 10 | MST | 99% | COAL | 1% |  |  | DGY | VF | BD | TLAM | W1 | R3 | 4 | 9 | 46
2020-08-18 | DAY SHIFT | MH | [6 empty] | 151 | 305.07 | 307 | 1.93 | 1.9 | 98.4456 | 1.78 | 92.228 | 20 | 2 | 6 | 0.31667 | 20 | MST | 80% | SLST | 20% |  |  | DGY | VF | BD | TLAM | W1 | R3 | 4 | 9 | 63
2020-08-18 | DAY SHIFT | MH | 103 | 307 | 310 |  |  |  | 152 | 307 | 310 | 3 | 3 | 100 | 2.97 | 99 | 20 | 11 | 4 | 0.75 | 20 | MST | 90% | SLST | 10% |  |  | DGY | VF | BD | TLAM | W1 | R3 | 4 | 10.5 | 64.5
2020-08-18 | DAY SHIFT | MH | 104 | 310 | 313 |  |  |  | 153 | 310 | 313 | 3 | 3 | 100 | 2.78 | 92.6667 | 20 | 3 | 6 | 0.5 | 20 | MST | 50% | SLST | 50% |  |  | DGY | VF | BD | TLAM | W1 | R3 | 4 | 12.3333 | 66.3333
2020-08-18 | DAY SHIFT | MH | 105 | 313 | 316 |  |  |  | 154 | 313 | 316 | 3 | 3 | 100 | 2.77 | 92.3333 | 20 | 7 | 11 | 0.27273 | 10 | MST | 50% | SLST | 50% |  |  | DGY | VF | BD | TLAM | W1 | R3 | 4 | 12.2857 | 56.2857
2020-08-18 | DAY SHIFT | MH | 106 | 316 | 319 |  |  |  | 155 | 316 | 319 | 3 | 3 | 100 | 2.93 | 97.6667 | 20 | 11 | 6 | 0.5 | 20 | MST | 50% | SLST | 50% |  |  | DGY | VF | BD | TLAM | W1 | R3 | 4 | 14.5 | 68.5
2020-08-18 | DAY SHIFT | MH | 107 | 319 | 322 |  |  |  | 156 | 319 | 322 | 3 | 2.9 | 96.6667 | 2.88 | 96 | 20 | 2 | 8 | 0.3625 | 20 | MST | 100% |  |  |  |  | DGY | VF | BD | TLAM | W1 | R3 | 4 | 13 | 67
2020-08-18 | DAY SHIFT | MH | 108 | 322 | 325 |  |  |  | 157 | 322 | 325 | 3 | 2.4 | 80 | 1.84 | 61.3333 | 13 | 1 | 30 | 0.08 | 10 | MST | 95% | COAL | 5% |  |  | DGY | VF | BD | TLAM | W1 | R3 | 4 | 9.5 | 46.5
2020-08-18 | DAY SHIFT | MH | 109 | 325 | 328 |  |  |  | 158 | 325 | 328 | 3 | 2.75 | 91.6667 | 2.32 | 77.3333 | 17 | 8 | 31 | 0.08871 | 10 | SLST | 50% | MST | 30% | COAL | 10% | GY | F | BD | TLAM | W1 | R3 | 4 | 12.8182 | 53.8182
2020-08-18 | DAY SHIFT | MH | 110 | 328 | 331 |  |  |  | 159 | 328 | 331 | 3 | 2.7 | 90 | 2.7 | 90 | 20 | 6 | 4 | 0.675 | 20 | MST | 100% |  |  |  |  | DGY | VF | BD | TLAM | W1 | R3 | 4 | 14 | 68
2020-08-18 | DAY SHIFT | MH | 111 | 331 | 334 |  |  |  | 160 | 331 | 334 | 3 | 3 | 100 | 3 | 100 | 20 | 7 | 1 | 3 | 30 | MST | 50% | SLST | 50% |  |  | DGY | VF | BD | TLAM | W1 | R4 | 7 | 12 | 79
2020-08-18 | DAY SHIFT | MH | 112 | 334 | 337 |  |  |  | 161 | 334 | 337 | 3 | 3 | 100 | 2.3 | 76.6667 | 17 | 0 | 74 | 0.040541 | 5 | SLST | 100% |  |  |  |  | GY | VF | BD | TLAM | W1 | R4 | 7 | 13.2 | 52.2
2020-08-19 | DAY SHIFT | MH | 113 | 337 | 340 |  |  |  | 162 | 337 | 340 | 3 | 2.85 | 95 | 1.27 | 42.3333 | 8 | 8 | 79 | 0.036076 | 5 | SLST | 60% | MST | 40% |  |  | GY | F | BD | TLAM | W1 | R3 | 4 | 7.6364 | 34.6364
2020-08-19 | DAY SHIFT | MH | 114 | 340 | 343 |  |  |  | 163 | 340 | 340.95 | 0.95 | 0.95 | 100 | 0.75 | 78.9474 | 17 | 3 | 6 | 0.15833 | 10 | MST | 100% |  |  |  |  | DGY | VF | BD | TLAM | W1 | R2 | 2 | 13.3333 | 52.3333
2020-08-19 | DAY SHIFT | MH | [6 empty] | 164 | 340.95 | 343 | 2.05 | 0.93 | 45.3659 | 0.72 | 35.122 | 8 | 3 | 14 | 0.066429 | 10 | MST | 100% |  |  |  |  | DGY | VF | BD | TLAM | W1 | R2 | 2 | 9 | 39
2020-08-19 | DAY SHIFT | MH | 115 | 343 | 346 |  |  |  | 165 | 343 | 344.9 | 1.9 | 1.1 | 57.8947 | 0.61 | 32.1053 | 8 | 8 | 18 | 0.061111 | 10 | MST | 80% | SLST | 20% |  |  | DGY | VF | BD | TLAM | W1 | R3 | 4 | 10.6667 | 42.6667
2020-08-19 | DAY SHIFT | MH | [6 empty] | 166 | 344.9 | 346 | 1.1 | 1.1 | 100 | 0.99 | 90 | 17 | 3 | 4 | 0.275 | 10 | MST | 100% |  |  |  |  | DGY | VF | BD | TLAM | W1 | R3 | 4 | 12 | 53
2020-08-19 | DAY SHIFT | MH | 116 | 346 | 349 |  |  |  | 167 | 346 | 349 | 3 | 2.95 | 98.3333 | 2.5 | 83.3333 | 17 | 8 | 22 | 0.13409 | 10 | SLST | 90% | MST | 10% |  |  | GY | F | BD | TLAM | W1 | R4 | 7 | 12.9231 | 56.9231
2020-08-19 | DAY SHIFT | MH | 117 | 349 | 352 |  |  |  | 168 | 349 | 352 | 3 | 2.9 | 96.6667 | 2.9 | 96.6667 | 20 | 20 | 5 | 0.58 | 20 | MST | 50% | SLST | 50% |  |  | DGY | VF | BD | TLAM | W1 | R3 | 4 | 16.8 | 70.8
2020-08-19 | DAY SHIFT | MH | 118 | 352 | 355 |  |  |  | 169 | 352 | 355 | 3 | 1.64 | 54.6667 | 1.1 | 36.6667 | 8 | 5 | 9 | 0.18222 | 10 | MST | 50% | SLST | 50% |  |  | DGY | VF | BD | TLAM | W1 | R3 | 4 | 10 | 42 | 1.63M OF CORE LOSS UNEXPLAINED - ASSUMED END OF RUN
2020-08-20 | DAY SHIFT | MH | 119 | 355 | 358 |  |  |  | 170 | 355 | 358 | 3 | 2.55 | 85 | 2.36 | 78.6667 | 17 | 12 | 30 | 0.085 | 10 | MST | 100% |  |  |  |  | DGY | VF | BD | TLAM | W1 | R3 | 4 | 10.2857 | 51.2857
2020-08-20 | DAY SHIFT | MH | 120 | 358 | 361 |  |  |  | 171 | 358 | 361 | 3 | 3 | 100 | 2.94 | 98 | 20 | 22 | 4 | 0.75 | 20 | SLST | 100% |  |  |  |  | GY | F | BD | TLAM | W1 | R4 | 7 | 19.25 | 76.25
2020-08-20 | DAY SHIFT | MH | 121 | 361 | 364 |  |  |  | 172 | 361 | 364 | 3 | 3 | 100 | 2.9 | 96.6667 | 20 | 17 | 7 | 0.42857 | 20 | MST | 90% | SLST | 10% |  |  | DGY | VF | BD | TLAM | W1 | R3 | 4 | 13.1429 | 67.1429
2020-08-20 | DAY SHIFT | MH | 122 | 364 | 367 |  |  |  | 173 | 364 | 367 | 3 | 2.9 | 96.6667 | 2.68 | 89.3333 | 17 | 13 | 17 | 0.17059 | 10 | MST | 80% | SLST | 20% |  |  | DGY | VF | BD | TLAM | W1 | R3 | 4 | 10.6667 | 51.6667
2020-08-20 | DAY SHIFT | MH | 123 | 367 | 370 |  |  |  | 174 | 367 | 367.7 | 0.7 | 0.52 | 74.2857 | 0.02 | 2.8571 | 3 | 3 | 6 | 0.086667 | 10 | MST | 80% | COAL | 20% |  |  | DGY | VF | BD | TLAM | W1 | R3 | 4 | 6 | 33
2020-08-20 | DAY SHIFT | MH | [6 empty] | 175 | 367.7 | 370 | 2.3 | 2.3 | 100 | 2.07 | 90 | 17 | 3 | 9 | 0.25556 | 10 | SLST | 70% | SST | 30% |  |  | GY | F | BD | TLAM | W1 | R4 | 7 | 13.7778 | 57.7778
2020-08-20 | DAY SHIFT | MH | 124 | 370 | 373 |  |  |  | 176 | 370 | 373 | 3 | 2.9 | 96.6667 | 2.86 | 95.3333 | 20 | 6 | 10 | 0.29 | 10 | SLST | 70% | SST | 30% |  |  | GY | F | BD | TLAM | W1 | R4 | 7 | 12.875 | 59.875
2020-08-20 | DAY SHIFT | MH | 125 | 373 | 376 |  |  |  | 177 | 373 | 375.15 | 2.15 | 2.15 | 100 | 2.15 | 100 | 20 | 9 | 3 | 0.71667 | 20 | MST | 80% | SLST | 20% |  |  | DGY | VF | BD | TLAM | W1 | R3 | 4 | 12 | 66
2020-08-20 | DAY SHIFT | MH | [6 empty] | 178 | 375.15 | 376 | 0.85 | 0.3 | 35.2941 | 0.12 | 14.1176 | 3 | 1 | 12 | 0.025 | 5 | MST | 100% |  |  |  |  | DGY | VF | BD | TLAM | W1 | R2 | 2 | 0 | 20 | CORE LOSS 60CM ASSUMED HERE
2020-08-20 | DAY SHIFT | MH | 126 | 376 | 379 |  |  |  | 179 | 376 | 379 | 3 | 3 | 100 | 2.89 | 96.3333 | 20 | 14 | 6 | 0.5 | 20 | MST | 100% |  |  |  |  | DGY | VF | BD | TLAM | W1 | R3 | 4 | 13.3333 | 67.3333
2020-08-20 | DAY SHIFT | MH | 127 | 379 | 382 |  |  |  | 180 | 379 | 382 | 3 | 3 | 100 | 2.96 | 98.6667 | 20 | 6 | 4 | 0.75 | 20 | MST | 60% | SLST | 40% |  |  | DGY | VF | BD | TLAM | W1 | R3 | 4 | 12 | 66
2020-08-20 | DAY SHIFT | MH | 128 | 382 | 385 |  |  |  | 181 | 382 | 384.05 | 2.05 | 2.05 | 100 | 2.05 | 100 | 20 | 4 | 5 | 0.41 | 20 | SLST | 80% | SST | 20% |  |  | GY | F | BD | TLAM | W1 | R4 | 7 | 17.8 | 74.8
2020-08-20 | DAY SHIFT | MH | [6 empty] | 182 | 384.05 | 385 | 0.95 | 0.93 | 97.8947 | 0.88 | 92.6316 | 20 | 3 | 7 | 0.13286 | 10 | MST | 100% |  |  |  |  | GY | F | BD | TLAM | W1 | R4 | 7 | 12 | 59
2020-08-20 | DAY SHIFT | MH | 129 | 385 | 388 |  |  |  | 183 | 385 | 388 | 3 | 2.98 | 99.3333 | 2.57 | 85.6667 | 17 | 7 | 16 | 0.18625 | 10 | MST | 100% |  |  |  |  | DGY | VF | BD | TLAM | W1 | R3 | 4 | 9 | 50
2020-08-21 | DAY SHIFT | MH | 130 | 388 | 391 |  |  |  | 184 | 388 | 391 | 3 | 2.85 | 95 | 2.69 | 89.6667 | 17 | 10 | 12 | 0.2375 | 10 | MST | 100% |  |  |  |  | DGY | VF | BD | TLAM | W1 | R3 | 4 | 11 | 52 | 15CM CORE LOSS ASSUMED END OF RUN
2020-08-21 | DAY SHIFT | MH | 131 | 391 | 394 |  |  |  | 185 | 391 | 394 | 3 | 2.7 | 90 | 1.85 | 61.6667 | 13 | 8 | 90 | 0.03 | 5 | COAL | 100% |  |  |  |  | BK | VF | MAS | MAS | W1 | R1 | 1 | 6 | 35 | 30CM CORE LOSS ASSUMED IN COAL RUBBLE ZONE 393.26
2020-08-21 | DAY SHIFT | MH | 132 | 394 | 397 |  |  |  | 186 | 394 | 397 | 3 | 1.4 | 46.6667 | 0.36 | 12 | 3 | 1 | 99 | 0.014141 | 5 | COAL | 100% |  |  |  |  | BK | VF | MAS | MAS | W1 | R1 | 1 | 4.2857 | 23.2857 | 1.6M CORE LOSS ASSUMED IN COAL RUBBLE ZONE AT END OF RUN
2020-08-21 | DAY SHIFT | MH | 133 | 397 | 400 |  |  |  | 187 | 397 | 400 | 3 | 2.4 | 80 | 0.94 | 31.3333 | 8 | 14 | 85 | 0.028235 | 5 | COAL | 70% | MST | 30% |  |  | BK | VF | MAS | MAS | W1 | R1 | 1 | 3.3333 | 27.3333 | 60CM CORE LOSS ASSUMED IN COAL RUBBLE ZONE AT START OF RUN
2020-08-21 | DAY SHIFT | MH | 134 | 400 | 403 |  |  |  | 188 | 400 | 403 | 3 | 3 | 100 | 2.98 | 99.3333 | 20 | 6 | 3 | 1 | 25 | MST | 50% | SLST | 50% |  |  | DGY | F | BD | TLAM | W1 | R3 | 4 | 20 | 79
2020-08-21 | DAY SHIFT | MH | 135 | 403 | 406 |  |  |  | 189 | 403 | 406 | 3 | 3 | 100 | 3 | 100 | 20 | 99 | 5 | 0.6 | 20 | SST | 100% |  |  |  |  | GY | F | BD | TLAM | W1 | R4 | 7 | 20 | 77 | HEAVY MECHANICAL DAMAGE
2020-08-21 | DAY SHIFT | MH | 136 | 406 | 409 |  |  |  | 190 | 406 | 409 | 3 | 3 | 100 | 3 | 100 | 20 | 99 | 2 | 1.5 | 25 | SST | 100% |  |  |  |  | GY | F | BD | TLAM | W1 | R4 | 7 | 21.4286 | 83.4286 | HEAVY MECHANICAL DAMAGE
2020-08-21 | DAY SHIFT | MH | 137 | 409 | 412 |  |  |  | 191 | 409 | 412 | 3 | 3 | 100 | 3 | 100 | 20 | 50 | 4 | 0.75 | 20 | SST | 100% |  |  |  |  | GY | F | BD | TLAM | W1 | R4 | 7 | 21.6667 | 78.6667
2020-08-21 | DAY SHIFT | MH | 138 | 412 | 415 |  |  |  | 192 | 412 | 415 | 3 | 3 | 100 | 3 | 100 | 20 | 14 | 6 | 0.5 | 20 | SST | 100% |  |  |  |  | GY | F | BD | TLAM | W1 | R4 | 7 | 17.3333 | 74.3333
2020-08-21 | DAY SHIFT | MH | 139 | 415 | 418 |  |  |  | 193 | 415 | 416.35 | 1.35 | 1.35 | 100 | 1.19 | 88.1481 | 17 | 1 | 6 | 0.225 | 10 | SST | 100% |  |  |  |  | GY | F | BD | TLAM | W1 | R4 | 7 | 17.3333 | 61.3333
2020-08-21 | DAY SHIFT | MH | [6 empty] | 194 | 416.35 | 418 | 1.65 | 1.65 | 100 | 1.65 | 100 | 20 | 9 | 4 | 0.4125 | 20 | MST | 80% | SLST | 20% |  |  | DGY | VF | BD | TLAM | W1 | R3 | 4 | 15.25 | 69.25
2020-08-21 | DAY SHIFT | MH | 140 | 418 | 421 |  |  |  | 195 | 418 | 421 | 3 | 3 | 100 | 3 | 100 | 20 | 8 | 3 | 1 | 25 | MST | 80% | SLST | 20% |  |  | DGY | VF | BD | TLAM | W1 | R3 | 4 | 15.3333 | 74.3333
2020-08-21 | DAY SHIFT | MH | 141 | 421 | 424 |  |  |  | 196 | 421 | 424 | 3 | 3 | 100 | 3 | 100 | 20 | 5 | 2 | 1.5 | 25 | MST | 100% |  |  |  |  | DGY | VF | BD | TLAM | W1 | R3 | 4 | 12 | 71
2020-08-22 | DAY SHIFT | MH | 142 | 424 | 427 |  |  |  | 197 | 424 | 427 | 3 | 3 | 100 | 3 | 100 | 20 | 13 | 2 | 1.5 | 25 | MST | 60% | SLST | 40% |  |  | DGY | VF | BD | TLAM | W1 | R3 | 4 | 20 | 79
2020-08-22 | DAY SHIFT | MH | 143 | 427 | 430 |  |  |  | 198 | 427 | 430 | 3 | 3 | 100 | 3 | 100 | 20 | 10 | 5 | 0.6 | 20 | SLST | 60% | MST | 40% |  |  | DGY | VF | BD | TLAM | W1 | R4 | 7 | 19.4 | 76.4
2020-08-22 | DAY SHIFT | MH | 144 | 430 | 433 |  |  |  | 199 | 430 | 432.22 | 2.22 | 2.22 | 100 | 2.22 | 100 | 20 | 6 | 2 | 1.11 | 25 | MST | 50% | SLST | 50% |  |  | DGY | VF | BD | TLAM | W1 | R3 | 4 | 12 | 71
2020-08-22 | DAY SHIFT | MH | [6 empty] | 200 | 432.22 | 433 | 0.78 | 0.66 | 84.6154 | 0 | 0 | 3 | 0 | 99 | 0.0066667 | 5 | COAL | 100% |  |  |  |  | BK | VF | MAS | MAS | W1 | R1 | 1 | 0 | 19
2020-08-22 | DAY SHIFT | MH | 145 | 433 | 436 |  |  |  | 201 | 433 | 436 | 3 | 1.64 | 54.6667 | 0 | 0 | 3 | 0 | 99 | 0.016566 | 5 | COAL | 100% |  |  |  |  | BK | VF | MAS | MAS | W1 | R1 | 1 | 0 | 19
2020-08-22 | DAY SHIFT | MH | 146 | 436 | 439 |  |  |  | 202 | 436 | 436.45 | 0.45 | 0.45 | 100 | 0 | 0 | 3 | 0 | 28 | 0.016071 | 5 | COAL | 100% |  |  |  |  | BK | VF | MAS | MAS | W1 | R1 | 1 | 0 | 19
2020-08-22 | DAY SHIFT | MH | [6 empty] | 203 | 436.45 | 439 | 2.55 | 2.55 | 100 | 2.22 | 87.0588 | 17 | 5 | 1 | 2.55 | 25 | MST | 90% | SLST | 10% |  |  | DGY | VF | BD | TLAM | W1 | R3 | 4 | 12 | 68
2020-08-22 | DAY SHIFT | MH | 147 | 439 | 442 |  |  |  | 204 | 439 | 442 | 3 | 3 | 100 | 2.67 | 89 | 17 | 9 | 21 | 0.14286 | 10 | MST | 70% | SLST | 30% |  |  | DGY | VF | BD | TLAM | W1 | R3 | 4 | 11.3333 | 52.3333
2020-08-22 | DAY SHIFT | MH | 148 | 442 | 445 |  |  |  | 205 | 442 | 445 | 3 | 3 | 100 | 2.95 | 98.3333 | 20 | 15 | 5 | 0.6 | 20 | MST | 50% | SLST | 50% |  |  | GY | VF | BD | TLAM | W1 | R4 | 7 | 16.8 | 73.8
2020-08-22 | DAY SHIFT | MH | 149 | 445 | 448 |  |  |  | 206 | 445 | 448 | 3 | 3 | 100 | 3 | 100 | 20 | 8 | 1 | 3 | 30 | MST | 50% | SLST | 50% |  |  | GY | VF | BD | TLAM | W1 | R4 | 7 | 20 | 87
2020-08-23 | DAY SHIFT | KK | 150 | 448 | 451 |  |  |  | 207 | 448 | 451 | 3 | 3.03 | 100 | 2.56 | 85.3333 | 17 | 16 | 11 | 0.27545 | 10 | MST | 100% |  |  |  |  | DGY | VF | MAS | MAS | W1 | R3 | 4 | 12.7273 | 53.7273 | INCREASED COAL/ORGANICS CONTENT IN FRACTURE ZONE
2020-08-23 | DAY SHIFT | KK | 151 | 451 | 454 |  |  |  | 208 | 451 | 454 | 3 | 3 | 100 | 3 | 100 | 20 | 16 | 0 | 3 | 30 | MST | 100% |  |  |  |  | DGY | VF | MAS | MAS | W1 | R3 | 4 | 25 | 89
2020-08-23 | DAY SHIFT | KK | 152 | 454 | 457 |  |  |  | 209 | 454 | 457 | 3 | 3.06 | 100 | 2.04 | 68 | 13 | 10 | 9 | 0.34 | 20 | SLST | 70% | SST | 20% | MST | 10% | GY | VF | BD | TLAM | W1 | R4 | 7 | 14.1111 | 64.1111 | FIRST 24 CM OF RUN MUDSTONE. SANDSTONE CONTENT FLUCTUATES WITH DEPTH. CALCITE VEINING.
2020-08-23 | DAY SHIFT | KK | 153 | 457 | 460 |  |  |  | 210 | 457 | 457.9 | 0.9 | 0.9 | 100 | 0.9 | 100 | 20 | 2 | 3 | 0.3 | 20 | SLST | 70% | SST | 20% | MST | 10% | GY | VF | BD | TLAM | W1 | R4 | 7 | 14.6667 | 71.6667
2020-08-23 | DAY SHIFT | KK | [6 empty] | 211 | 457.9 | 460.15 | 2.25 | 1.82 | 80.8889 | 0 | 0 | 3 | 20 | 99 | 0.018384 | 5 | COAL | 100% |  |  |  |  | BK | VF | MAS | MAS | W1 | R1 | 1 | 6.75 | 25.75 | COAL INCREASES COMPETENCY WITH DEPTH
2020-08-23 | DAY SHIFT | KK | 154 | 460 | 463 |  |  |  | 212 | 460.15 | 461.05 | 0.9 | 0.9 | 100 | 0.18 | 20 | 3 | 1 | 6 | 0.15 | 10 | SLST | 70% | SST | 20% | MST | 10% | GY | VF | BD | TLAM | W1 | R3 | 4 | 10.6667 | 37.6667
2020-08-23 | DAY SHIFT | KK | [6 empty] | 213 | 461.05 | 462 | 0.95 | 0.95 | 100 | 0 | 0 | 3 | 10 | 99 | 0.009596 | 5 | MST | 70% | COAL | 30% |  |  | DGY | VF | BD | TLAM | W1 | R2 | 2 | 6 | 26 | COAL SEAM AT TOP OF GEOTECHNICAL INTERVAL
2020-08-23 | DAY SHIFT | KK | [6 empty] | 214 | 462 | 463 | 1 | 1 | 100 | 1 | 100 | 20 | 3 | 3 | 0.33333 | 20 | SLST | 70% | SST | 20% | MST | 10% | GY | VF | BD | TLAM | W1 | R3 | 4 | 13.75 | 67.75
2020-08-23 | DAY SHIFT | KK | 155 | 463 | 466 |  |  |  | 215 | 463 | 466 | 3 | 3 | 100 | 2.43 | 81 | 17 | 8 | 14 | 0.21429 | 10 | SLST | 70% | SST | 20% | MST | 10% | GY | VF | BD | TLAM | W1 | R3 | 4 | 13 | 54 | SILTSTONE WITH INTERBEDDED SANDSTONE AND MUDSTONE. CONTENTS FLUCTUATE WITH DEPTH
2020-08-23 | DAY SHIFT | KK | 156 | 466 | 469 |  |  |  | 216 | 466 | 469 | 3 | 3.1 | 100 | 2.48 | 82.6667 | 17 | 10 | 4 | 0.775 | 20 | SLST | 70% | SST | 20% | MST | 10% | GY | VF | BD | TLAM | W1 | R4 | 7 | 19.25 | 73.25
2020-08-23 | DAY SHIFT | KK | 157 | 469 | 472 |  |  |  | 217 | 469 | 472 | 3 | 3.1 | 100 | 3.07 | 100 | 20 | 9 | 8 | 0.3875 | 20 | MST | 80% | SLST | 20% |  |  | DGY | VF | MAS | MAS | W1 | R3 | 4 | 13.5 | 67.5 | SILTSTONE CONTENT DECREASES WITH DEPTH
2020-08-23 | DAY SHIFT | KK | 158 | 472 | 475 |  |  |  | 218 | 472 | 475 | 3 | 2.93 | 97.6667 | 2.65 | 88.3333 | 17 | 8 | 14 | 0.20929 | 10 | MST | 80% | SLST | 20% |  |  | DGY | VF | MAS | MAS | W1 | R3 | 4 | 14.3846 | 55.3846 | TRACE SANDSTONE (<5%)
2020-08-23 | DAY SHIFT | KK | 159 | 475 | 478 |  |  |  | 219 | 475 | 476.51 | 1.51 | 1.51 | 100 | 1.03 | 68.2119 | 13 | 7 | 12 | 0.12583 | 10 | MST | 80% | SLST | 20% |  |  | DGY | VF | MAS | MAS | W1 | R3 | 4 | 15.1667 | 52.1667
2020-08-23 | DAY SHIFT | KK | [6 empty] | 220 | 476.51 | 478 | 1.49 | 1.49 | 100 | 0.94 | 63.0872 | 13 | 5 | 10 | 0.149 | 10 | SLST | 70% | MST | 30% |  |  | GY | VF | BD | TLAM | W1 | R3 | 4 | 16.5 | 53.5 | TRACE SANDSTONE (<5%)
2020-08-24 | DAY SHIFT | KK | 160 | 478 | 481 |  |  |  | 221 | 478 | 478.62 | 0.62 | 0.62 | 100 | 0.62 | 100 | 20 | 1 | 5 | 0.124 | 10 | SLST | 70% | MST | 30% |  |  | GY | VF | BD | TLAM | W1 | R3 | 4 | 9 | 53 | TRACE SANDSTONE (<5%)
2020-08-24 | DAY SHIFT | KK | [6 empty] | 222 | 478.62 | 481 | 2.38 | 2.42 | 100 | 2.42 | 100 | 20 | 25 | 19 | 0.12737 | 10 | MST | 80% | SLST | 20% |  |  | DGY | VF | MAS | MAS | W1 | R2 | 2 | 15.375 | 57.375 | COAL INFILL/ORGANIC CONTENT INTERBEDDED THROUGHOUT RUN
2020-08-24 | DAY SHIFT | KK | 161 | 481 | 484 |  |  |  | 223 | 481 | 483.02 | 2.02 | 2.02 | 100 | 1.82 | 90.099 | 20 | 8 | 7 | 0.28857 | 10 | SLST | 70% | MST | 30% |  |  | GY | VF | BD | TLAM | W1 | R3 | 4 | 10.25 | 54.25 | TRACE SANDSTONE (<5%)
2020-08-24 | DAY SHIFT | KK | [6 empty] | 224 | 483.02 | 484 | 0.98 | 0.9 | 91.8367 | 0.14 | 14.2857 | 3 | 0 | 13 | 0.069231 | 10 | MST | 80% | COAL | 20% |  |  | BK | VF | MAS | MAS | W1 | R1 | 1 | 10.1538 | 34.1538 | INCREASING MUDSTONE CONTENT WITH DEPTH
2020-08-24 | DAY SHIFT | KK | 162 | 484 | 487 |  |  |  | 225 | 484 | 487 | 3 | 2.98 | 99.3333 | 2.96 | 98.6667 | 20 | 8 | 17 | 0.17529 | 10 | SLST | 70% | MST | 20% | SST | 10% | GY | VF | BD | TLAM | W1 | R3 | 4 | 12.25 | 56.25 | INCREASED SANDSTONE CONTENT WITH DEPTH
2020-08-24 | DAY SHIFT | KK | 163 | 487 | 490 |  |  |  | 226 | 487 | 490 | 3 | 3 | 100 | 2.77 | 92.3333 | 20 | 6 | 9 | 0.33333 | 20 | SLST | 70% | MST | 20% | SST | 10% | GY | VF | BD | TLAM | W1 | R3 | 4 | 13.7778 | 67.7778 | SANDSTONE CONTENT FLUCTUATES WITH DEPTH.
2020-08-24 | DAY SHIFT | KK | 164 | 490 | 493 |  |  |  | 227 | 490 | 493 | 3 | 2.98 | 99.3333 | 2.98 | 99.3333 | 20 | 9 | 7 | 0.42571 | 20 | SLST | 60% | SST | 20% | MST | 20% | GY | VF | BD | TLAM | W1 | R3 | 4 | 14.1667 | 68.1667 | SANDSTONE CONTENT FLUCTUATES WITH DEPTH.
2020-08-24 | DAY SHIFT | KK | 165 | 493 | 496 |  |  |  | 228 | 493 | 496 | 3 | 3.05 | 100 | 3.05 | 100 | 20 | 4 | 3 | 1.0167 | 25 | SLST | 60% | SST | 20% | MST | 20% | GY | VF | BD | TLAM | W1 | R3 | 4 | 10 | 69
2020-08-24 | DAY SHIFT | KK | 166 | 496 | 499 |  |  |  | 229 | 496 | 496.36 | 0.36 | 0.36 | 100 | 0.36 | 100 | 20 | 1 | 0 | 0.36 | 30 | SLST | 60% | SST | 20% | MST | 20% | GY | VF | BD | TLAM | W1 | R3 | 4 | 25 | 89
2020-08-24 | DAY SHIFT | KK | [6 empty] | 230 | 496.36 | 499 | 2.64 | 2.31 | 87.5 | 0 | 0 | 3 | 20 | 99 | 0.023333 | 5 | COAL | 100% |  |  |  |  | BK | VF | MAS | MAS | W1 | R1 | 1 | 10.5 | 29.5 | MUDSTONE CONTENT INCREASES AT END OF RUN (<5%). CORE LOSS OF 0.33 M AT END OF RUN, ASSUMED FRIABLE COAL
2020-08-24 | DAY SHIFT | KK | 167 | 499 | 502 |  |  |  | 231 | 499 | 499.41 | 0.41 | 0.41 | 100 | 0 | 0 | 3 | 4 | 41 | 0.01 | 5 | COAL | 100% |  |  |  |  | BK | VF | MAS | MAS | W1 | R1 | 1 | 12 | 31
2020-08-24 | DAY SHIFT | KK | [6 empty] | 232 | 499.41 | 500.36 | 0.95 | 0.95 | 100 | 0.95 | 100 | 20 | 4 | 1 | 0.95 | 20 | MST | 100% |  |  |  |  | DGY | VF | MAS | MAS | W1 | R2 | 2 | 12 | 64
2020-08-24 | DAY SHIFT | KK | [6 empty] | 233 | 500.36 | 502 | 1.64 | 1.38 | 84.1463 | 0.55 | 33.5366 | 8 | 5 | 99 | 0.013939 | 5 | COAL | 50% | MST | 30% |  |  | DGY | VF | MAS | MAS | W1 | R1 | 1 | 11.6 | 35.6 | CORE LOSS 0.26 M, ASSUMED FRIABLE COAL
2020-08-24 | DAY SHIFT | KK | 168 | 502 | 505 |  |  |  | 234 | 502 | 503.73 | 1.73 | 1.23 | 71.0983 | 0 | 0 | 3 | 17 | 99 | 0.012424 | 5 | COAL | 100% |  |  |  |  | BK | VF | MAS | MAS | W1 | R1 | 1 | 8 | 27
2020-08-24 | DAY SHIFT | KK | [6 empty] | 235 | 503.73 | 505 | 1.27 | 1.27 | 100 | 0.51 | 40.1575 | 8 | 2 | 20 | 0.0635 | 10 | MST | 70% | COAL | 30% |  |  | DGY | VF | MAS | MAS | W1 | R2 | 2 | 14.5385 | 44.5385
2020-08-25 | DAY SHIFT | KK | 169 | 505 | 508 |  |  |  | 236 | 505 | 506.72 | 1.72 | 1.72 | 100 | 0.8 | 46.5116 | 8 | 4 | 32 | 0.05375 | 10 | MST | 80% | COAL | 20% |  |  | DGY | VF | MAS | MAS | W1 | R2 | 2 | 16.3846 | 46.3846
2020-08-25 | DAY SHIFT | KK | [6 empty] | 237 | 506.72 | 508 | 1.28 | 1.22 | 95.3125 | 0.86 | 67.1875 | 13 | 1 | 11 | 0.11091 | 10 | SLST | 70% | MST | 30% |  |  | GY | VF | BD | TLAM | W1 | R3 | 4 | 12.5455 | 49.5455 | TRACE SANDSTONE (<5%)
2020-08-25 | DAY SHIFT | KK | 170 | 508 | 511 |  |  |  | 238 | 508 | 511 | 3 | 3 | 100 | 2.84 | 94.6667 | 20 | 8 | 10 | 0.3 | 20 | SLST | 70% | MST | 30% |  |  | GY | VF | BD | TLAM | W1 | R3 | 4 | 11.3333 | 65.3333
2020-08-25 | DAY SHIFT | KK | 171 | 511 | 514 |  |  |  | 239 | 511 | 512.62 | 1.62 | 1.62 | 100 | 0.86 | 53.0864 | 13 | 7 | 18 | 0.09 | 10 | SLST | 70% | MST | 30% |  |  | GY | VF | BD | TLAM | W1 | R3 | 4 | 14.0833 | 51.0833
2020-08-25 | DAY SHIFT | KK | [6 empty] | 240 | 512.62 | 514 | 1.38 | 1.37 | 99.2754 | 1.1 | 79.7101 | 17 | 6 | 3 | 0.45667 | 20 | SLST | 80% | SST | 20% |  |  | GY | VF | BD | TLAM | W1 | R3 | 4 | 17.3333 | 68.3333
2020-08-25 | DAY SHIFT | KK | 172 | 514 | 517 |  |  |  | 241 | 514 | 516.23 | 2.23 | 2.23 | 100 | 2.23 | 100 | 20 | 7 | 3 | 0.74333 | 20 | SLST | 80% | SST | 20% |  |  | GY | VF | BD | TLAM | W1 | R3 | 4 | 9 | 63
2020-08-25 | DAY SHIFT | KK | [6 empty] | 242 | 516.23 | 517 | 0.77 | 0.7 | 90.9091 | 0.7 | 90.9091 | 20 | 3 | 1 | 0.7 | 20 | SLST | 80% | SST | 20% |  |  | GY | VF | BD | TLAM | W1 | R3 | 4 | 12 | 66
2020-08-25 | DAY SHIFT | KK | 173 | 517 | 520 |  |  |  | 243 | 517 | 518.77 | 1.77 | 1.77 | 100 | 1.08 | 61.0169 | 13 | 10 | 15 | 0.118 | 10 | MST | 100% |  |  |  |  | DGY | VF | MAS | MAS | W1 | R2 | 2 | 13.7273 | 48.7273
2020-08-25 | DAY SHIFT | KK | [6 empty] | 244 | 518.77 | 520 | 1.23 | 1.23 | 100 | 0.14 | 11.3821 | 3 | 12 | 99 | 0.012424 | 5 | COAL | 100% |  |  |  |  | BK | VF | MAS | MAS | W1 | R1 | 1 | 9.6 | 28.6 | COMPETENT COAL SEAM, BLOCKY TO INTACT COAL
2020-08-25 | DAY SHIFT | KK | 174 | 520 | 523 |  |  |  | 245 | 520 | 520.63 | 0.63 | 0.63 | 100 | 0 | 0 | 3 | 6 | 63 | 0.01 | 5 | COAL | 100% |  |  |  |  | BK | VF | MAS | MAS | W1 | R1 | 1 | 4 | 23 | COMPETENT COAL SEAM, BLOCKY TO INTACT COAL
2020-08-25 | DAY SHIFT | KK | [6 empty] | 246 | 520.63 | 523 | 2.37 | 2.37 | 100 | 2.22 | 93.6709 | 20 | 5 | 7 | 0.33857 | 20 | SLST | 70% | MST | 30% |  |  | GY | VF | MAS | MAS | W1 | R3 | 4 | 7.75 | 61.75 | INCREASING SANDSTONE CONTENT WITH DEPTH
2020-08-25 | DAY SHIFT | KK | 175 | 523 | 526 |  |  |  | 247 | 523 | 524.49 | 1.49 | 1.49 | 100 | 1.36 | 91.2752 | 20 | 4 | 3 | 0.49667 | 20 | SST | 70% | MST | 30% |  |  | GY | F | BD | LAM | W1 | R4 | 7 | 12.3333 | 69.3333 | CALCITE VEINING
2020-08-25 | DAY SHIFT | KK | [6 empty] | 248 | 524.49 | 525.28 | 0.79 | 0.79 | 100 | 0.79 | 100 | 20 | 3 | 1 | 0.79 | 20 | SLST | 70% | MST | 30% |  |  | GY | VF | MAS | MAS | W1 | R3 | 4 | 6 | 60
2020-08-25 | DAY SHIFT | KK | [6 empty] | 249 | 525.28 | 526 | 0.72 | 0.59 | 81.9444 | 0.16 | 22.2222 | 3 | 1 | 27 | 0.021852 | 5 | MST | 80% | COAL | 20% |  |  | DGY | VF | MAS | MAS | W1 | R1 | 1 | 13.6667 | 32.6667
2020-08-25 | DAY SHIFT | KK | 176 | 526 | 529 |  |  |  | 250 | 526 | 528.12 | 2.12 | 2.12 | 100 | 0 | 0 | 3 | 28 | 99 | 0.021414 | 5 | COAL | 100% |  |  |  |  | BK | VF | MAS | MAS | W1 | R1 | 1 | 9 | 28
2020-08-25 | DAY SHIFT | KK | [6 empty] | 251 | 528.12 | 529 | 0.88 | 0.88 | 100 | 0.78 | 88.6364 | 17 | 1 | 5 | 0.176 | 10 | MST | 80% | SLST | 20% |  |  | DGY | VF | MAS | MAS | W1 | R2 | 2 | 0 | 39
2020-08-25 | DAY SHIFT | KK | 177 | 529 | 532 |  |  |  | 252 | 529 | 530.3 | 1.3 | 1.3 | 100 | 0.92 | 70.7692 | 13 | 4 | 9 | 0.14444 | 10 | MST | 80% | SLST | 20% |  |  | DGY | VF | MAS | MAS | W1 | R2 | 2 | 7 | 42
2020-08-25 | DAY SHIFT | KK | [6 empty] | 253 | 530.3 | 532 | 1.7 | 1.32 | 77.6471 | 0 | 0 | 3 | 17 | 99 | 0.013333 | 5 | COAL | 100% |  |  |  |  | BK | VF | MAS | MAS | W1 | R1 | 1 | 4.8 | 23.8
2020-08-25 | DAY SHIFT | KK | 178 | 532 | 535 |  |  |  | 254 | 532 | 532.31 | 0.31 | 0.14 | 45.1613 | 0 | 0 | 3 | 3 | 30 | 0.0046667 | 5 | COAL | 100% |  |  |  |  | BK | VF | MAS | MAS | W1 | R1 | 1 | 0 | 19
2020-08-25 | DAY SHIFT | KK | [6 empty] | 255 | 532.31 | 535 | 2.69 | 2.69 | 100 | 2.69 | 100 | 20 | 12 | 2 | 1.345 | 25 | MST | 70% | SLST | 30% |  |  | DGY | VF | MAS | MAS | W1 | R3 | 4 | 12 | 71
2020-08-26 | DAY SHIFT | KK | 179 | 535 | 538 |  |  |  | 256 | 535 | 538 | 3 | 3.01 | 100 | 2.11 | 70.3333 | 13 | 9 | 8 | 0.37625 | 20 | MST | 60% | SLST | 40% |  |  | DGY | VF | MAS | MAS | W1 | R3 | 4 | 12.2857 | 59.2857 | INCREASING SILTSTONE CONTENT WITH DEPTH
2020-08-26 | DAY SHIFT | KK | 180 | 538 | 541 |  |  |  | 257 | 538 | 541 | 3 | 2.92 | 97.3333 | 2.92 | 97.3333 | 20 | 9 | 4 | 0.73 | 20 | SLST | 50% | SST | 30% | MST | 20% | DGY | VF | BD | TLAM | W1 | R3 | 4 | 20.5 | 74.5
2020-08-26 | DAY SHIFT | KK | 181 | 541 | 544 |  |  |  | 258 | 541 | 542.35 | 1.35 | 1.35 | 100 | 1.35 | 100 | 20 | 4 | 1 | 1.35 | 25 | SLST | 50% | SST | 30% | MST | 20% | DGY | VF | BD | TLAM | W1 | R3 | 4 | 20 | 79
2020-08-26 | DAY SHIFT | KK | [6 empty] | 259 | 542.35 | 544 | 1.65 | 1.65 | 100 | 1.17 | 70.9091 | 13 | 3 | 11 | 0.15 | 10 | MST | 90% | COAL | 10% |  |  | GY | VF | MAS | MAS | W1 | R3 | 4 | 12.5455 | 49.5455
2020-08-26 | DAY SHIFT | KK | 182 | 544 | 547 |  |  |  | 260 | 544 | 547 | 3 | 2.95 | 98.3333 | 2.33 | 77.6667 | 17 | 6 | 13 | 0.22692 | 10 | MST | 90% | COAL | 10% |  |  | GY | VF | MAS | MAS | W1 | R3 | 4 | 11.3333 | 52.3333 | TRACE SANDSTONE INCREASES WITH DEPTH (<5%)
2020-08-26 | DAY SHIFT | KK | 183 | 547 | 550 |  |  |  | 261 | 547 | 550 | 3 | 3 | 100 | 2.65 | 88.3333 | 17 | 12 | 10 | 0.3 | 20 | MST | 80% | SLST | 20% |  |  | DGY | VF | MAS | MAS | W1 | R3 | 4 | 9 | 60 | TRACE SANDSTONE INCREASES WITH DEPTH (<5%) . MUDSTONE CONTENT INCREASES WITH DEPTH
2020-08-26 | DAY SHIFT | KK | 184 | 550 | 553 |  |  |  | 262 | 550 | 553 | 3 | 2.89 | 96.3333 | 2.59 | 86.3333 | 17 | 9 | 11 | 0.26273 | 10 | MST | 80% | SLST | 20% |  |  | DGY | VF | MAS | MAS | W1 | R3 | 4 | 10.75 | 51.75
2020-08-26 | DAY SHIFT | KK | 185 | 553 | 556 |  |  |  | 263 | 553 | 554.21 | 1.21 | 1.21 | 100 | 0.73 | 60.3306 | 13 | 0 | 12 | 0.10083 | 10 | MST | 90% | SLST | 10% |  |  | DGY | VF | MAS | MAS | W1 | R3 | 4 | 12.1538 | 49.1538
2020-08-26 | DAY SHIFT | KK | [6 empty] | 264 | 554.21 | 555 | 0.79 | 0.79 | 100 | 0.79 | 100 | 20 | 3 | 0 | 0.79 | 30 | SST | 70% | MST | 20% | SLST | 10% | GY | F | BD | LAM | W1 | R4 | 7 | 25 | 92
2020-08-26 | DAY SHIFT | KK | [6 empty] | 265 | 555 | 556 | 1 | 1 | 100 | 0.1 | 10 | 3 | 4 | 6 | 0.16667 | 10 | MST | 100% |  |  |  |  | DGY | VF | MAS | MAS | W1 | R3 | 4 | 8 | 35
2020-08-26 | DAY SHIFT | KK | 186 | 556 | 559 |  |  |  | 266 | 556 | 559 | 3 | 3.1 | 100 | 2.76 | 92 | 20 | 6 | 14 | 0.22143 | 10 | MST | 100% |  |  |  |  | DGY | VF | MAS | MAS | W1 | R3 | 4 | 12.5714 | 56.5714
2020-08-26 | DAY SHIFT | KK | 187 | 559 | 562 |  |  |  | 267 | 559 | 562 | 3 | 2.48 | 82.6667 | 2.36 | 78.6667 | 17 | 16 | 19 | 0.13053 | 10 | MST | 80% | SLST | 20% |  |  | DGY | VF | MAS | MAS | W1 | R3 | 4 | 8.8889 | 49.8889 | SILTSTONE CONTENT DECREASES WITH DEPTH. SLIPPED CORE AT END OF RUN
2020-08-26 | DAY SHIFT | KK | 188 | 562 | 565 |  |  |  | 268 | 562 | 565 | 3 | 2.62 | 87.3333 | 2.62 | 87.3333 | 17 | 9 | 1 | 2.62 | 25 | MST | 80% | SST | 20% |  |  | DGY | VF | MAS | MAS | W1 | R3 | 4 | 20 | 76 | SLIPPED CORE AT BEGINNING OF RUN. SANDSTONE CONTENT FLUCTUATES WITH DEPTH.
2020-08-26 | DAY SHIFT | KK | 189 | 565 | 568 |  |  |  | 269 | 565 | 568 | 3 | 3 | 100 | 3 | 100 | 20 | 8 | 5 | 0.6 | 20 | MST | 80% | SST | 20% |  |  | DGY | VF | INT | LAM | W1 | R3 | 4 | 17.2 | 71.2 | SANDSTONE CONTENT INCREASES WITH DEPTH
2020-08-27 | DAY SHIFT | KK | 190 | 568 | 571 |  |  |  | 270 | 568 | 571 | 3 | 3 | 100 | 3 | 100 | 20 | 9 | 4 | 0.75 | 20 | MST | 70% | SST | 30% |  |  | GY | VF | INT | LAM | W1 | R3 | 4 | 16 | 70
2020-08-27 | DAY SHIFT | KK | 191 | 571 | 574 |  |  |  | 271 | 571 | 572.1 | 1.1 | 1.1 | 100 | 1.1 | 100 | 20 | 1 | 12 | 0.091667 | 10 | MST | 100% |  |  |  |  | DGY | VF | MAS | MAS | W1 | R2 | 2 | 11 | 53
2020-08-27 | DAY SHIFT | KK | [6 empty] | 272 | 572.1 | 572.88 | 0.78 | 0.75 | 96.1538 | 0 | 0 | 3 | 7 | 78 | 0.0096154 | 5 | COAL | 90% | MST | 10% |  |  | BK | VF | MAS | MAS | W1 | R1 | 1 | 10 | 29
2020-08-27 | DAY SHIFT | KK | [6 empty] | 273 | 572.88 | 574 | 1.12 | 1.12 | 100 | 1.12 | 100 | 20 | 1 | 4 | 0.28 | 10 | MST | 80% | SST | 20% |  |  | GY | VF | INT | TLAM | W1 | R3 | 4 | 6 | 50
2020-08-27 | DAY SHIFT | KK | 192 | 574 | 577 |  |  |  | 274 | 574 | 576.5 | 2.5 | 2.45 | 98 | 2.08 | 83.2 | 17 | 8 | 15 | 0.16333 | 10 | MST | 100% |  |  |  |  | DGY | VF | MAS | MAS | W1 | R2 | 2 | 13.9286 | 52.9286
2020-08-27 | DAY SHIFT | KK | [6 empty] | 275 | 576.5 | 577 | 0.5 | 0.5 | 100 | 0.5 | 100 | 20 | 1 | 0 | 0.5 | 30 | SST | 70% | MST | 20% | SLST | 10% | GY | F | BD | LAM | W1 | R4 | 7 | 25 | 92
2020-08-27 | DAY SHIFT | KK | 193 | 577 | 580 |  |  |  | 276 | 577 | 580 | 3 | 3.02 | 100 | 2.94 | 98 | 20 | 6 | 6 | 0.50333 | 20 | SST | 70% | MST | 20% | SLST | 10% | GY | F | BD | LAM | W1 | R4 | 7 | 13.3333 | 70.3333
2020-08-27 | DAY SHIFT | KK | 194 | 580 | 583 |  |  |  | 277 | 580 | 580.93 | 0.93 | 0.93 | 100 | 0.93 | 100 | 20 | 3 | 0 | 0.93 | 30 | SST | 70% | MST | 20% | SLST | 10% | GY | F | BD | LAM | W1 | R4 | 7 | 25 | 92
2020-08-27 | DAY SHIFT | KK | [6 empty] | 278 | 580.93 | 583 | 2.07 | 2 | 96.6184 | 1.83 | 88.4058 | 17 | 8 | 5 | 0.4 | 20 | MST | 80% | SST | 20% |  |  | DGY | VF | INT | LAM | W1 | R3 | 4 | 16.6 | 67.6 | DECREASING SANDSTONE CONTENT WITH DEPTH
2020-08-27 | DAY SHIFT | KK | 195 | 583 | 586 |  |  |  | 279 | 583 | 586 | 3 | 3 | 100 | 2.97 | 99 | 20 | 5 | 4 | 0.75 | 20 | SST | 70% | MST | 20% | SLST | 10% | GY | F | INT | LAM | W1 | R4 | 7 | 12.6667 | 69.6667 | INCREASING MUDSTONE CONTENT WITH DEPTH
2020-08-27 | DAY SHIFT | KK | 196 | 586 | 589 |  |  |  | 280 | 586 | 589 | 3 | 3 | 100 | 2.89 | 96.3333 | 20 | 3 | 6 | 0.5 | 20 | SST | 70% | MST | 20% | SLST | 10% | GY | F | INT | LAM | W1 | R4 | 7 | 13 | 70 | CALCITE VEINING
2020-08-27 | DAY SHIFT | KK | 197 | 589 | 592 |  |  |  | 281 | 589 | 592 | 3 | 3.01 | 100 | 2.95 | 98.3333 | 20 | 2 | 3 | 1.0033 | 25 | MST | 70% | SST | 30% |  |  | DGY | VF | INT | TLAM | W1 | R3 | 4 | 14.6667 | 73.6667
2020-08-27 | DAY SHIFT | KK | 198 | 592 | 595 |  |  |  | 282 | 592 | 595 | 3 | 3 | 100 | 3 | 100 | 20 | 4 | 2 | 1.5 | 25 | MST | 70% | SST | 30% |  |  | DGY | VF | INT | TLAM | W1 | R3 | 4 | 9 | 68
2020-08-27 | DAY SHIFT | KK | 199 | 595 | 598 |  |  |  | 283 | 595 | 598 | 3 | 3 | 100 | 2.72 | 90.6667 | 20 | 4 | 11 | 0.27273 | 10 | MST | 80% | SST | 20% |  |  | DGY | VF | INT | TLAM | W1 | R3 | 4 | 12.5455 | 56.5455 | MUDSTONE CONTENT INCREASES WITH DEPTH
2020-08-27 | DAY SHIFT | KK | 200 | 598 | 601 |  |  |  | 284 | 598 | 598.44 | 0.44 | 0.44 | 100 | 0.26 | 59.0909 | 13 | 0 | 5 | 0.088 | 10 | MST | 100% |  |  |  |  | DGY | VF | MAS | MAS | W1 | R2 | 2 | 16.5 | 51.5
2020-08-27 | DAY SHIFT | KK | [6 empty] | 285 | 598.44 | 601 | 2.56 | 2.6 | 100 | 0.23 | 8.9844 | 3 | 26 | 99 | 0.026263 | 5 | COAL | 100% |  |  |  |  | BK | VF | MAS | MAS | W1 | R1 | 1 | 9.5294 | 28.5294 | COMPETENT COAL SEAM, BLOCKY TO INTACT COAL. TRACE MUDSTONE WITH DEPTH
2020-08-28 | DAY SHIFT | KK | 201 | 601 | 604 |  |  |  | 286 | 601 | 604 | 3 | 3.02 | 100 | 0.26 | 8.6667 | 3 | 30 | 99 | 0.030505 | 5 | COAL | 100% |  |  |  |  | BK | VF | MAS | MAS | W1 | R1 | 1 | 8.8125 | 27.8125 | COMPETENT COAL SEAM, BLOCKY TO INTACT COAL
2020-08-28 | DAY SHIFT | KK | 202 | 604 | 607 |  |  |  | 287 | 604 | 607.25 | 3.25 | 2.72 | 83.6923 | 0 | 0 | 3 | 30 | 99 | 0.027475 | 5 | COAL | 100% |  |  |  |  | BK | VF | MAS | MAS | W1 | R1 | 1 | 6 | 25
2020-08-28 | DAY SHIFT | KK | 203 | 607 | 610 |  |  |  | 288 | 607.25 | 610 | 2.75 | 2.75 | 100 | 1.7 | 61.8182 | 13 | 5 | 25 | 0.11 | 10 | MST | 80% | SLST | 20% |  |  | DGY | VF | MAS | MAS | W1 | R3 | 4 | 9.5714 | 46.5714
2020-08-28 | DAY SHIFT | KK | 204 | 610 | 613 |  |  |  | 289 | 610 | 613 | 3 | 3.1 | 100 | 2.33 | 77.6667 | 17 | 6 | 20 | 0.155 | 10 | MST | 80% | SLST | 20% |  |  | DGY | VF | MAS | MAS | W1 | R3 | 4 | 14.5385 | 55.5385 | SANDSTONE BANDING AT START OF RUN (< 20 CM)
2020-08-28 | DAY SHIFT | KK | 205 | 613 | 616 |  |  |  | 290 | 613 | 616 | 3 | 2.98 | 99.3333 | 2.89 | 96.3333 | 20 | 12 | 10 | 0.298 | 10 | MST | 80% | SLST | 20% |  |  | DGY | VF | MAS | MAS | W1 | R3 | 4 | 12 | 56
2020-08-28 | DAY SHIFT | KK | 206 | 616 | 619 |  |  |  | 291 | 616 | 619 | 3 | 2.92 | 97.3333 | 2.73 | 91 | 20 | 10 | 9 | 0.32444 | 20 | MST | 100% |  |  |  |  | DGY | VF | MAS | MAS | W1 | R3 | 4 | 12.4444 | 66.4444
2020-08-28 | DAY SHIFT | KK | 207 | 619 | 622 |  |  |  | 292 | 619 | 622 | 3 | 2.95 | 98.3333 | 2.9 | 96.6667 | 20 | 15 | 6 | 0.49167 | 20 | MST | 80% | SST | 20% |  |  | DGY | VF | MAS | MAS | W1 | R3 | 4 | 15.5 | 69.5 | INCREASING SANDSTONE CONTENT WITH DEPTH
2020-08-28 | DAY SHIFT | KK | 208 | 622 | 625 |  |  |  | 293 | 622 | 625 | 3 | 2.97 | 99 | 2.97 | 99 | 20 | 7 | 5 | 0.594 | 20 | MST | 70% | SST | 30% |  |  | GY | F | INT | LAM | W1 | R3 | 4 | 12.4 | 66.4
2020-08-28 | DAY SHIFT | KK | 209 | 625 | 628 |  |  |  | 294 | 625 | 628 | 3 | 2.95 | 98.3333 | 2.86 | 95.3333 | 20 | 9 | 7 | 0.42143 | 20 | MST | 70% | SST | 30% |  |  | GY | F | INT | LAM | W1 | R3 | 4 | 14.6667 | 68.6667
2020-08-29 | DAY SHIFT | KK | 210 | 628 | 631 |  |  |  | 295 | 628 | 630.43 | 2.43 | 2.43 | 100 | 1.88 | 77.3663 | 17 | 6 | 17 | 0.14294 | 10 | MST | 100% |  |  |  |  | DGY | VF | MAS | MAS | W1 | R3 | 4 | 10.3529 | 51.3529 | CORE LOSS 0.1 M ASSUMED AT END OF COAL SEAM
2020-08-29 | DAY SHIFT | KK | [6 empty] | 296 | 630.43 | 631 | 0.57 | 0.47 | 82.4561 | 0.08 | 14.0351 | 3 | 3 | 39 | 0.012051 | 5 | COAL | 95% | MST | 5% |  |  | BK | VF | MAS | MAS | W1 | R1 | 1 | 0 | 19
2020-08-29 | DAY SHIFT | KK | 211 | 631 | 634 |  |  |  | 297 | 631 | 632.81 | 1.81 | 1.81 | 100 | 0.64 | 35.3591 | 8 | 12 | 22 | 0.082273 | 10 | MST | 100% |  |  |  |  | DGY | VF | MAS | MAS | W1 | R3 | 4 | 10.7333 | 42.7333
2020-08-29 | DAY SHIFT | KK | [6 empty] | 298 | 632.81 | 634 | 1.19 | 0.59 | 49.5798 | 0 | 0 | 3 | 5 | 59 | 0.01 | 5 | COAL | 100% |  |  |  |  | BK | VF | MAS | MAS | W1 | R1 | 1 | 0 | 19 | CORE LOSS 0.6 M ASSUMED AT END OF RUN
2020-08-29 | DAY SHIFT | KK | 212 | 634 | 637 |  |  |  | 299 | 634 | 636.15 | 2.15 | 2.15 | 100 | 1.12 | 52.093 | 13 | 8 | 27 | 0.07963 | 10 | MST | 100% |  |  |  |  | DGY | VF | MAS | MAS | W1 | R3 | 4 | 8 | 45
2020-08-29 | DAY SHIFT | KK | [6 empty] | 300 | 636.15 | 637 | 0.85 | 0.85 | 100 | 0 | 0 | 3 | 8 | 85 | 0.01 | 5 | COAL | 100% |  |  |  |  | BK | VF | MAS | MAS | W1 | R1 | 1 | 6 | 25
2020-08-29 | DAY SHIFT | KK | 213 | 637 | 640 |  |  |  | 301 | 637 | 638.53 | 1.53 | 1.03 | 67.3203 | 0 | 0 | 3 | 15 | 99 | 0.010404 | 5 | COAL | 100% |  |  |  |  | BK | VF | MAS | MAS | W1 | R1 | 1 | 0 | 19 | CORE LOSS 0.5 M ASSUMED AT START OF RUN
2020-08-29 | DAY SHIFT | KK | [6 empty] | 302 | 638.53 | 640 | 1.47 | 1.47 | 100 | 0.99 | 67.3469 | 13 | 3 | 19 | 0.077368 | 10 | MST | 100% |  |  |  |  | DGY | VF | MAS | MAS | W1 | R3 | 4 | 9.4444 | 46.4444
2020-08-29 | DAY SHIFT | KK | 214 | 640 | 643 |  |  |  | 303 | 640 | 643 | 3 | 3.01 | 100 | 2.78 | 92.6667 | 20 | 16 | 9 | 0.33444 | 20 | MST | 90% | SLST | 10% |  |  | DGY | VF | MAS | MAS | W1 | R3 | 4 | 10 | 64
2020-08-29 | DAY SHIFT | KK | 215 | 643 | 646 |  |  |  | 304 | 643 | 646 | 3 | 2.99 | 99.6667 | 2.99 | 99.6667 | 20 | 8 | 4 | 0.7475 | 20 | MST | 90% | SLST | 10% |  |  | DGY | VF | MAS | MAS | W1 | R3 | 4 | 9 | 63
2020-08-29 | DAY SHIFT | KK | 216 | 646 | 649 |  |  |  | 305 | 646 | 649 | 3 | 2.9 | 96.6667 | 2.62 | 87.3333 | 17 | 6 | 15 | 0.19333 | 10 | MST | 90% | SLST | 10% |  |  | DGY | VF | MAS | MAS | W1 | R3 | 4 | 12 | 53
2020-08-29 | DAY SHIFT | KK | 217 | 649 | 652 |  |  |  | 306 | 649 | 650.72 | 1.72 | 1.72 | 100 | 1.72 | 100 | 20 | 3 | 1 | 1.72 | 25 | MST | 90% | SLST | 10% |  |  | DGY | VF | MAS | MAS | W1 | R3 | 4 | 12 | 71
2020-08-29 | DAY SHIFT | KK | [6 empty] | 307 | 650.72 | 652 | 1.28 | 1.28 | 100 | 1.28 | 100 | 20 | 2 | 1 | 1.28 | 25 | SST | 70% | MST | 30% |  |  | GY | F | INT | LAM | W1 | R4 | 7 | 18.5 | 80.5
2020-08-29 | DAY SHIFT | KK | 218 | 652 | 655 |  |  |  | 308 | 652 | 653.78 | 1.78 | 1.78 | 100 | 1.78 | 100 | 20 | 5 | 2 | 0.89 | 20 | SST | 70% | MST | 30% |  |  | GY | F | INT | LAM | W1 | R4 | 7 | 9 | 66
2020-08-29 | DAY SHIFT | KK | [6 empty] | 309 | 653.78 | 655 | 1.22 | 1.22 | 100 | 1.22 | 100 | 20 | 2 | 0 | 1.22 | 30 | MST | 90% | SST | 10% |  |  | DGY | VF | MAS | MAS | W1 | R3 | 4 | 25 | 89
2020-08-29 | DAY SHIFT | KK | 219 | 655 | 658 |  |  |  | 310 | 655 | 655.3 | 0.3 | 0.3 | 100 | 0.3 | 100 | 20 | 2 | 0 | 0.3 | 30 | MST | 90% | SST | 10% |  |  | DGY | VF | MAS | MAS | W1 | R3 | 4 | 12 | 76
2020-08-29 | DAY SHIFT | KK | [6 empty] | 311 | 655.3 | 657.8 | 2.5 | 1.8 | 72 | 0 | 0 | 3 | 25 | 99 | 0.018182 | 5 | COAL | 100% |  |  |  |  | BK | VF | MAS | MAS | W1 | R1 | 1 | 4.8 | 23.8 | CORE LOSS 0.70 M AT END OF RUN, ASSUMED COAL
2020-08-30 | DAY SHIFT | KK | 220 | 658 | 661 |  |  |  | 312 | 657.8 | 659.71 | 1.91 | 1.91 | 100 | 0.2 | 10.4712 | 3 | 8 | 9 | 0.21222 | 10 | MST | 100% |  |  |  |  | DGY | VF | MAS | MAS | W1 | R3 | 4 | 11 | 38
2020-08-30 | DAY SHIFT | KK | [6 empty] | 313 | 659.71 | 660.19 | 0.48 | 0.12 | 25 | 0 | 0 | 3 | 4 | 48 | 0.0025 | 5 | COAL | 100% |  |  |  |  | BK | VF | MAS | MAS | W1 | R1 | 1 | 0 | 19 | CORE LOSS 0.36 M AT END OF SEAM, ASSUMED COAL
2020-08-30 | DAY SHIFT | KK | [6 empty] | 314 | 660.19 | 661 | 0.81 | 0.81 | 100 | 0.8 | 98.7654 | 20 | 3 | 1 | 0.81 | 20 | MST | 100% |  |  |  |  | DGY | VF | MAS | MAS | W1 | R3 | 4 | 6 | 60
2020-08-30 | DAY SHIFT | KK | 221 | 661 | 664 |  |  |  | 315 | 661 | 664 | 3 | 3 | 100 | 3 | 100 | 20 | 6 | 1 | 3 | 30 | SST | 90% | MST | 10% |  |  | GY | F | BD | LAM | W1 | R4 | 7 | 12 | 79 | INCREASING SANDSTONE CONTENT WITH DEPTH. CALCITE VEINING
2020-08-30 | DAY SHIFT | KK | 222 | 664 | 667 |  |  |  | 316 | 664 | 667 | 3 | 3 | 100 | 2.88 | 96 | 20 | 9 | 6 | 0.5 | 20 | MST | 100% |  |  |  |  | DGY | VF | MAS | MAS | W1 | R3 | 4 | 10 | 64
2020-08-30 | DAY SHIFT | KK | 223 | 667 | 670 |  |  |  | 317 | 667 | 669.2 | 2.2 | 2.1 | 95.4545 | 0 | 0 | 3 | 21 | 99 | 0.021212 | 5 | COAL | 100% |  |  |  |  | BK | VF | MAS | MAS | W1 | R1 | 1 | 7.2 | 26.2 | 10 CM CORE LOSS AT END OF SEAM
2020-08-30 | DAY SHIFT | KK | [6 empty] | 318 | 669.2 | 670 | 0.8 | 0.8 | 100 | 0.54 | 67.5 | 13 | 14 | 4 | 0.2 | 10 | MST | 100% |  |  |  |  | DGY | VF | MAS | MAS | W1 | R3 | 4 | 6 | 43
2020-08-30 | DAY SHIFT | KK | 224 | 670 | 673 |  |  |  | 319 | 670 | 673 | 3 | 3 | 100 | 2.88 | 96 | 20 | 17 | 8 | 0.375 | 20 | MST | 100% |  |  |  |  | DGY | VF | MAS | MAS | W1 | R3 | 4 | 8.5 | 62.5 | INCREASING SANDSTONE CONTENT WITH DEPTH
2020-08-30 | DAY SHIFT | KK | 225 | 673 | 676 |  |  |  | 320 | 673 | 676 | 3 | 3 | 100 | 3 | 100 | 20 | 3 | 2 | 1.5 | 25 | MST | 70% | SLST | 20% | SST | 10% | DGY | VF | BD | TLAM | W1 | R3 | 4 | 12 | 71
2020-08-30 | DAY SHIFT | KK | 226 | 676 | 679 |  |  |  | 321 | 676 | 679 | 3 | 3 | 100 | 2.88 | 96 | 20 | 2 | 9 | 0.33333 | 20 | MST | 60% | SLST | 40% |  |  | DGY | VF | BD | TLAM | W1 | R3 | 4 | 11.1111 | 65.1111
2020-08-30 | DAY SHIFT | KK | 227 | 679 | 682 |  |  |  | 322 | 679 | 682 | 3 | 3.01 | 100 | 2.73 | 91 | 20 | 9 | 9 | 0.33444 | 20 | MST | 60% | SLST | 40% |  |  | DGY | VF | BD | TLAM | W1 | R3 | 4 | 15.7778 | 69.7778 | CALCITE VEINING. INCREASED SANDSTONE CONTENT WITH DEPTH
2020-08-30 | DAY SHIFT | KK | 228 | 682 | 685 |  |  |  | 323 | 682 | 685 | 3 | 3 | 100 | 3 | 100 | 20 | 3 | 5 | 0.6 | 20 | SST | 60% | SLST | 40% |  |  | GY | F | INT | LAM | W1 | R4 | 7 | 15.2 | 72.2 | CALCITE VEINING
2020-08-30 | DAY SHIFT | KK | 229 | 685 | 688 |  |  |  | 324 | 685 | 688 | 3 | 3.01 | 100 | 3.01 | 100 | 20 | 6 | 1 | 3.01 | 30 | SLST | 60% | SST | 40% |  |  | GY | VF | INT | LAM | W1 | R3 | 4 | 20 | 84
2020-08-30 | DAY SHIFT | KK | 230 | 688 | 691 |  |  |  | 325 | 688 | 691 | 3 | 3 | 100 | 2.95 | 98.3333 | 20 | 3 | 4 | 0.75 | 20 | SLST | 60% | SST | 30% | MST | 10% | GY | VF | INT | TLAM | W1 | R3 | 4 | 18 | 72 | INCREASING MUDSTONE CONTENT WITH DEPTH
2020-08-31 | DAY SHIFT | KK | 231 | 691 | 694 |  |  |  | 326 | 691 | 694 | 3 | 3.02 | 100 | 3.02 | 100 | 20 | 2 | 1 | 3.02 | 30 | MST | 70% | SST | 20% | SLST | 20% | DGY | VF | INT | TLAM | W1 | R3 | 4 | 12 | 76 | INCREASING SANDSTONE CONTENT WITH DEPTH
2020-08-31 | DAY SHIFT | KK | 232 | 694 | 697 |  |  |  | 327 | 694 | 697 | 3 | 2.98 | 99.3333 | 2.98 | 99.3333 | 20 | 1 | 5 | 0.596 | 20 | MST | 70% | SST | 20% | SLST | 20% | DGY | VF | INT | TLAM | W1 | R3 | 4 | 12.8 | 66.8 | CALCITE VEINING
2020-08-31 | DAY SHIFT | KK | 233 | 697 | 700 |  |  |  | 328 | 697 | 700 | 3 | 3 | 100 | 3 | 100 | 20 | 5 | 0 | 3 | 30 | MST | 70% | SST | 20% | SLST | 20% | DGY | VF | INT | TLAM | W1 | R3 | 4 | 25 | 89 | CALCITE VEINING
2020-08-31 | DAY SHIFT | KK | 234 | 700 | 703 |  |  |  | 329 | 700 | 703 | 3 | 2.95 | 98.3333 | 2.95 | 98.3333 | 20 | 3 | 6 | 0.49167 | 20 | SST | 60% | SLST | 30% | MST | 10% | GY | F | INT | LAM | W1 | R4 | 7 | 19 | 76 | CALCITE VEINING. INCREASED MUDSTONE CONTENT WITH DEPTH
2020-08-31 | DAY SHIFT | KK | 235 | 703 | 706 |  |  |  | 330 | 703 | 706 | 3 | 2.99 | 99.6667 | 2.77 | 92.3333 | 20 | 7 | 9 | 0.33222 | 20 | SST | 60% | SLST | 30% | MST | 10% | GY | F | INT | LAM | W1 | R4 | 7 | 15.2222 | 72.2222 | CALCITE VEINING.
2020-08-31 | DAY SHIFT | KK | 236 | 706 | 709 |  |  |  | 331 | 706 | 709 | 3 | 3 | 100 | 3 | 100 | 20 | 7 | 2 | 1.5 | 25 | SST | 60% | SLST | 30% | MST | 10% | GY | F | INT | LAM | W1 | R4 | 7 | 15.3333 | 77.3333
2020-08-31 | DAY SHIFT | KK | 237 | 709 | 712 |  |  |  | 332 | 709 | 712 | 3 | 2.7 | 90 | 1.8 | 60 | 13 | 6 | 23 | 0.11739 | 10 | SST | 60% | SLST | 30% | MST | 10% | GY | C | INT | LAM | W1 | R4 | 7 | 12.2174 | 52.2174 | CALCITE VEINING, MICROFRACTURED. CORE LOSS OF 0.3 M ASSUMED AT END OF RUN DUE TO MECHANICAL
2020-08-31 | DAY SHIFT | KK | 238 | 712 | 715 |  |  |  | 333 | 712 | 715 | 3 | 2.75 | 91.6667 | 2 | 66.6667 | 13 | 25 | 20 | 0.1375 | 10 | SST | 60% | SLST | 30% | MST | 10% | GY | C | INT | LAM | W1 | R4 | 7 | 11.4118 | 51.4118 | CALCITE VEINING, MICROFRACTURED. CORE LOSS OF 0.25 M IN BROKEN MECHANICAL ZONE
2020-08-31 | DAY SHIFT | KK | 239 | 715 | 718 |  |  |  | 334 | 715 | 716.54 | 1.54 | 1.54 | 100 | 0.64 | 41.5584 | 8 | 9 | 11 | 0.14 | 10 | MST | 100% |  |  |  |  | DGY | VF | MAS | MAS | W1 | R2 | 2 | 13.0833 | 43.0833 | 13 CM SANDSTONE AT TOP OF RUN
2020-08-31 | DAY SHIFT | KK | [6 empty] | 335 | 716.54 | 718 | 1.46 | 0.36 | 24.6575 | 0 | 0 | 3 | 14 | 99 | 0.0036364 | 5 | COAL | 100% |  |  |  |  | BK | VF | MAS | MAS | W1 | R1 | 1 | 6 | 25 | COAL SEAM, 1.10 M CORE LOSS AT END OF RUN, ASSUMED FRIABLE COAL
2020-08-31 | DAY SHIFT | KK | 240 | 718 | 721 |  |  |  | 336 | 718 | 721 | 3 | 1.2 | 40 | 0 | 0 | 3 | 30 | 99 | 0.012121 | 5 | COAL | 100% |  |  |  |  | BK | VF | MAS | MAS | W1 | R1 | 1 | 0 | 19 | COAL SEAM, 1.8 M CORE LOSS AT END OF RUN, ASSUMED FRIABLE COAL
2020-08-31 | DAY SHIFT | KK | 241 | 721 | 724 |  |  |  | 337 | 721 | 722.92 | 1.92 | 1.6 | 83.3333 | 0 | 0 | 3 | 20 | 99 | 0.016162 | 5 | COAL | 100% |  |  |  |  | BK | VF | MAS | MAS | W1 | R1 | 1 | 0 | 19 | COAL SEAM, 0.32 CORE LOSS AT END OF SEAM, ASSUMED FRIABLE COAL
2020-08-31 | DAY SHIFT | KK | [6 empty] | 338 | 722.92 | 724 | 1.08 | 1.08 | 100 | 0.84 | 77.7778 | 17 | 4 | 7 | 0.15429 | 10 | MST | 90% | SST | 10% |  |  | DGY | VF | MAS | MAS | W1 | R3 | 4 | 7.6 | 48.6 | INCREASING SANDSTONE CONTENT WITH DEPTH
2020-08-31 | DAY SHIFT | KK | 242 | 724 | 727 |  |  |  | 339 | 724 | 727 | 3 | 3 | 100 | 3 | 100 | 20 | 8 | 4 | 0.75 | 20 | SLST | 60% | SST | 30% | MST | 10% | GY | VF | BD | TLAM | W1 | R3 | 4 | 14.5 | 68.5 | INCREASING SANDSTONE CONTENT WITH DEPTH
2020-08-31 | DAY SHIFT | KK | 243 | 727 | 730 |  |  |  | 340 | 727 | 730 | 3 | 3 | 100 | 3 | 100 | 20 | 3 | 2 | 1.5 | 25 | SST | 60% | SLST | 40% |  |  | GY | F | MAS | MAS | W1 | R4 | 7 | 20 | 82
2020-08-31 | DAY SHIFT | KK | 244 | 730 | 733 |  |  |  | 341 | 730 | 733 | 3 | 3 | 100 | 3 | 100 | 20 | 2 | 2 | 1.5 | 25 | SST | 60% | SLST | 40% |  |  | GY | F | MAS | MAS | W1 | R4 | 7 | 13 | 75
2020-08-31 | DAY SHIFT | SF | 245 | 733 | 736 |  |  |  | 342 | 733 | 736 | 3 | 3 | 100 | 3 | 100 | 20 | 8 | 4 | 0.75 | 20 | SLST | 50% | SST | 40% | MST | 10% | GY | F | BD | TLAM | W1 | R3 | 4 | 12.6667 | 66.6667 | MODERATE CA VEINING, INCREASING DEFORMATION IN LAMINATIONS WITH DEPTH
2020-08-31 | DAY SHIFT | SF | 246 | 736 | 739 |  |  |  | 343 | 736 | 736.38 | 0.38 | 0.38 | 100 | 0.38 | 100 | 20 | 0 | 1 | 0.38 | 20 | SLST | 50% | SST | 40% | MST | 10% | GY | F | BD | TLAM | W1 | R3 | 4 | 20 | 74 | MODERATE CA VEINING
2020-09-01 | DAY SHIFT | KK/SF | [6 empty] | 344 | 736.38 | 739 | 2.62 | 2.12 | 80.916 | 1.27 | 48.4733 | 8 | 9 | 68 | 0.031176 | 5 | MST | 80% | SLST | 20% |  |  | DGY | VF | MAS | MAS | W1 | R2 | 2 | 4.5455 | 29.5455 | CORE LOSS 0.5 M AT END OF RUN, ASSUMED FRIABLE COAL
2020-09-01 | DAY SHIFT | KK/SF | 247 | 739 | 742 |  |  |  | 345 | 739 | 739.67 | 0.67 | 0.47 | 70.1493 | 0 | 0 | 3 | 6 | 67 | 0.0070149 | 5 | COAL | 100% |  |  |  |  | BK | VF | MAS | MAS | W1 | R1 | 1 | 0 | 19 | CORE LOSS 0.4 M ASSUMED THROUGHOUT RUN. 16 CM MST AT TOP OF RUN
2020-09-01 | DAY SHIFT | KK/SF | [6 empty] | 346 | 739.67 | 742 | 2.33 | 2.13 | 91.4163 | 1.25 | 53.6481 | 13 | 3 | 12 | 0.1775 | 10 | SLST | 50% | SST | 40% | MST | 10% | GY | F | BD | TLAM | W1 | R3 | 4 | 12 | 49 | CORE LOSS 0.4 M ASSUMED THROUGHOUT RUN. MODERATE CALCITE VEINING
2020-09-01 | DAY SHIFT | KK/SF | 248 | 742 | 745 |  |  |  | 347 | 742 | 745 | 3 | 2.7 | 90 | 0.17 | 5.6667 | 3 | 6 | 19 | 0.14211 | 10 | SLST | 50% | SST | 40% | MST | 10% | GY | F | BD | TLAM | W1 | R3 | 4 | 8 | 35 | CORE LOSS 0.3 M ASSUMED THROUGHOUT RUN. 17 CM COAL AT START OF RUN
2020-09-01 | DAY SHIFT | KK/SF | 249 | 745 | 748 |  |  |  | 348 | 745 | 746.07 | 1.07 | 1.07 | 100 | 0.71 | 66.3551 | 13 | 2 | 8 | 0.13375 | 10 | MST | 100% |  |  |  |  | DGY | VF | MAS | MAS | W1 | R2 | 2 | 12 | 47
2020-09-01 | DAY SHIFT | KK/SF | [6 empty] | 349 | 746.07 | 747 | 0.93 | 0.93 | 100 | 0 | 0 | 3 | 9 | 93 | 0.01 | 5 | COAL | 100% |  |  |  |  | BK | VF | MAS | MAS | W1 | R1 | 1 | 0 | 19
2020-09-01 | DAY SHIFT | KK/SF | [6 empty] | 350 | 747 | 748 | 1 | 1 | 100 | 0.67 | 67 | 13 | 3 | 4 | 0.25 | 10 | SLST | 50% | SST | 40% | MST | 10% | GY | F | BD | TLAM | W1 | R3 | 4 | 7.2 | 44.2 | END OF HOLE.
EOH | 358 | [31 empty] | EOH

## Discontinuity Log
GEOTECHNICAL CORE LOGGING - DISCONTINUITY LOG DDH 3476
Borehole ID: |  | DDH 3476 |  |  | Azimuth: |  | 072.5 |  |  | Elevation: |  | 2408 |  | MASL
Geotech Company: |  | TETRA TECH |  |  | Inclination1 (°): |  | -81 |  |  | Easting: |  | 655382 |  | UTM 11N
Logged dates: |  | 2020-08-11 | to | 2020-09-01 | Depth (m): |  | 748 |  |  | Northing: |  | 5558725 |  | UTM 11N
Project No: |  | 704-ENG.ROC03157-01 |  |  | Drill Company: |  | TEAM DRILLING LTD |  |  | Water Table:
Project: |  | Castle |  |  | Drill: |  | DIAMOND DRILL |  |  | Casing Depth:
Site: |  | FRO |  |  | Core size: |  | HQ-3
DISCONTINUITY DATA
Geotech Interval | Depth (m) | Type | Aperture | Infill Type Primary | Infill Type Secondary | Infill | Infill Thickness7 | Infill Thickness (mm) | Shape | Roughness | JRC | Wall Strength | Wall Weathering | JC(RMR76) | Alpha | Beta | Comments
1 | 1.64 | BD | G | CLEAN |  | CL |  |  | PL | RO | 9 | R3 | W1 | 25 | 70 |  | DISCONTINUOUS
1 | 1.7 | JN | G | OX |  | ST | <=1mm |  | PL | RO | 11 | R3 | W2 | 25 | 26 |  | DISCONTINUOUS
1 | 1.73 | OTH | O | RZ |  | IN | >5mm | 150 | PL | RO | 9 | R3 | W1 | 6 | 74 |  | RUBBLE ZONE POSSIBLY MECHANICAL, ANGULAR PIECES OF SILTSTONE UP TO 2CM IN SIZE
1 | 2.09 | BD | G | CLEAN |  | CL |  |  | PL | RO | 9 | R3 | W1 | 20 | 80
1 | 2.29 | BD | G | CLEAN |  | CL |  |  | UN | RO | 11 | R3 | W1 | 25 | 81 |  | DISCONTINUOUS
1 | 2.4 | JN | G | OX |  | ST | <=1mm |  | PL | RO | 11 | R3 | W2 | 25 | 22 |  | DISCONTINUOUS
1 | 2.56 | OTH | O | RZ |  | IN | >5mm | 240 | UN | RO | 9 | R3 | W1 | 6 | 69 |  | RUBBLE ZONE POSSIBLY MECHANICAL, ANGULAR PIECES OF SILTSTONE UP TO 5CM IN SIZE
1 | 2.76 | BD | G | CLEAN |  | CL |  |  | UN | RO | 13 | R3 | W1 | 25 | 71 |  | DISCONTINUOUS
1 | 3.1 | JN | G | OX |  | ST | <=1mm |  | PL | RO | 9 | R3 | W2 | 20 | 10
1 | 3.19 | OTH | O | RZ |  | IN | >5mm | 370 | UN | RO | 11 | R3 | W1 | 6 | 55 |  | RUBBLE ZONE POSSIBLY MECHANICAL, ANGULAR PIECES OF SILTSTONE UP TO 7CM IN SIZE
1 | 3.7 | BD | G | CLEAN |  | CL |  |  | PL | RO | 11 | R3 | W1 | 25 | 64 |  | DISCONTINUOUS
2 | 4.14 | BD | G | CLEAN |  | CL |  |  | PL | RO | 11 | R3 | W1 | 25 | 75 |  | DISCONTINUOUS
2 | 4.48 | BD | G | CLEAN |  | CL |  |  | UN | RO | 9 | R3 | W1 | 20 | 56
2 | 4.7 | BD | G | CLEAN |  | CL |  |  | PL | RO | 9 | R3 | W1 | 20 | 69
2 | 4.83 | BD | G | CLEAN |  | CL |  |  | UN | RO | 11 | R3 | W1 | 25 | 62 |  | DISCONTINUOUS
2 | 5.03 | BD | G | CLEAN |  | CL |  |  | PL | RO | 9 | R3 | W1 | 20 | 79
2 | 5.08 | JN | G | OX |  | ST | <=1mm |  | PL | RO | 9 | R3 | W2 | 20 | 18
2 | 5.43 | JN | G | OX |  | ST | <=1mm |  | UN | RO | 11 | R3 | W2 | 25 | 16 |  | DISCONTINUOUS
2 | 5.49 | OTH | O | RZ |  | IN | >5mm | 150 | UN | RO | 9 | R3 | W1 | 6 | 65 |  | RUBBLE ZONE POSSIBLY MECHANICAL, ANGULAR PIECES OF SILTSTONE UP TO 4CM IN SIZE
2 | 5.5 | BD | G | CLEAN |  | CL |  |  | UN | RO | 9 | R3 | W1 | 20 | 70
2 | 5.53 | JN | G | OX |  | ST | <=1mm |  | UN | RO | 11 | R3 | W2 | 25 | 19 |  | DISCONTINUOUS
2 | 6.09 | JN | G | OX |  | ST | <=1mm |  | PL | RO | 11 | R3 | W2 | 25 | 20 |  | DISCONTINUOUS
2 | 6.13 | BD | G | CLEAN |  | CL |  |  | PL | SM | 7 | R3 | W1 | 20 | 74
3 | 6.53 | BD | G | CLEAN |  | CL |  |  | PL | RO | 9 | R3 | W1 | 20 | 71
4 | 7.7 | OTH | O | RZ |  | IN | >5mm | 560 | PL | RO | 9 | R3 | W1 | 6 | 80 |  | RUBBLE ZONE POSSIBLY MECHANICAL, ANGULAR CHIPS OF MUDSTONE AND DISCS OF CORE UP TO 4CM THICK
5 | 8.25 | JN | G | CLEAN |  | CL |  |  | PL | RO | 11 | R3 | W1 | 25 | 14 |  | DISCONTINUOUS
5 | 8.5 | JN | G | CLEAN |  | CL |  |  | UN | RO | 13 | R3 | W1 | 25 | 15 |  | DISCONTINUOUS
5 | 8.82 | BD | G | CLEAN |  | CL |  |  | PL | SM | 7 | R3 | W1 | 20 | 79
5 | 8.88 | BD | G | CLEAN |  | CL |  |  | UN | SM | 7 | R3 | W1 | 20 | 68
5 | 9.02 | JN | G | CLEAN |  | CL |  |  | UN | RO | 13 | R3 | W1 | 25 | 55 |  | DISCONTINUOUS
5 | 9.57 | BD | G | CLEAN |  | CL |  |  | UN | SM | 7 | R3 | W1 | 20 | 78
5 | 9.88 | OTH | O | RZ |  | IN | >5mm | 510 | UN | RO | 9 | R3 | W1 | 6 | 74 |  | RUBBLE ZONE POSSIBLY MECHANICAL, ANGULAR CHIPS OF MUDSTONE UP TO 3CM IN SIZE
5 | 9.99 | BD | G | CLEAN |  | CL |  |  | PL | SM | 7 | R3 | W1 | 20 | 76
6 | 10.05 | BD | G | CLEAN |  | CL |  |  | PL | SM | 5 | R3 | W1 | 20 | 84
6 | 10.36 | JN | G | CLEAN |  | CL |  |  | PL | RO | 9 | R3 | W1 | 20 | 20
6 | 10.7 | JN | G | CLEAN |  | CL |  |  | UN | SM | 9 | R3 | W1 | 20 | 24
7 | 10.77 | OTH | O | COAL | RZ | IN | >5mm | 690 | UN | RO | 9 | R2 | W1 | 0 | 50 |  | RUBBLE ZONE WITH FRIABLE COAL INFILL AND CHIPS OF MORE COMPETENT COAL AND MUDSTONE UP TO 2CM IN SIZE
7 | 11.95 | BD | G | COAL |  | CC | <=1mm |  | PL | SM | 7 | R2 | W1 | 12 | 86
7 | 12.12 | BD | G | COAL |  | CC | <=1mm |  | PL | RO | 11 | R2 | W1 | 12 | 76
7 | 12.32 | OTH | O | RZ |  | IN | >5mm | 350 | UN | RO | 9 | R3 | W1 | 0 | 50 |  | RUBBLE ZONE WITH COAL COATED MUDSTONE CHIPS UP TO 5CM IN SIZE AND FRIABLE COAL INFILL
8 | 13.28 | JN | G | CLEAN |  | CL |  |  | PL | RO | 9 | R3 | W1 | 20 | 20
8 | 13.93 | OTH | O | RZ |  | IN | >5mm | 80 | PL | RO | 13 | R3 | W1 | 6 | 43 |  | RUBBLE ZONE WITH ANGULAR CHIPS OF MUDSTONE UP TO 2CM
8 | 14.11 | BD | G | CLEAN |  | CL |  |  | PL | SM | 7 | R3 | W1 | 20 | 84
8 | 14.68 | OTH | O | RZ |  | IN | >5mm | 150 | PL | RO | 9 | R3 | W1 | 0 | 50 |  | RUBBLE ZONE WITH ANGULAR CHIPS OF COAL COATED MUDSTONE UP TO 3CM IN SIZE
8 | 15.08 | BD | G | CLEAN |  | CL |  |  | UN | SM | 7 | R3 | W1 | 20 | 85
8 | 15.23 | JN | G | CLEAN |  | CL |  |  | PL | RO | 13 | R3 | W1 | 25 | 16 |  | DISCONTINUOUS
8 | 15.43 | JN | G | CA |  | CC | <=1mm |  | UN | RO | 13 | R3 | W1 | 20 | 60
8 | 15.6 | BD | G | CLEAN |  | CL |  |  | PL | RO | 9 | R3 | W1 | 20 | 84
8 | 15.92 | JN | G | CA |  | CC | <=1mm |  | PL | SM | 5 | R3 | W1 | 12 | 19
9 | 17.09 | JN | G | CLEAN |  | CL |  |  | PL | SM | 7 | R3 | W1 | 20 | 26
9 | 17.12 | OTH | O | RZ |  | IN | >5mm | 350 | PL | RO | 9 | R3 | W1 | 6 | 86 |  | RUBBLE ZONE WITH ANGULAR PIECES OF SILTSTONE UP TO 6CM IN SIZE
9 | 17.58 | BD | G | CLEAN |  | CL |  |  | PL | SM | 7 | R3 | W1 | 20 | 84
10 | 18.24 | BD | G | COAL |  | CC | <=1mm |  | PL | SM | 7 | R3 | W2 | 12 | 69
10 | 18.33 | JN | G | CA |  | CC | <=1mm |  | PL | SM | 7 | R3 | W1 | 12 | 8
10 | 18.43 | BD | G | COAL |  | CC | <=1mm |  | UN | SM | 7 | R3 | W1 | 12 | 64
11 | 19.63 | OTH | O | RZ |  | IN | >5mm | 180 | UN | RO | 9 | R3 | W2 | 6 | 62 |  | RUBBLE ZONE WITH DISCS OF MUDSTONE UP TO 3CM THICK
11 | 19.92 | JN | G | CA |  | CC | <=1mm |  | PL | RO | 9 | R3 | W2 | 12 | 63
11 | 20.57 | BD | G | CLEAN |  | CL |  |  | UN | RO | 9 | R3 | W1 | 20 | 19
11 | 20.91 | JN | G | CA |  | CC | <=1mm |  | PL | RO | 9 | R3 | W2 | 12 | 76 |  | IRON STAINING
11 | 21.32 | BD | G | CLEAN |  | CL |  |  | PL | SM | 5 | R3 | W1 | 20 | 85
12 | 22.5 | JN | G | CA |  | CC | <=1mm |  | PL | SM | 3 | R3 | W1 | 12 | 25
12 | 22.98 | OTH | O | RZ |  | IN | >5mm | 140 | UN | RO | 9 | R3 | W2 | 6 | 76 |  | RUBBLE STONE WITH DISCS OF IRON-STAINED MUDSTONE UP TO 2CM THICK
12 | 23.2 | JN | G | OX |  | ST | <=1mm |  | PL | RO | 11 | R3 | W2 | 25 | 23 |  | IRON STAINING
12 | 23.78 | BD | G | COAL |  | CC | <=1mm |  | PL | RO | 9 | R3 | W1 | 12 | 70
12 | 23.9 | BD | G | COAL | OX | CC | <=1mm |  | PL | RO | 9 | R3 | W2 | 12 | 79
12 | 24.05 | BD | G | COAL |  | CC | <=1mm |  | PL | RO | 11 | R3 | W1 | 12 | 68
12 | 24.16 | BD | G | COAL |  | CC | <=1mm |  | UN | RO | 9 | R3 | W1 | 12 | 84
12 | 24.3 | JN | G | CA | OX | ST | <=1mm |  | UN | RO | 11 | R3 | W2 | 12 | 21 |  | IRON STAINING
12 | 24.65 | JN | G | OX |  | ST | <=1mm |  | UN | SM | 5 | R3 | W2 | 20 | 0 |  | IRON STAINING
13 | 25.08 | BD | G | COAL | PYR | PC | <=1mm |  | CU | RO | 9 | R3 | W1 | 20 | 76
13 | 26.08 | OTH | O | RZ | COAL | ST | >5mm | 150 | CU | RO | 9 | R3 | W1 | 0 | 80 |  | LOWER CONTACT OF RUBBLE ZONE WITH DISCS OF MUDSTONE UP TO 3CM THICK. IRON STAINING AND TRACE PYRITE ON CONTACT
13 | 26.7 | BD | G | CA |  | IN | <=5mm |  | PL | SM | 7 | R3 | W1 | 6 | 82
14 | 28.17 | JN | G | OX |  | ST | <=1mm |  | PL | SM | 7 | R3 | W1 | 25 | 8 |  | DISCONTINUOUS
14 | 28.38 | BD | G | COAL |  | PC | <=1mm |  | ST | RO | 15 | R3 | W1 | 20 | 88
14 | 28.5 | BD | G | COAL |  | IN | <=5mm |  | ST | RO | 11 | R3 | W1 | 20 | 87 |  | COMPACT FRIABLE COAL INFILL
14 | 28.67 | BD | G | COAL | RZ | ST | <=1mm |  | PL | SM | 7 | R3 | W1 | 12 | 70 |  | RZ ON JOINT CONTACT LIKELY CAUSED BY DRILL SPIN. PARTIALLY COATED BEDDING CONTACT
14 | 28.72 | BD | G | COAL | PYR | ST | <=1mm |  | CU | SM | 7 | R3 | W1 | 12 | 71
14 | 28.77 | BD | G | COAL |  | CC | <=1mm |  | PL | SM | 7 | R3 | W1 | 6 | 86
14 | 29.32 | BD | G | COAL | PYR | PC | <=1mm |  | CU | RO | 9 | R3 | W1 | 20 | 62
14 | 29.61 | BD | G | COAL |  | CC | <=1mm |  | PL | SM | 7 | R3 | W1 | 6 | 76
14 | 30.02 | BD | G | COAL |  | ST | <=1mm |  | CU | RO | 9 | R3 | W1 | 20 | 82
14 | 30.41 | BD | G | COAL |  | CC | <=1mm |  | UN | RO | 9 | R3 | W1 | 20 | 64
14 | 30.63 | JN | G | OX |  | ST | <=1mm |  | UN | RO | 9 | R3 | W1 | 25 | 9 |  | DISCONTINUOUS
14 | 30.73 | OTH | O | RZ |  | ST | >5mm | 40 | IR | RO | 11 | R3 | W1 | 0 | 0 |  | UNABLE TO MEASURE ANGLE. RUBBLE ZONE MUDSTONE
14 | 30.77 | BD | G | COAL |  | ST | <=1mm |  | PL | SM | 7 | R3 | W1 | 6 | 68
15 | 31 | BD | G | COAL |  | CC | <=1mm |  | PL | SM | 5 | R3 | W1 | 6 | 79
15 | 31.18 | BD | G | COAL |  | CC | <=1mm |  | PL | SM | 7 | R3 | W1 | 6 | 88
15 | 31.32 | BD | G | COAL |  | IN | <=5mm |  | ST | RO | 9 | R3 | W1 | 12 | 71
15 | 31.5 | BD | O | RZ |  | ST | >5mm | 100 | CU | RO | 9 | R3 | W1 | 20 | 82 |  | LOWER CONTACT OF MUDSTONE RUBBLE ZONE. WEATHERED CORE SIZED DISKS
15 | 32.57 | BD | G | OX |  | ST | <=1mm |  | UN | RO | 11 | R3 | W2 | 20 | 65
15 | 32.63 | BD | G | OX |  | ST | <=1mm |  | PL | RO | 9 | R3 | W2 | 20 | 51
15 | 32.75 | BD | G | OX |  | ST | <=1mm |  | PL | RO | 9 | R3 | W2 | 20 | 34
15 | 33.13 | BD | G | OX | COAL | ST | <=1mm |  | CU | RO | 9 | R3 | W2 | 20 | 34
15 | 33.45 | BD | G | OX |  | ST | <=1mm |  | CU | RO | 9 | R3 | W2 | 20 | 24
15 | 33.54 | BD | G | OX |  | ST | <=1mm |  | CU | RO | 9 | R3 | W2 | 20 | 29
15 | 33.62 | BD | G | OX |  | ST | <=1mm |  | CU | RO | 9 | R3 | W2 | 20 | 34
15 | 33.81 | BD | G | OX |  | ST | <=1mm |  | PL | SM | 7 | R3 | W2 | 12 | 21
16 | 34.13 | BD | G | OX |  | ST | <=1mm |  | UN | RO | 9 | R3 | W2 | 20 | 77
16 | 34.24 | BD | G | OX |  | ST | <=1mm |  | PL | SM | 7 | R3 | W2 | 12 | 88
16 | 34.96 | BD | G | CLEAN |  | CL |  |  | UN | RO | 9 | R3 | W1 | 20 | 79
16 | 35.14 | BD | G | CLEAN |  | CL |  |  | CU | RO | 9 | R3 | W1 | 20 | 69
16 | 35.38 | BD | G | CLEAN |  | CL |  |  | PL | SM | 7 | R3 | W1 | 12 | 82
16 | 35.49 | JN | G | OX |  | ST | <=1mm |  | PL | SM | 7 | R3 | W2 | 12 | 32
16 | 36.06 | OTH | O | RZ |  | ST | >5mm | 70 | PL | SM | 7 | R3 | W1 | 0 | 78
16 | 36.39 | OTH | O | RZ |  | ST | >5mm | 120 | PL | SM | 7 | R3 | W1 | 0 | 82 |  | LOWER CONTACT OF MUDSTONE RUBBLE ZONE. WEATHERED CORE SIZED DISKS
16 | 36.77 | BD | G | COAL |  | ST | <=1mm |  | PL | SM | 5 | R3 | W1 | 6 | 75 |  | LOWER CONTACT OF MUDSTONE RUBBLE ZONE. WEATHERED CORE SIZED DISKS
17 | 37.21 | JN | G | OX |  | ST | <=1mm |  | UN | RO | 11 | R3 | W2 | 25 | 8 |  | DISCONTINUOUS
17 | 37.31 | BD | G | COAL |  | ST | <=1mm |  | UN | RO | 15 | R3 | W1 | 20 | 67
17 | 37.58 | OTH | O | RZ |  | IN | >5mm | 70 | CU | SM | 7 | R3 | W1 | 6 | 79 |  | LOWER CONTACT OF MUDSTONE RUBBLE ZONE. WEATHERED CORE SIZED DISKS
17 | 37.75 | BD | G | OX |  | ST | <=1mm |  | PL | SM | 7 | R3 | W2 | 12 | 82
17 | 37.76 | JN | G | OX |  | ST | <=1mm |  | PL | SM | 3 | R3 | W2 | 25 | 16 |  | DISCONTINUOUS
18 | 37.92 | BD | G | OX |  | ST | <=1mm |  | CU | RO | 9 | R3 | W2 | 20 | 88
18 | 38.09 | JN | G | OX |  | ST | <=1mm |  | CU | RO | 9 | R3 | W2 | 25 | 29 |  | DISCONTINUOUS
18 | 38.22 | JN | G | CA |  | ST | <=1mm |  | UN | RO | 11 | R3 | W1 | 20 | 12 |  | COMPLETELY COVERED IN FE STAINED CALCITE
18 | 38.29 | JN | G | OX |  | ST | <=1mm |  | PL | SM | 7 | R3 | W2 | 25 | 26 |  | DISCONTINUOUS
18 | 38.42 | JN | G | OX |  | ST | <=1mm |  | PL | SM | 7 | R3 | W2 | 20 | 19
18 | 38.62 | OTH | O | RZ |  | IN | >5mm | 130 | IR | RO | 11 | R3 | W1 | 0 |  |  | UNABLE TO MEASURE ANGLE, RUBBLE ZONE, LIKELY JOINT AT 32.42
18 | 38.65 | JN | G | OX |  | ST | <=1mm |  | ST | SM | 5 | R3 | W2 | 25 | 17 |  | DISCONTINUOUS
18 | 38.86 | BD | G | COAL |  | ST | <=1mm |  | PL | RO | 9 | R3 | W1 | 12 | 82
18 | 38.9 | JN | G | OX |  | ST | <=1mm |  | ST | RO | 11 | R3 | W2 | 20 | 32
18 | 39.09 | JN | G | OX |  | ST | <=1mm |  | ST | RO | 9 | R3 | W2 | 20 | 22
18 | 39.35 | JN | G | OX |  | ST | <=1mm |  | PL | SM | 7 | R3 | W2 | 20 | 24
18 | 39.42 | BD | G | COAL |  | ST | <=1mm |  | PL | SM | 7 | R3 | W1 | 6 | 79
19 | 40 | BD | G | CLEAN |  | CL |  |  | CU | RO | 9 | R3 | W1 | 20 | 73
19 | 40.45 | BD | G | OX |  | ST | <=1mm |  | ST | RO | 11 | R3 | W2 | 20 | 74
19 | 40.7 | BD | G | COAL |  | CC | <=1mm |  | CU | RO | 15 | R3 | W1 | 25 |  |  | DISCONTINUOUS. VERY CURVED UNABLE TO TAKE ALPHA ANGLE
19 | 41.04 | BD | G | COAL |  | IN | <=5mm |  | PL | SM | 7 | R3 | W1 | 6 | 88
19 | 41.47 | BD | G | COAL |  | PC | <=1mm |  | ST | RO | 9 | R3 | W1 | 20 | 81
19 | 42.03 | BD | G | COAL |  | PC | <=1mm |  | ST | RO | 11 | R3 | W1 | 20 | 82
19 | 42.27 | JN | G | OX |  | ST | <=1mm |  | ST | RO | 9 | R3 | W2 | 20 | 26
20 | 43.2 | BD | G | OX |  | ST | <=1mm |  | PL | RO | 9 | R3 | W2 | 20 | 82
20 | 43.37 | JN | G | CA |  | PC | <=1mm |  | PL | SM | 5 | R3 | W1 | 25 | 38 |  | DISCONTINUOUS
20 | 43.69 | BD | G | COAL |  | ST | <=1mm |  | CU | RO | 15 | R3 | W1 | 20 | 41
20 | 43.84 | OTH | G | BRMEC |  | IN | >5mm | 70 | IR | RO | 11 | R3 | W1 | 0 |  |  | UNABLE TO TAKE ALPHA, LOWER CONTACT MECHANICAL
20 | 43.89 | BD | G | COAL |  | CC | <=1mm |  | CU | RO | 9 | R3 | W1 | 20 | 68
20 | 43.93 | BD | G | COAL |  | CC | <=1mm |  | ST | RO | 15 | R3 | W1 | 20 | 79
20 | 43.98 | BD | G | COAL |  | CC | <=1mm |  | CU | SM | 7 | R3 | W1 | 12 | 50
20 | 44.04 | BD | G | COAL |  | CC | <=1mm |  | CU | RO | 15 | R3 | W1 | 20 | 72
20 | 44.28 | BD | G | CLEAN |  | CL |  |  | PL | SM | 5 | R3 | W1 | 25 | 27 |  | DISCONTINUOUS
20 | 44.36 | BD | G | COAL |  | ST | <=1mm |  | PL | SM | 7 | R3 | W1 | 6 | 54
20 | 44.91 | BD | G | COAL |  | ST | <=1mm |  | PL | SM | 5 | R3 | W1 | 6 | 9 |  | UPPER JOINT 44.49 M, LOWER JOINT 45.37 M
20 | 45.57 | JN | G | COAL |  | ST | <=1mm |  | UN | RO | 15 | R3 | W1 | 20 | 15
20 | 45.93 | BD | G | CLEAN |  | CL |  |  | PL | SM | 7 | R3 | W1 | 6 | 79
21 | 46.28 | OTH | O | RZ | COAL | IN | >5mm | 280 | CU | SM | 7 | R3 | W1 | 0 | 72 |  | LOWER CONTACT OF COAL RUBBLE ZONE. ANGULAR FRAGMENTS SMALL PEBBLE SIZED TO CORE SIZE DIAMETER
21 | 47.17 | JN | G | CLEAN |  | CL |  |  | UN | RO | 9 | R3 | W1 | 20 | 27
21 | 47.36 | OTH | O | RZ |  | IN | >5mm | 180 | UN | RO | 11 | R3 | W1 | 0 | 82 |  | RUBBLE ZONE WITH SUB ANGULAR TO ANGULAR DISCS OF MUDSTONE UP TO 3CM THICK
21 | 47.56 | OTH | O | RZ |  | IN | >5mm | 100 | CU | RO | 11 | R3 | W1 | 0 | 88 |  | RUBBLE ZONE WITH SUB ANGULAR TO ANGULAR DISCS OF MUDSTONE UP TO 5 CM THICK
21 | 48.06 | JN | G | CLEAN |  | CL |  |  | UN | RO | 9 | R3 | W1 | 20 | 40
22 | 48.88 | JN | G | OX |  | ST | <=1mm |  | PL | SM | 5 | R4 | W2 | 12 | 13 |  | UPPER CONTACT OF JOINT 48.78, LOWER CONTACT OF JOINT 49.12
23 | 49.31 | JN | G | OX |  | ST | <=1mm |  | PL | SM | 5 | R4 | W2 | 12 | 13 |  | UPPER CONTACT OF JOINT 49.14, LOWER CONTACT OF JOINT 49.43
23 | 49.44 | BD | G | OX |  | ST | <=1mm |  | CU | RO | 9 | R4 | W2 | 20 | 39
23 | 49.64 | BD | G | CLEAN |  | ST |  |  | PL | SM | 5 | R4 | W1 | 12 | 51
23 | 49.9 | OTH | O | RZ |  | IN | >5mm | 210 | IR | RO | 15 | R4 | W1 | 0 |  |  | RUBBLE ZONE WITH SUB ANGULAR TO ANGULAR DISCS OF MUDSTONE UP TO 5 CM THICK. MECHANICAL FRACTURES, LIKELY MISSING JOINT CONTACTS
23 | 49.93 | BD | G | COAL |  | IN | <=5mm |  | PL | SM | 7 | R4 | W1 | 6 | 52
23 | 50 | BD | G | OX |  | ST | <=1mm |  | CU | SM | 5 | R4 | W2 | 12 | 39
23 | 50.02 | BD | G | OX |  | ST | <=1mm |  | PL | SM | 7 | R4 | W2 | 12 | 56
23 | 50.1 | BD | G | OX |  | ST | <=1mm |  | PL | SM | 5 | R4 | W2 | 12 | 24
23 | 50.25 | BD | G | COAL |  | PC | <=1mm |  | PL | SM | 7 | R4 | W1 | 12 | 66
23 | 50.36 | BD | G | COAL |  | PC | <=1mm |  | CU | RO | 9 | R4 | W1 | 20 | 84
23 | 50.41 | BD | G | COAL |  | PC | <=1mm |  | ST | RO | 11 | R4 | W1 | 20 | 88
23 | 50.48 | JN | G | COAL |  | ST | <=1mm |  | ST | RO | 11 | R4 | W1 | 20 | 19
23 | 50.58 | BD | G | COAL |  | PC | <=1mm |  | ST | RO | 9 | R4 | W1 | 20 | 83
23 | 50.63 | BD | G | COAL |  | PC | <=1mm |  | PL | SM | 5 | R4 | W1 | 12 | 62
23 | 50.72 | BD | G | COAL |  | ST | <=1mm |  | CU | SM | 7 | R4 | W1 | 12 | 76
23 | 51.15 | JN | G | OX |  | ST | <=1mm |  | ST | SM | 7 | R4 | W2 | 20 | 22
23 | 51.27 | JN | G | OX |  | ST | <=1mm |  | UN | RO | 9 | R4 | W2 | 20 | 18
23 | 51.35 | JN | G | OX |  | ST | <=1mm |  | PL | SM | 5 | R4 | W2 | 12 | 12
23 | 51.56 | OTH | O | RZ |  | IN | >5mm | 155 | IR | RO | 15 | R4 | W1 | 0 |  |  | MECHANICAL RUBBLE ZONE
23 | 51.61 | JN | G | OX |  | ST | <=1mm |  | PL | SM | 5 | R4 | W2 | 12 | 28
23 | 51.64 | JN | G | CLEAN |  | CL |  |  | UN | RO | 11 | R4 | W1 | 25 | 6 |  | DISCONTINUOUS
23 | 51.7 | JN | G | OX |  | ST | <=1mm |  | CU | SM | 7 | R4 | W2 | 20 | 11
23 | 51.88 | JN | G | OX |  | ST | <=1mm |  | PL | SM | 7 | R4 | W2 | 25 | 21 |  | DISCONTINUOUS
23 | 51.92 | JN | G | OX |  | ST | <=1mm |  | CU | SM | 5 | R4 | W2 | 25 | 26 |  | DISCONTINUOUS
23 | 51.99 | BD | G | COAL |  | ST | <=1mm |  | UN | RO | 9 | R4 | W1 | 20 | 83 |  | PARTIALLY COATED IN COAL, FE STAINING, TRACE CA
24 | 52.22 | BD | G | COAL |  | CC | <=1mm |  | CU | RO | 9 | R1 | W1 | 12 | 74
25 | 52.95 | JN | G | CA |  | IN | <=1mm |  | CU | SM | 5 | R4 | W1 | 20 | 20 |  | UPPER CONTACT OF JOINT MECHANICAL
25 | 53.1 | JN | G | OX |  | ST | <=1mm |  | CU | RO | 11 | R4 | W2 | 25 |  |  | VERY CURVED, UNABLE TO MEASURE ALPHA. TRACE CA
26 | 54.12 | BD | G | COAL |  | IN | <=5mm |  | UN | RO | 9 | R3 | W1 | 6 | 86 |  | UPPER CONTACT OF BEDDING BROKEN MECHANICAL ZONE
26 | 54.17 | BD | G | COAL |  | CC | <=1mm |  | PL | SM | 7 | R3 | W1 | 6 | 74
26 | 54.2 | BD | G | COAL |  | CC | <=1mm |  | CU | SM | 5 | R3 | W1 | 12 | 71 |  | DRILL SPIN ON BEDDING CONTACT
26 | 54.31 | BD | G | COAL |  | CC | <=1mm |  | ST | RO | 11 | R3 | W1 | 20 | 70
26 | 54.5 | BD | G | COAL |  | CC | <=1mm |  | UN | RO | 11 | R3 | W1 | 20 | 69
26 | 54.53 | BD | G | COAL |  | CC | <=1mm |  | PL | SM | 7 | R3 | W1 | 6 | 74
26 | 54.54 | BD | G | COAL |  | PC | <=1mm |  | ST | RO | 11 | R3 | W1 | 20 | 74
26 | 54.63 | BD | G | COAL |  | ST | <=1mm |  | CU | RO | 9 | R3 | W1 | 20 | 53 |  | PARTIALLY COVERED IN COAL, TRACE CALCITE
27 | 55 | BD | G | COAL |  | CC | <=1mm |  | ST | SM | 5 | R3 | W1 | 12 | 69
27 | 55.06 | BD | G | COAL |  | CC | <=1mm |  | PL | SM | 5 | R3 | W1 | 6 | 68
27 | 55.15 | OTH | O | RZ | COAL | IN | >5mm | 130 | PL | RO | 9 | R3 | W2 | 6 | 65 |  | RUBBLE ZONE WITH SUBANGULAR CHIPS OF COAL COATED MUDSTONE UP TO 3CM IN SIZE
27 | 55.32 | JN | G | CA |  | PC | <=1mm |  | PL | RO | 9 | R3 | W2 | 20 | 17
27 | 56.4 | JN | G | CA |  | PC | <=1mm |  | UN | RO | 9 | R3 | W2 | 20 | 12
27 | 56.74 | OTH | O | RZ | CA | IN | >5mm | 180 | IR | RO | 11 | R3 | W2 | 6 | 80 |  | RUBBLE ZONE WITH ANGULAR CHIPS OF MUDSTONE UP TO 4CM IN SIZE
27 | 56.95 | JN | G | OX |  | ST | <=1mm |  | PL | SM | 5 | R3 | W2 | 25 | 0 |  | DISCONTINUOUS
27 | 57.36 | OTH | O | RZ |  | IN | >5mm | 80 | PL | SM | 5 | R3 | W1 | 6 | 79 |  | RUBBLE ZONE WITH CHIPS OF MUDSTONE UP TO 1CM IN SIZE AND GRAVEL MUDSTONE INFILL
27 | 57.6 | BD | G | CLEAN |  | CL |  |  | UN | RO | 11 | R3 | W1 | 20 | 83
28 | 58.12 | JN | G | CA |  | PC | <=1mm |  | UN | RO | 9 | R3 | W1 | 20 | 39
28 | 58.36 | BD | G | CA |  | PC | <=1mm |  | PL | RO | 9 | R3 | W1 | 20 | 71
28 | 58.49 | BD | G | CA |  | PC | <=1mm |  | PL | SM | 7 | R3 | W1 | 12 | 82
29 | 58.67 | BD | G | COAL |  | PC | <=1mm |  | PL | SM | 7 | R3 | W1 | 12 | 78
29 | 58.9 | OTH | O | RZ |  | IN | >5mm | 180 | PL | SM | 7 | R3 | W1 | 0 | 70 |  | RUBBLE ZONE WITH SUBANGULAR CHIPS OF COMPETENT COAL UP TO 2CM IN SIZE
30 | 59.87 | OTH | O | RZ |  | IN | >5mm | 120 | PL | RO | 9 | R3 | W1 | 0 | 76 |  | RUBBLE ZONE WITH SUBANGULAR CHIPS OF MUDSTONE UP TO 3CM IN SIZE AND GRAVEL MUDSTONE INFILL
30 | 60.79 | JN | G | OX |  | ST | <=1mm |  | UN | RO | 11 | R3 | W2 | 20 | 20 |  | IRON STAINING
31 | 61.23 | BD | G | CLEAN |  | CL |  |  | UN | SM | 7 | R3 | W1 | 20 | 60
31 | 61.44 | JN | G | CLEAN |  | CL |  |  | UN | RO | 11 | R3 | W1 | 25 | 20 |  | DISCONTINUOUS
31 | 61.54 | BD | G | CLEAN |  | CL |  |  | PL | SM | 5 | R3 | W1 | 20 | 66
31 | 61.76 | BD | G | CA | COAL | CC | <=1mm |  | PL | SM | 7 | R3 | W1 | 12 | 50
31 | 61.9 | OTH | O | RZ |  | IN | >5mm | 60 | UN | RO | 9 | R3 | W1 | 6 | 65 |  | RUBBLE ZONE WITH SUBANGULAR CHIPS OF MUDSTONE UP TO 3CM IN SIZE
31 | 62.01 | JN | G | CA |  | CC | <=1mm |  | UN | RO | 13 | R3 | W2 | 25 | 29 |  | DISCONTINUOUS
31 | 62.04 | JN | G | CA |  | CC | <=1mm |  | PL | RO | 9 | R3 | W2 | 20 | 0
31 | 62.22 | JN | G | CA |  | CC | <=1mm |  | UN | RO | 11 | R3 | W2 | 25 | 0 |  | DISCONTINUOUS
31 | 62.31 | OTH | O | RZ |  | IN | >5mm | 230 | PL | RO | 9 | R3 | W1 | 6 | 76 |  | RUBBLE ZONE WITH SUBANGULAR CHIPS OF MUDSTONE UP TO 4CM IN SIZE
31 | 63.35 | BD | G | COAL |  | CC | <=1mm |  | PL | SM | 7 | R3 | W1 | 12 | 69
32 | 64.1 | JN | G | OX |  | ST | <=1mm |  | IR | RO | 13 | R3 | W2 | 25 | 23 |  | DISCONTINUOUS
32 | 64.39 | BD | G | CLEAN |  | CL |  |  | CU | RO | 9 | R3 | W1 | 25 | 66 |  | DISCONTINUOUS
32 | 64.54 | OTH | O | RZ |  | IN | >5mm | 140 | UN | RO | 9 | R3 | W2 | 6 | 70 |  | RUBBLE ZONE WITH CHIPS OF IRON STAINED CHIPS OF SILTSTONE UP TO 4CM IN SIZE
32 | 64.76 | JN | G | OX |  | ST | <=1mm |  | PL | RO | 9 | R3 | W2 | 25 | 19 |  | DISCONTINUOUS
32 | 64.81 | BD | G | COAL |  | CC | <=1mm |  | PL | SM | 7 | R3 | W1 | 12 | 71
32 | 64.94 | JN | G | CLEAN |  | CL |  |  | PL | SM | 5 | R3 | W2 | 20 | 21
32 | 65.11 | BD | G | COAL |  | CC | <=1mm |  | PL | RO | 9 | R3 | W1 | 12 | 70
32 | 65.19 | BD | G | COAL |  | CC | <=1mm |  | CU | SM | 7 | R3 | W1 | 12 | 66
32 | 65.44 | JN | G | CLEAN |  | CL |  |  | PL | SM | 7 | R3 | W1 | 20 | 30
32 | 65.47 | BD | G | COAL |  | CC | <=1mm |  | PL | RO | 9 | R3 | W1 | 12 | 84
32 | 65.75 | JN | G | CA |  | PC | <=1mm |  | PL | RO | 11 | R3 | W1 | 20 | 25
32 | 66.01 | JN | G | CA |  | CC | <=1mm |  | PL | SM | 5 | R3 | W2 | 6 | 16
32 | 66.23 | BD | G | COAL |  | CC | <=1mm |  | PL | SM | 7 | R3 | W1 | 12 | 69
32 | 66.4 | JN | G | CA |  | CC | <=1mm |  | PL | SM | 3 | R3 | W2 | 12 | 21
32 | 66.7 | JN | G | CA |  | CC | <=1mm |  | PL | RO | 11 | R3 | W2 | 20 | 20
33 | 67.26 | JN | G | CA |  | PC | <=1mm |  | UN | RO | 13 | R3 | W2 | 20 | 21
33 | 67.9 | JN | G | CA |  | PC | <=1mm |  | PL | SM | 7 | R3 | W2 | 12 | 0
33 | 68.02 | JN | G | CA |  | CC | <=1mm |  | PL | SM | 7 | R3 | W2 | 12 | 4
33 | 68.57 | JN | G | CLEAN |  | CL |  |  | PL | RO | 9 | R3 | W1 | 25 | 11 |  | DISCONTINUOUS
33 | 69.03 | BD | G | CLEAN |  | CL |  |  | PL | SM | 7 | R4 | W1 | 20 | 80
34 | 70.2 | BD | G | CLEAN |  | CL |  |  | PL | SM | 7 | R4 | W1 | 20 | 77
34 | 71.67 | JN | G | OX |  | ST | <=1mm |  | PL | SM | 7 | R4 | W2 | 12 | 41
34 | 71.7 | JN | G | OX |  | ST | <=1mm |  | CU | SM | 7 | R4 | W2 | 12 | 17
34 | 71.82 | JN | G | OX |  | ST | <=1mm |  | PL | RO | 11 | R4 | W2 | 20 | 24
34 | 71.91 | JN | G | OX |  | ST | <=1mm |  | UN | RO | 11 | R4 | W2 | 20 | 0
34 | 72.31 | JN | G | OX |  | ST | <=1mm |  | PL | RO | 11 | R4 | W2 | 20 | 15
34 | 72.4 | JN | G | OX |  | ST | <=1mm |  | PL | SM | 7 | R4 | W2 | 12 | 19
34 | 72.45 | OTH | O | RZ |  | IN | >5mm | 50 | UN | RO | 9 | R4 | W1 | 6 | 70 |  | RUBBLE ZONE POSSIBLY MECHANICAL WITH DISCS OF MUDSTONE UP TO 1CM THICK
34 | 72.98 | OTH | O | RZ | COAL | IN | >5mm | 80 | PL | RO | 9 | R3 | W2 | 0 | 69 |  | RUBBLE ZONE WITH CRUSHED COAL COATED MUDSTONE GRAVEL SIZED TO CHIPS UP TO 2CM IN SIZE
35 | 73.17 | JN | G | OX |  | ST | <=1mm |  | ST | RO | 13 | R3 | W3 | 25 | 26 |  | DISCONTINUOUS
36 | 73.31 | OTH | O | RZ |  | IN | >5mm | 130 | UN | RO | 9 | R2 | W1 | 0 | 75 |  | RUBBLE ZONE WITH SUBANGULAR CHIPS OF WEATHERED MUDSTONE UP TO 3CM IN SIZE
36 | 73.58 | OTH | O | RZ | COAL | IN | >5mm | 380 | UN | RO | 9 | R2 | W1 | 0 | 60 |  | RUBBLE ZONE WITH FRIABLE COAL INFILL AND CHIPS OF COMPETENT COL UP TO 5CM IN SIZE
36 | 74.08 | OTH | O | COAL | RZ | IN | >5mm | 320 | UN | SM | 5 | R2 | W1 | 0 | 80 |  | RUBBLE ZONE WITH BROKEN DISCS OF COMPETENT COAL UP TO 3CM THICK AND FRIABLE COAL INFILL
37 | 74.52 | BD | G | COAL |  | CC | <=1mm |  | PL | SM | 7 | R4 | W1 | 12 | 71
37 | 74.68 | JN | G | OX |  | ST | <=1mm |  | PL | RO | 13 | R4 | W2 | 20 | 26
37 | 75.42 | OTH | O | RZ |  | IN | >5mm | 250 | PL | RO | 9 | R4 | W1 | 6 | 44 |  | RUBBLE ZONE, LIKELY MECHANICAL, BROKEN PIECES OF SANDSTONE UP TO 6CM IN SIZE
37 | 75.86 | BD | G | COAL |  | CC | <=1mm |  | PL | RO | 9 | R4 | W1 | 12 | 59
38 | 76.3 | BD | G | CLEAN |  | CL |  |  | PL | RO | 9 | R4 | W1 | 12 | 69
38 | 76.62 | JN | G | OX |  | ST | <=1mm |  | PL | RO | 11 | R4 | W2 | 20 | 11
38 | 77.65 | BD | G | CLEAN |  | CL |  |  | PL | RO | 9 | R4 | W1 | 20 | 84
38 | 77.72 | JN | G | OX |  | ST | <=1mm |  | UN | RO | 13 | R4 | W2 | 20 | 15
38 | 77.84 | BD | G | COAL |  | PC | <=1mm |  | PL | RO | 9 | R4 | W1 | 20 | 64
38 | 78.1 | JN | G | OX |  | ST | <=1mm |  | UN | VR | 15 | R4 | W2 | 20 | 9
38 | 78.43 | BD | G | CLEAN |  | CL |  |  | PL | RO | 9 | R4 | W1 | 20 | 64
39 | 78.5 | OTH | O | RZ |  | IN | >5mm | 120 | PL | RO | 9 | R3 | W1 | 6 | 85 |  | RUBBLE ZONE WITH SUBROUNDED PIECES OF COAL-COATED MUDSTONE UP TO 3CM IN SIZE
40 | 79 | OTH | O | RZ |  | IN | >5mm | 140 | PL | RO | 9 | R3 | W1 | 6 | 80 |  | RUBBLE ZONE WITH SUBANGULAR CHIPS OF COAL COATED MUDSTONE UP TO 4CM IN SIZE
40 | 80.97 | JN | G | OX |  | ST | <=1mm |  | PL | SM | 7 | R4 | W2 | 12 | 20
40 | 81.13 | JN | G | OX |  | ST | <=1mm |  | UN | RO | 11 | R4 | W2 | 20 | 15
40 | 81.37 | BD | G | CLEAN |  | CL |  |  | PL | SM | 7 | R4 | W1 | 20 | 85
40 | 81.38 | JN | G | OX |  | ST | <=1mm |  | PL | SM | 7 | R4 | W2 | 20 | 17
41 | 82.82 | JN | G | CA |  | CC | <=1mm |  | PL | RO | 11 | R4 | W1 | 20 | 12
41 | 83.23 | JN | G | CA |  | CC | <=1mm |  | PL | RO | 11 | R4 | W1 | 20 | 11
41 | 83.48 | BD | G | CLEAN |  | CL |  |  | PL | RO | 13 | R4 | W1 | 25 | 77 |  | DISCONTINUOUS
42 | 84.66 | JN | G | OX |  | ST | <=1mm |  | UN | RO | 11 | R4 | W2 | 20 | 8
42 | 84.84 | OTH | O | RZ | OX | IN | >5mm | 130 | PL | RO | 9 | R4 | W3 | 6 | 60 |  | RUBBLE ZONE WITH WEATHERED SUBANGULAR CHIPS OF SANDSTONE UP TO 4CM IN SIZE
42 | 84.99 | BD | G | CA | OX | CC | <=1mm |  | PL | SM | 7 | R4 | W3 | 12 | 70
43 | 85.03 | OTH | O | RZ | OX | IN | >5mm | 390 | PL | RO | 9 | R4 | W3 | 6 | 77 |  | RUBBLE ZONE WITH SUBANGULAR CHIPS OF WEATHERED SANDSTONE UP TO 8CM IN SIZE
43 | 85.55 | OTH | O | RZ |  | IN | >5mm | 100 | IR | RO | 11 | R3 | W1 | 0 |  |  | UNABLE TO TAKE ANGLE, MECHANICAL RUBBLE ZONE
43 | 87.77 | JN | G | CLEAN |  | ST |  |  | PL | SM | 5 | R3 | W1 | 12 | 12
43 | 87.85 | JN | G | CA | OX | ST | <=1mm |  | PL | SM | 5 | R3 | W1 | 6 | 19
44 | 88 | BD | G | CLEAN |  | CL |  |  | PL | SM | 5 | R3 | W1 | 12 | 76
44 | 88.5 | BD | G | CLEAN |  | CL |  |  | PL | SM | 5 | R3 | W1 | 12 | 78
44 | 89.44 | BD | G | CLEAN |  | CL |  |  | PL | SM | 5 | R3 | W1 | 12 | 79
44 | 90.2 | JN | G | CLEAN |  | CL |  |  | CU | SM | 5 | R3 | W1 | 25 | 32 |  | DISCONTINUOUS
44 | 90.41 | BD | G | CLEAN |  | CL |  |  | PL | SM | 5 | R3 | W1 | 12 | 78
44 | 90.67 | BD | G | CLEAN |  | CL |  |  | PL | SM | 5 | R3 | W1 | 12 | 88
44 | 90.82 | BD | G | COAL |  | CC | <=1mm |  | PL | SM | 5 | R3 | W1 | 12 | 84
44 | 90.9 | BD | G | COAL |  | CC | <=1mm |  | PL | SM | 5 | R3 | W1 | 12 | 88
45 | 91 | BD | G | COAL |  | CC | <=1mm |  | UN | RO | 11 | R3 | W1 | 20 | 71
45 | 91.23 | BD | G | CLEAN |  | CL |  |  | CU | SM | 7 | R3 | W1 | 20 | 69
45 | 91.33 | BD | G | COAL |  | PC | <=1mm |  | PL | SM | 7 | R3 | W1 | 6 | 72
45 | 91.41 | BD | G | COAL |  | PC | <=1mm |  | PL | SM | 7 | R3 | W1 | 6 | 68
46 | 91.45 | OTH | O | COAL | RZ | IN | >5mm | 320 | PL | SM | 7 | R2 | W1 | 0 | 65 |  | COAL/ RUBBLE ZONE
47 | 92.96 | JN | G | CLEAN |  | CL |  |  | UN | RO | 11 | R3 | W1 | 25 | 22 |  | DISCONTINUOUS
47 | 93.17 | BR | O | RZ | COAL | IN | >5mm | 130 | IR | RO | 15 | R3 | W1 | 0 |  |  | UNABLE TO TAKE ALPHA, LOWER CONTACT MECHANICAL. RUBBLE ZONE COAL AND MUDSTONE, GRANULAR UP TO 6 CM DIAMETER ANGULAR FRAGMENTS
47 | 93.4 | BD | G | COAL |  | IN | <=5mm |  | ST | RO | 11 | R3 | W1 | 6 | 58
47 | 93.44 | JN | G | CLEAN |  | CL |  |  | UN | RO | 11 | R3 | W1 | 20 | 12
48 | 94.26 | JN | G | CLEAN |  | CL |  |  | PL | RO | 9 | R3 | W1 | 20 | 10 |  | LOW ANGLE FRACTURE
48 | 94.62 | OTH | O | BR |  | IN | >5mm | 80 | UN | RO | 9 | R3 | W1 | 6 | 75 |  | 8 CM BROKEN ZONE
48 | 94.78 | BD | G | COAL |  | CC | <=1mm |  | PL | SM | 7 | R3 | W1 | 12 | 79
48 | 94.85 | BD | G | COAL |  | CC | <=1mm |  | PL | SM | 7 | R3 | W1 | 12 | 75
48 | 95 | BD | G | CLEAN |  | CL |  |  | PL | RO | 9 | R3 | W1 | 20 | 68
48 | 95.8 | OTH | O | BR |  | IN | <=5mm | 80 | PL | SM | 7 | R3 | W1 | 6 | 71 |  | 8 CM BROKEN ZONE
48 | 96.22 | BD | G | COAL |  | CC | <=1mm |  | PL | SM | 7 | R3 | W1 | 12 | 76
49 | 97.83 | BD | G | COAL |  | PC | <=1mm |  | ST | RO | 11 | R3 | W1 | 20 | 77
49 | 97.9 | BD | G | COAL |  | CC | <=1mm |  | PL | PO | 5 | R3 | W1 | 6 | 82
49 | 98.04 | BD | G | CA | PYR | PC | <=1mm |  | PL | SM | 5 | R3 | W1 | 6 | 74
49 | 99.04 | BD | G | COAL |  | IN | <=5mm |  | ST | RO | 11 | R3 | W1 | 6 | 87
49 | 99.13 | BR | O | RZ | COAL | IN | >5mm | 900 | PL | RO | 9 | R3 | W1 | 0 | 76
49 | 99.26 | BR | O | RZ | COAL | IN | >5mm | 500 | PL | RO | 9 | R3 | W1 | 0 | 82 |  | LOWER CONTACT OF ANGULAR COAL FRAGMENTS UP TO CORE DIAMETER
50 | 99.45 | OTH | O | RZ | COAL | IN | >5mm | 150 | PL | SM | 7 | R2 | W1 | 0 | 80 |  | 15 CM BROKEN ZONE OF FRIABLE COAL. CORE LOSS ASSUMED IN THIS INTERVAL
51 | 100.07 | BD | G | COAL |  | CC | <=1mm |  | CU | RO | 9 | R1 | W1 | 12 | 89
51 | 100.09 | BD | G | COAL |  | CC | <=1mm |  | UN | RO | 11 | R1 | W1 | 12 | 88
52 | 101.2 | JN | G | CLEAN |  | CL |  |  | PL | SM | 7 | R3 | W1 | 12 | 30
52 | 101.27 | BD | G | CLEAN |  | CL |  |  | ST | RO | 11 | R3 | W1 | 20 | 74 |  | TRACE PYRITE
52 | 101.46 | BR | O | RZ |  | IN | >5mm | 100 | IR | RO | 15 | R3 | W1 | 6 |  |  | LOWER CONTACT MECHANICAL. RUBBLE COAL COATED MUDSTONE, LIKELY JOINTING
52 | 101.75 | BD | G | COAL |  | PC | <=1mm |  | ST | RO | 11 | R3 | W1 | 20 | 72
52 | 101.78 | BD | G | COAL |  | PC | <=1mm |  | PL | SM | 7 | R3 | W1 | 12 | 76
52 | 102.39 | BD | G | COAL |  | PC | <=1mm |  | ST | RO | 11 | R3 | W1 | 20 | 66
52 | 102.44 | BD | G | COAL |  | CC | <=1mm |  | UN | SM | 7 | R3 | W1 | 12 | 78
52 | 102.6 | BD | G | COAL | CA | IN | <=5mm |  | CU | SM | 7 | R3 | W1 | 12 | 73
52 | 102.63 | BD | G | COAL |  | CC | <=1mm |  | ST | SM | 7 | R3 | W1 | 12 | 77
52 | 102.72 | BD | G | COAL |  | PC | <=1mm |  | ST | RO | 15 | R3 | W1 | 20 | 74
52 | 103.05 | OTH | O | RZ |  | IN | >5mm | 40 | ST | VR | 19 | R3 | W1 | 0 |  |  | LOWER CONTACT OF COAL RUBBLE ZONE. SUB ROUNDED TO ROUNDED COAL FRAGMENTS UP; TO 5 CM DIAMETER
52 | 103.11 | BD | G | COAL |  | CC | <=1mm |  | CU | RO | 15 | R3 | W1 | 20 | 28
54 | 104.12 | BD | G | COAL |  | CC | <=1mm |  | ST | RO | 11 | R3 | W1 | 20 | 84
54 | 104.15 | BD | G | COAL |  | CC | <=1mm |  | PL | SM | 5 | R3 | W1 | 6 | 85
54 | 104.18 | BD | G | COAL |  | PC | <=1mm |  | CU | RO | 9 | R3 | W1 | 20 | 84
54 | 104.91 | JN | G | CLEAN |  | CL |  |  | PL | SM | 7 | R3 | W1 | 25 | 19 |  | DISCONTINUOUS
55 | 106.4 | BD | G | COAL |  | CC | <=1mm |  | UN | SM | 7 | R3 | W1 | 12 | 72
55 | 106.53 | BD | G | COAL |  | CC | <=1mm |  | ST | SM | 7 | R3 | W1 | 12 | 60
55 | 106.63 | JN | G | COAL | CA | PC | <=1mm |  | PL | RO | 9 | R3 | W1 | 25 | 24 |  | DISCONTINUOUS
55 | 106.68 | BD | G | COAL |  | CC | <=1mm |  | UN | RO | 15 | R3 | W1 | 20 | 88
55 | 106.98 | BD | G | COAL |  | CC | <=1mm |  | UN | SM | 5 | R3 | W1 | 12 | 87
55 | 107.02 | BD | G | COAL |  | CC | <=1mm |  | UN | SM | 3 | R3 | W1 | 12 | 81
55 | 107.06 | BD | G | COAL |  | IN | <=5mm |  | CU | RO | 9 | R3 | W1 | 6 | 79
55 | 107.13 | BD | G | COAL |  | CC | <=1mm |  | UN | RO | 11 | R3 | W1 | 20 | 61
55 | 107.17 | BD | G | COAL |  | CC | <=1mm |  | UN | SM | 3 | R3 | W1 | 12 | 83
56 | 107.54 | BD | G | CLEAN |  | CL |  |  | PL | RO | 11 | R4 | W1 | 20 | 74
56 | 107.98 | BD | G | COAL |  | PC | <=1mm |  | UN | SM | 7 | R4 | W1 | 20 | 62
56 | 108.38 | JN | G | CLEAN |  | CL |  |  | UN | RO | 11 | R4 | W1 | 20 | 10 |  | UPPER CONTACT OF JOINT 108.22 M , LOWER CONTACT OF JOINT 108.43 M
56 | 108.87 | JN | G | OX |  | ST | <=1mm |  | UN | RO | 11 | R4 | W1 | 20 | 24
57 | 109.37 | JN | G | CA |  | IN | >5mm | 70 | ST | RO | 11 | R4 | W1 | 6 | 48
58 | 109.4 | BD | G | CA | COAL | PC | <=1mm |  | PL | SM | 7 | R4 | W1 | 12 | 88
58 | 109.81 | BD | G | COAL |  | PC | <=1mm |  | PL | RO | 9 | R3 | W1 | 12 | 81
58 | 110.32 | BD | G | COAL |  | PC | <=1mm |  | UN | RO | 9 | R3 | W1 | 20 | 83
58 | 110.52 | BD | G | COAL |  | CC | <=1mm |  | PL | RO | 9 | R3 | W1 | 12 | 81
58 | 110.67 | JN | G | COAL |  | CC | <=1mm |  | ST | RO | 11 | R3 | W1 | 25 | 26 |  | DISCONTINUOUS
58 | 110.7 | BD | G | COAL |  | CC | <=1mm |  | PL | RO | 9 | R3 | W1 | 12 | 89
58 | 110.73 | BD | G | COAL |  | CC | <=1mm |  | ST | RO | 15 | R3 | W1 | 20 | 66
58 | 110.81 | OTH | O | RZ | COAL | IN | >5mm | 110 | UN | RO | 11 | R3 | W1 | 0 | 76 |  | UPPER CONTACT OF COAL AND MUDSTONE SEAM, MECHANICALLY BROKEN TO CORE SIZE FRAGMENTS
58 | 111.16 | BD | G | CA |  | CC | <=1mm |  | ST | RO | 17 | R3 | W1 | 25 | 11 |  | DISCONTINUOUS
59 | 112.45 | BD | G | COAL |  | CC | <=1mm |  | CU | SM | 7 | R3 | W1 | 12 | 87
59 | 112.55 | BD | G | COAL |  | CC | <=1mm |  | ST | RO | 15 | R3 | W1 | 20 | 72
59 | 113.45 | JN | G | CLEAN |  | CL |  |  | CU | SM | 5 | R3 | W1 | 25 | 16 |  | DISCONTINUOUS
59 | 113.57 | BD | G | CLEAN |  | CL |  |  | UN | RO | 15 | R3 | W1 | 20 | 88
59 | 113.63 | JN | G | CLEAN |  | CL |  |  | CU | RO | 11 | R3 | W1 | 25 |  |  | UNABLE TO TAKE ANGLE, JOINT IS HEAVILY CURVED
59 | 113.69 | BD | G | COAL | PYR | IN | <=5mm |  | UN | RO | 11 | R3 | W1 | 6 | 71
59 | 113.9 | JN | G | COAL | CA | CC | <=1mm |  | PL | SM | 7 | R3 | W1 | 12 | 48
59 | 114.61 | JN | G | CLEAN |  | CL |  |  | PL | RO | 9 | R3 | W1 | 25 | 19 |  | DISCONTINUOUS
59 | 114.77 | JN | G | CLEAN |  | CL |  |  | CU | RO | 15 | R3 | W1 | 20 | 42 |  | UPPER CONTACT OF JOINT 114.72, LOWER CONTACT OF JOINT 114.80 M
60 | 115.24 | BD | G | COAL |  | PC | <=1mm |  | PL | RO | 9 | R3 | W1 | 20 | 73
60 | 115.32 | BD | G | COAL |  | PC | <=1mm |  | PL | RO | 9 | R3 | W1 | 20 | 71
60 | 115.69 | BD | G | CLEAN |  | CL |  |  | PL | RO | 9 | R3 | W1 | 20 | 70
60 | 115.99 | BD | G | CA |  | CC | <=1mm |  | PL | RO | 13 | R3 | W1 | 20 | 70
60 | 116.8 | BD | G | COAL |  | CC | <=1mm |  | UN | RO | 11 | R3 | W1 | 12 | 55
60 | 117.11 | BD | G | COAL |  | CC | <=1mm |  | UN | RO | 13 | R3 | W1 | 12 | 62
60 | 117.83 | BD | G | CLEAN |  | CL |  |  | UN | RO | 11 | R3 | W1 | 20 | 72
61 | 118.06 | OTH | O | RZ | COAL | IN | >5mm | 280 | UN | SM | 5 | R2 | W1 | 0 | 80 |  | RUBBLE ZONE WITH DISCS OF COAL COATED MUDSTONE UP TO 5CM THICK AND CHIPS OF COAL COATED MUDSTONE INFILL UP TO 2CM IN SIZE
61 | 118.84 | BD | G | CLEAN |  | CL |  |  | UN | RO | 13 | R2 | W1 | 25 | 80 |  | DISCONTINUOUS
62 | 119.15 | BD | G | CLEAN |  | CL |  |  | PL | RO | 11 | R3 | W1 | 20 | 81
63 | 121.05 | OTH | O | RZ | COAL | IN | >5mm | 180 | PL | SM | 5 | R1 | W1 | 0 | 70 |  | RUBBLE ZONE WITH CHIPS OF COMPETENT COAL UP TO 3CM IN SIZE AND FRIABLE COAL INFILL
64 | 123.1 | BD | G | COAL |  | PC | <=1mm |  | PL | RO | 9 | R3 | W1 | 12 | 78
65 | 125.23 | OTH | O | RZ |  | IN | >5mm | 280 | UN | RO | 11 | R3 | W1 | 0 | 65 |  | RUBBLE ZONE WITH SUBANGULAR CHIPS OF MUDSTONE UP TO 4CM IN SIZE
65 | 125.72 | OTH | O | RZ |  | IN | >5mm | 250 | UN | RO | 11 | R3 | W1 | 0 | 70 |  | RUBBLE ZONE WITH ANGULAR CHIPS OF MUDSTONE UP TO 6CM IN SIZE
65 | 126.38 | BD | G | CLEAN |  | CL |  |  | PL | RO | 9 | R3 | W1 | 20 | 67
65 | 126.6 | JN | G | OX |  | CC | <=1mm |  | PL | SM | 7 | R3 | W2 | 20 | 5
65 | 126.9 | JN | G | CA |  | CC | <=1mm |  | PL | SM | 7 | R3 | W1 | 20 | 0
66 | 127.35 | BD | G | COAL |  | CC | <=1mm |  | UN | RO | 9 | R3 | W1 | 20 | 79 |  | TRACE PYRITE ON JOINT SURFACE
66 | 128.06 | BD | G | COAL |  | CC | <=1mm |  | PL | SM | 7 | R3 | W1 | 12 | 74 |  | TRACE PYRITE ON JOINT SURFACE
66 | 128.3 | BD | G | COAL |  | CC | <=1mm |  | PL | SM | 7 | R3 | W1 | 12 | 79 |  | TRACE PYRITE ON JOINT SURFACE
66 | 128.71 | BD | G | COAL |  | CC | <=1mm |  | PL | SM | 5 | R3 | W1 | 12 | 72
66 | 129.27 | BD | G | COAL |  | CC | <=1mm |  | PL | SM | 5 | R3 | W1 | 12 | 79 |  | TRACE PYRITE ON JOINT SURFACE
66 | 129.48 | BD | G | COAL |  | CC | <=1mm |  | PL | SM | 5 | R3 | W1 | 12 | 75
66 | 129.51 | BD | G | COAL |  | CC | <=1mm |  | PL | SM | 7 | R3 | W1 | 12 | 74
66 | 129.57 | BD | G | COAL |  | CC | <=1mm |  | UN | SM | 7 | R3 | W1 | 12 | 69 |  | TRACE PYRITE ON JOINT SURFACE
66 | 129.78 | BD | G | COAL |  | CC | <=1mm |  | UN | RO | 9 | R3 | W1 | 20 | 72
66 | 129.95 | JN | G | CLEAN |  | CL |  |  | UN | RO | 13 | R3 | W1 | 25 | 19 |  | DISCONTINUOUS
67 | 130.35 | BD | G | COAL |  | CC | <=1mm |  | UN | RO | 11 | R3 | W1 | 20 | 80
67 | 130.9 | BD | G | COAL |  | CC | <=1mm |  | UN | SM | 7 | R3 | W1 | 12 | 56
67 | 131.28 | BD | G | CLEAN |  | CL |  |  | PL | SM | 3 | R3 | W1 | 12 | 76
67 | 131.46 | BD | G | CLEAN |  | CL |  |  | PL | SM | 3 | R3 | W1 | 12 | 82
67 | 131.78 | JN | G | OX | CA | CC | <=1mm |  | PL | RO | 9 | R3 | W1 | 20 | 12
67 | 132.19 | OTH | O | RZ |  | IN | >5mm | 800 | IR | RO | 9 | R3 | W1 | 0 | 65 |  | RUBBLE ZONE WITH CHIPS OF COAL COATED MUDSTONE UP TO 8CM IN SIZE, POSSIBLY MECHANICAL
68 | 133.36 | BD | G | COAL |  | CC | <=1mm |  | PL | SM | 7 | R3 | W1 | 12 | 84
68 | 134.26 | JN | G | CLEAN |  | CL |  |  | PL | SM | 7 | R3 | W1 | 20 | 10
69 | 134.38 | OTH | O | COAL | RZ | IN | >5mm | 870 | UN | RO | 9 | R0 | W1 | 0 |  |  | RUBBLE ZONE WITH COMPETENT AND FRIABLE COAL
70 | 135.69 | BD | G | CLEAN |  | CL |  |  | PL | SM | 5 | R3 | W1 | 20 | 85
70 | 135.84 | BD | G | CLEAN |  | CL |  |  | PL | SM | 5 | R3 | W1 | 20 | 70
70 | 135.98 | BD | G | CLEAN |  | CL |  |  | PL | SM | 7 | R3 | W1 | 20 | 76
71 | 136.7 | JN | G | CA |  | CC | <=1mm |  | UN | RO | 13 | R3 | W1 | 20 | 19
71 | 137.25 | BD | G | CLEAN |  | CL |  |  | UN | RO | 11 | R3 | W1 | 25 | 54 |  | DISCONTINUOUS
71 | 137.38 | BD | G | CLEAN |  | CL |  |  | PL | RO | 9 | R3 | W1 | 25 | 78 |  | DISCONTINUOUS
71 | 137.5 | JN | G | CLEAN |  | CL |  |  | PL | RO | 11 | R3 | W1 | 25 | 18 |  | DISCONTINUOUS
71 | 138.5 | BD | G | COAL |  | CC | <=1mm |  | UN | RO | 11 | R3 | W1 | 20 | 53
71 | 138.55 | BD | G | CLEAN |  | CL |  |  | UN | RO | 9 | R3 | W1 | 25 | 57 |  | DISCONTINUOUS
72 | 139.6 | BD | G | COAL |  | CC | <=1mm |  | UN | RO | 11 | R3 | W1 | 6 | 62
72 | 139.74 | OTH | O | RZ | COAL | IN | >5mm | 210 | PL | RO | 11 | R3 | W1 | 6 | 60 |  | RUBBLE ZONE WITH DISCS OF COAL COATED MUDSTONE UP TO 5CM THICK AND CHIPS OF COAL UP TO 2CM IN SIZE
72 | 140.03 | BD | G | COAL |  | CC | <=1mm |  | PL | RO | 9 | R3 | W1 | 20 | 85
72 | 141.19 | BD | G | COAL |  | CC | <=1mm |  | PL | RO | 9 | R3 | W1 | 20 | 71
72 | 141.4 | BD | G | COAL |  | CC | <=1mm |  | PL | RO | 9 | R3 | W1 | 20 | 84
73 | 142.15 | BD | G | COAL |  | CC | <=1mm |  | PL | RO | 9 | R3 | W1 | 20 | 80
73 | 142.45 | BD | G | COAL |  | CC | <=1mm |  | PL | RO | 9 | R3 | W1 | 20 | 84
73 | 142.52 | BD | G | COAL |  | CC | <=1mm |  | PL | SM | 3 | R3 | W1 | 12 | 84
73 | 143.1 | OTH | O | RZ | COAL | IN | >5mm | 130 | PL | RO | 9 | R2 | W1 | 0 | 85 |  | RUBBLE ZONE POSSIBLY MECHANICAL, DISCS OF COMPETENT COAL UP TO 3CM THICK
74 | 143.38 | OTH | O | RZ | COAL | IN | >5mm | 50 | PL | SM | 7 | R2 | W1 | 0 | 80 |  | RUBBLE ZONE WITH FRIABLE COAL INFILL
74 | 143.5 | BD | G | COAL |  | CC | <=1mm |  | PL | SM | 7 | R2 | W1 | 12 | 68
74 | 144.02 | BD | G | COAL |  | CC | <=1mm |  | UN | RO | 9 | R2 | W1 | 12 | 70
74 | 144.1 | BD | G | COAL |  | CC | <=1mm |  | PL | SM | 3 | R2 | W1 | 12 | 88
74 | 144.24 | OTH | O | RZ | COAL | IN | >5mm | 120 | UN | RO | 11 | R2 | W1 | 0 | 64 |  | RUBBLE ZONE WITH CHIPS OF COMPETENT COAL UP TO 3CM IN SIZE
74 | 144.63 | BD | G | COAL |  | CC | <=1mm |  | PL | SM | 7 | R2 | W1 | 12 | 72
74 | 144.72 | BD | G | COAL |  | CC | <=1mm |  | PL | SM | 5 | R2 | W1 | 12 | 87
74 | 144.78 | BD | G | COAL |  | CC | <=1mm |  | PL | SM | 5 | R2 | W1 | 12 | 70
75 | 145 | OTH | O | RZ |  | IN | >5mm | 240 | PL | RO | 9 | R3 | W1 | 0 | 82 |  | RUBBLE ZONE POSSIBLY MECHANICAL WITH CHIPS OF COAL COATED MUDSTONE UP TO 8CM IN SIZE
75 | 145.5 | OTH | O | RZ | COAL | IN | >5mm | 330 | IR | RO | 11 | R2 | W1 | 0 | 70 |  | RUBBLE ZONE WITH CHIPS OF COMPETENT COAL UP TO 5CM IN SIZE AND FRIABLE COAL INFILL
75 | 145.93 | BD | G | COAL |  | CC | <=1mm |  | PL | SM | 5 | R2 | W1 | 6 | 78
75 | 146.02 | BD | G | COAL |  | CC | <=1mm |  | PL | SM | 7 | R2 | W1 | 6 | 78
75 | 146.16 | BD | G | COAL |  | CC | <=1mm |  | PL | SM | 7 | R2 | W1 | 6 | 79
75 | 146.23 | BD | G | COAL |  | CC | <=1mm |  | PL | SM | 5 | R2 | W1 | 6 | 70
75 | 146.25 | BD | G | COAL |  | CC | <=1mm |  | PL | SM | 3 | R3 | W1 | 12 | 85
76 | 146.35 | JN | G | CA |  | CC | <=1mm |  | UN | RO | 9 | R3 | W1 | 20 | 16
76 | 146.44 | JN | G | CA |  | CC | <=1mm |  | PL | RO | 9 | R3 | W1 | 20 | 21
76 | 146.7 | JN | G | CLEAN |  | CL |  |  | PL | RO | 9 | R3 | W1 | 20 | 21
76 | 146.98 | BD | G | CLEAN |  | CL |  |  | PL | SM | 7 | R3 | W1 | 12 | 76
76 | 147.1 | BD | G | CLEAN |  | CL |  |  | PL | SM | 7 | R3 | W1 | 12 | 88
76 | 147.36 | OTH | O | RZ |  | IN | >5mm | 250 | IR | RO | 9 | R3 | W1 | 0 | 50 |  | RUBBLE ZONE WITH SUBANGULAR CHIPS OF MUDSTONE UP TO 5CM IN SIZE
76 | 147.96 | JN | G | CA |  | CC | <=1mm |  | UN | SM | 5 | R3 | W1 | 20 | 26
77 | 148.16 | BD | G | CA |  | CC | <=1mm |  | PL | SM | 5 | R3 | W1 | 12 | 65
77 | 148.53 | BD | G | COAL |  | CC | <=1mm |  | ST | SM | 7 | R3 | W1 | 12 | 82
77 | 148.95 | BD | G | COAL |  | PC | <=1mm |  | CU | RO | 9 | R3 | W1 | 20 | 74
77 | 149.99 | BD | G | COAL |  | CC | <=1mm |  | UN | RO | 15 | R3 | W1 | 20 | 78
77 | 150.06 | BD | G | COAL |  | CC | <=1mm |  | ST | RO | 15 | R3 | W1 | 20 | 74
77 | 150.14 | JN | G | CLEAN |  | CL |  |  | ST | RO | 11 | R3 | W1 | 20 | 19 |  | TRACE CALCITE
77 | 150.26 | OTH | O | RZ | COAL | IN | >5mm | 95 | CU | SM | 7 | R3 | W1 | 12 | 68
77 | 150.28 | BD | G | COAL |  | CC | <=1mm |  | CU | SM | 7 | R3 | W1 | 12 | 68
77 | 150.35 | JN | G | COAL | PYR | CC | <=1mm |  | CU | SM | 7 | R3 | W1 | 12 | 56
78 | 151.35 | BD | G | COAL | PYR | IN | <=1mm |  | UN | SM | 7 | R3 | W1 | 12 | 84
78 | 151.4 | BD | G | COAL | PYR | CC | <=1mm |  | UN | SM | 7 | R3 | W1 | 12 | 78
78 | 151.44 | JN | G | CLEAN |  | CL |  |  | UN | RO | 15 | R3 | W1 | 25 | 8 |  | DISCONTINUOUS
78 | 151.47 | BD | G | COAL | PYR | PC | <=1mm |  | UN | RO | 11 | R3 | W1 | 20 | 78
78 | 151.65 | BD | G | COAL | PYR | PC | <=1mm |  | UN | RO | 11 | R3 | W1 | 20 | 80
78 | 151.85 | JN | G | CLEAN |  | CL |  |  | UN | RO | 9 | R3 | W1 | 25 | 9 |  | DISCONTINUOUS
78 | 152.35 | BD | G | CLEAN |  | CL |  |  | PL | SM | 7 | R3 | W1 | 12 | 84
78 | 152.92 | JN | G | CLEAN |  | CL |  |  | PL | SM | 7 | R3 | W1 | 25 | 10 |  | DISCONTINUOUS. TRACE CALCITE
78 | 152.97 | BD | G | COAL |  | CC | <=1mm |  | PL | SM | 3 | R3 | W1 | 6 | 71
79 | 154.43 | BD | G | COAL | CA | CC | <=1mm |  | CU | SM | 5 | R3 | W1 | 12 | 98
79 | 155.47 | JN | G | CLEAN |  | CL |  |  | UN | RO | 15 | R3 | W1 | 20 | 0 |  | VERY MECHANICALLY BROKEN
79 | 155.5 | JN | G | CLEAN |  | CL |  |  | UN | RO | 15 | R3 | W1 | 20 | 0 |  | VERY MECHANICALLY BROKEN
79 | 155.9 | OTH | O | RZ |  | IN | >5mm | 340 | IR | VR | 17 | R3 | W1 | 6 | 0 |  | VERY MECHANICALLY BROKEN
79 | 156.27 | OTH | O | RZ |  | IN | >5mm | 200 | IR | VR | 17 | R3 | W1 | 6 | 0 |  | VERY MECHANICALLY BROKEN
79 | 156.44 | BD | G | COAL |  | CC | <=1mm |  | UN | RO | 15 | R3 | W1 | 20 | 76
79 | 156.48 | BD | G | COAL |  | CC | <=1mm |  | CU | SM | 5 | R3 | W1 | 12 | 86
79 | 156.55 | JN | G | CLEAN |  | CL |  |  | UN | RO | 11 | R3 | W1 | 25 | 4 |  | DISCONTINUOUS
80 | 157.44 | BD | G | CLEAN |  | CL |  |  | UN | RO | 9 | R4 | W1 | 20 | 86
80 | 157.72 | BD | G | COAL |  | CC | <=1mm |  | UN | RO | 9 | R4 | W1 | 12 | 83
81 | 158 | JN | G | CA |  | PC | <=1mm |  | UN | RO | 9 | R4 | W1 | 20 | 19 |  | UPPER CONTACT OF JOINT 157.91 M, LOWER CONTACT OF JOINT 158.20 M
81 | 158.25 | BD | G | COAL |  | PC | <=1mm |  | PL | SM | 7 | R4 | W1 | 6 | 82
81 | 158.4 | JN | G | CLEAN |  | CL |  |  | ST | RO | 15 | R4 | W1 | 20 | 28
81 | 158.57 | JN | G | CLEAN |  | CL |  |  | UN | RO | 9 | R4 | W1 | 25 | 18 |  | DISCONTINUOUS. TRACE CALCITE
81 | 158.58 | JN | G | CA |  | PC | <=1mm |  | PL | SM | 7 | R4 | W1 | 25 | 0 |  | DISCONTINUOUS. JOINT PARALLEL TO CORE AXIS
81 | 159.55 | JN | G | CLEAN |  | CL |  |  | UN | RO | 11 | R4 | W1 | 20 | 24
81 | 159.62 | BD | G | COAL |  | CC | <=1mm |  | UN | RO | 11 | R4 | W1 | 20 | 88
82 | 160 | BD | G | COAL |  | CC | <=1mm |  | UN | SM | 7 | R3 | W1 | 20 | 84
82 | 160.7 | BD | G | COAL |  | PC | <=1mm |  | ST | RO | 9 | R3 | W1 | 20 | 82
82 | 160.75 | BD | G | COAL |  | PC | <=1mm |  | ST | RO | 15 | R3 | W1 | 20 | 85
82 | 160.83 | BD | G | COAL |  | CC | <=1mm |  | PL | RO | 9 | R3 | W1 | 12 | 38
82 | 160.95 | BD | G | COAL |  | PC | <=1mm |  | PL | SM | 5 | R3 | W1 | 6 | 88
82 | 161.21 | BD | G | CLEAN |  | CL |  |  | PL | SM | 7 | R3 | W1 | 12 | 11
82 | 161.9 | BD | G | CLEAN |  | CL |  |  | CU | RO | 11 | R3 | W1 | 20 | 7
82 | 161.93 | BD | G | COAL |  | CC | <=1mm |  | UN | RO | 9 | R3 | W1 | 20 | 56
83 | 162.33 | BD | G | COAL |  | CC | <=1mm |  | CU | RO | 15 | R3 | W1 | 20 | 68
83 | 162.43 | BD | G | COAL | PYR | CC | <=1mm |  | PL | SM | 5 | R3 | W1 | 6 | 84
83 | 162.75 | OTH | O | COAL | RZ | IN | >5mm | 280 | PL | RO | 9 | R3 | W1 | 12 | 83
83 | 162.84 | BD | G | COAL | PYR | IN | <=5mm |  | UN | RO | 9 | R3 | W1 | 6 | 82
84 | 163.14 | BD | G | COAL |  | IN | <=5mm |  | CU | RO | 9 | R3 | W1 | 6 | 75
84 | 163.21 | JN | G | COAL |  | IN | <=5mm |  | UN | RO | 9 | R3 | W1 | 6 | 12
84 | 163.23 | BD | G | COAL |  | IN | <=5mm |  | CU | RO | 9 | R3 | W1 | 6 | 82
84 | 163.3 | JN | G | CLEAN |  | CL |  |  | PL | SM | 7 | R3 | W1 | 25 | 8 |  | DISCONTINUOUS
84 | 163.38 | BD | G | COAL |  | PC | <=1mm |  | UN | RO | 11 | R3 | W1 | 20 | 71
84 | 163.41 | BD | G | COAL |  | PC | <=1mm |  | UN | RO | 9 | R3 | W1 | 20 | 75
85 | 164.08 | BD | G | CLEAN |  | CL |  |  | CU | SM | 7 | R3 | W1 | 12 | 8
85 | 164.26 | BD | G | COAL |  | PC | <=1mm |  | UN | RO | 11 | R3 | W1 | 20 | 72
85 | 164.33 | JN | G | COAL |  | PC | <=1mm |  | CU | RO | 11 | R3 | W1 | 20 | 44
85 | 164.41 | BD | G | COAL |  | CC | <=1mm |  | CU | SM | 7 | R3 | W1 | 12 | 74
85 | 164.49 | BD | G | COAL |  | PC | <=1mm |  | CU | SM | 7 | R3 | W1 | 20 | 84
85 | 164.51 | BD | G | COAL |  | CC | <=1mm |  | UN | SM | 5 | R3 | W1 | 12 | 63
85 | 164.61 | BD | G | COAL |  | CC | <=1mm |  | UN | SM | 5 | R3 | W1 | 12 | 73
86 | 165.11 | OTH | O | BR | COAL | IN | >5mm | 300 | PL | SM | 7 | R2 | W1 | 6 |  |  | COAL / RUBBLE ZONE
87 | 165.7 | OTH | O | RZ | COAL | IN | >5mm | 50 | IR | RO | 11 | R3 | W1 | 6 |  |  | LOWER CONTACT OF COAL RUBBLE ZONE, ANGULAR FRAGMENTS, ANGULAR UP TO 1 CM DIAMETER
87 | 165.78 | OTH | O | RZ | COAL | IN | >5mm | 35 | CU | RO | 11 | R3 | W1 | 6 | 64 |  | LOWER CONTACT OF COAL RUBBLE ZONE, ANGULAR FRAGMENTS, ANGULAR UP TO 1 CM DIAMETER
87 | 165.87 | BD | G | COAL |  | CC | <=1mm |  | PL | SM | 7 | R3 | W1 | 6 | 74
87 | 165.91 | BD | G | COAL |  | CC | <=1mm |  | CU | SM | 7 | R3 | W1 | 20 | 78
88 | 166.06 | BD | G | COAL |  | CC | <=1mm |  | UN | RO | 15 | R3 | W1 | 20 | 86 |  | UPPER CONTACT UNMATCHED
88 | 166.19 | BD | G | COAL |  | CC | <=1mm |  | ST | VR | 17 | R3 | W1 | 20 | 88
88 | 166.38 | BD | G | COAL |  | CC | <=1mm |  | CU | RO | 11 | R3 | W1 | 20 | 87
88 | 167.11 | BD | G | COAL |  | PC | <=1mm |  | PL | SM | 7 | R3 | W1 | 12 | 73
88 | 167.31 | BD | G | COAL |  | CC | <=1mm |  | PL | PO | 3 | R3 | W1 | 6 | 87
88 | 167.57 | BD | G | CLEAN |  | CL |  |  | PL | PO | 3 | R3 | W1 | 6 | 78
88 | 167.68 | JN | G | CLEAN |  | CL |  |  | UN | SM | 7 | R3 | W1 | 25 | 12 |  | DISCONTINUOUS. TRACE CALCITE
88 | 168.31 | JN | G | CLEAN |  | CL |  |  | UN | SM | 7 | R3 | W1 | 12 | 16
88 | 168.38 | JN | G | CLEAN |  | CL |  |  | UN | SM | 7 | R3 | W1 | 12 | 31
88 | 168.52 | JN | G | CLEAN |  | CL |  |  | UN | RO | 15 | R3 | W1 | 20 | 35
88 | 168.6 | JN | G | CLEAN |  | CL |  |  | UN | RO | 11 | R3 | W1 | 20 | 16
88 | 168.62 | JN | G | CLEAN |  | CL |  |  | PL | SM | 7 | R3 | W1 | 12 | 19
88 | 168.67 | JN | G | OX |  | ST | <=1mm |  | PL | SM | 7 | R3 | W1 | 12 | 26
88 | 168.76 | JN | G | OX |  | ST | <=1mm |  | PL | SM | 7 | R3 | W1 | 25 | 32 |  | DISCONTINUOUS
88 | 168.95 | JN | G | OX |  | ST | <=1mm |  | PL | SM | 7 | R3 | W1 | 12 | 16
89 | 169.57 | JN | G | OX |  | ST | <=1mm |  | ST | RO | 15 | R4 | W1 | 20 | 17
89 | 169.62 | JN | G | OX |  | ST | <=1mm |  | PL | SM | 7 | R4 | W1 | 12 | 10
89 | 170.16 | JN | G | OX |  | ST | <=1mm |  | UN | RO | 15 | R4 | W1 | 20 | 12 |  | MECHANICAL BROKEN ZONE WITHIN JOINT - HAD TO BE PIECED TOGETHER
89 | 170.39 | OTH | O | RZ | OX | IN | >5mm | 100 | PL | SM | 7 | R4 | W1 | 0 | 88 |  | MECHANICAL BROKEN ZONE, POTENTIALLY JOINT
89 | 170.61 | OTH | O | RZ | OX | IN | >5mm | 100 | ST | RO | 15 | R4 | W1 | 0 | 71 |  | MECHANICAL BROKEN ZONE, POTENTIALLY JOINT
89 | 170.66 | JN | G | CA | OX | ST | <=1mm |  | PL | SM | 7 | R4 | W1 | 12 | 8
89 | 171.39 | JN | G | CA | OX | ST | <=1mm |  | PL | SM | 7 | R4 | W1 | 12 | 11 |  | UPPER CONTACT OF JOINT 171.09 M, LOWER CONTACT OF JOINT 171.56 M
89 | 171.6 | JN | G | CA | OX | ST | <=1mm |  | CU | SM | 7 | R4 | W1 | 25 | 14 |  | DISCONTINUOUS. UPPER CONTACT OF JOINT 171.44 M, LOWER CONTACT OF JOINT 171.67 M
89 | 171.7 | JN | G | CA | OX | ST | <=1mm |  | UN | RO | 9 | R4 | W1 | 25 | 11 |  | DISCONTINUOUS UPPER CONTACT OF JOINT 171.78 M, LOWER CONTACT OF JOINT 172.00 M
90 | 172.05 | JN | G | OX |  | ST | <=1mm |  | UN | RO | 15 | R4 | W1 | 25 | 7 |  | DISCONTINUOUS
90 | 172.15 | JN | G | CLEAN |  | CL |  |  | ST | SM | 7 | R4 | W1 | 20 | 32
90 | 172.44 | JN | G | OX |  | ST | <=1mm |  | ST | RO | 11 | R4 | W1 | 20 | 9 |  | TRACE CALCITE
90 | 174.95 | JN | G | OX |  | ST | <=1mm |  | UN | RO | 11 | R4 | W1 | 20 | 25
91 | 175.16 | JN | G | OX |  | ST | <=1mm |  | PL | SM | 7 | R4 | W1 | 12 | 11 |  | INTERCEPTS JOINT AT 175.18
91 | 175.18 | JN | G | OX |  | ST | <=1mm |  | UN | RO | 9 | R4 | W1 | 20 | 12 |  | INTERCEPTS JOINT AT 175.16
91 | 175.48 | JN | G | CLEAN |  | CL |  |  | PL | SM | 7 | R4 | W1 | 25 | 13 |  | DISCONTINUOUS
91 | 175.8 | JN | G | CLEAN |  | CL |  |  | UN | RO | 11 | R4 | W1 | 20 | 15 |  | CONTINUES IN NEXT CORE BOX
91 | 176.15 | BD | G | CLEAN |  | CL |  |  | PL | SM | 7 | R4 | W1 | 20 | 80
91 | 176.31 | BD | G | CLEAN |  | CL |  |  | PL | SM | 7 | R4 | W1 | 20 | 76
91 | 176.86 | BD | G | CLEAN |  | CL |  |  | PL | RO | 9 | R4 | W1 | 20 | 82
91 | 177.14 | BD | G | CLEAN |  | CL |  |  | PL | RO | 9 | R4 | W1 | 20 | 74
91 | 177.3 | BD | G | CLEAN |  | CL |  |  | PL | SM | 7 | R4 | W1 | 20 | 72
91 | 177.42 | BD | G | CLEAN |  | CL |  |  | PL | SM | 7 | R4 | W1 | 20 | 74
91 | 177.76 | JN | G | CLEAN |  | CL |  |  | PL | RO | 9 | R4 | W1 | 25 | 28 |  | DISCONTINUOUS
91 | 177.83 | JN | G | OX |  | CC | <=1mm |  | PL | RO | 9 | R4 | W2 | 20 | 25
92 | 178.16 | JN | G | CLEAN |  | CL |  |  | UN | RO | 11 | R4 | W1 | 25 | 31 |  | DISCONTINUOUS
92 | 178.31 | BD | G | CLEAN |  | CL |  |  | PL | SM | 7 | R4 | W1 | 20 | 80
92 | 179.01 | JN | G | CLEAN |  | CL |  |  | ST | RO | 11 | R4 | W1 | 25 | 9 |  | DISCONTINUOUS
92 | 179.3 | JN | G | CA |  | CC | <=1mm |  | PL | RO | 9 | R4 | W1 | 20 | 23
92 | 179.71 | JN | G | CLEAN |  | CL |  |  | PL | RO | 9 | R4 | W1 | 25 | 31 |  | DISCONTINUOUS
92 | 180.11 | JN | G | CA |  | CC | <=1mm |  | PL | RO | 9 | R4 | W1 | 20 | 20
92 | 180.43 | BD | G | CLEAN |  | CL |  |  | PL | SM | 7 | R4 | W1 | 20 | 77
92 | 180.45 | BD | G | CLEAN |  | CL |  |  | PL | SM | 7 | R4 | W1 | 20 | 79
92 | 180.85 | BD | G | CLEAN |  | CL |  |  | PL | SM | 7 | R4 | W1 | 20 | 74
93 | 181.15 | JN | G | CA |  | CC | <=1mm |  | ST | RO | 11 | R4 | W1 | 20 | 11
94 | 181.81 | OTH | O | COAL |  | IN | >5mm | 180 | PL | SM | 3 | R0 | W1 | 0 | 80 |  | RUBBLE ZONE WITH FRIABLE COAL INFILL
94 | 182.03 | OTH | O | RZ |  | IN | >5mm | 50 | UN | RO | 9 | R3 | W1 | 0 | 88 |  | RUBBLE ZONE WITH SUBANGULAR CHIPS OF MUDSTONE UP TO 2CM IN SIZE
95 | 182.7 | JN | G | CA |  | CC | <=1mm |  | UN | RO | 11 | R3 | W1 | 20 | 4
95 | 183.01 | BD | G | COAL |  | CC | <=1mm |  | PL | SM | 7 | R3 | W1 | 12 | 80
95 | 183.07 | BD | G | COAL |  | CC | <=1mm |  | PL | SM | 7 | R3 | W1 | 12 | 89
95 | 183.09 | BD | G | COAL |  | CC | <=1mm |  | PL | SM | 7 | R3 | W1 | 12 | 88
95 | 183.17 | BD | G | COAL |  | CC | <=1mm |  | PL | SM | 7 | R3 | W1 | 12 | 71
95 | 183.41 | BD | G | CLEAN |  | CL |  |  | PL | RO | 9 | R3 | W1 | 20 | 73
95 | 183.63 | BD | G | CLEAN |  | CL |  |  | PL | RO | 9 | R3 | W1 | 20 | 73
95 | 183.89 | JN | G | CA |  | CC | <=1mm |  | PL | SM | 5 | R3 | W1 | 12 | 0
96 | 184.75 | OTH | O | RZ |  | IN | >5mm | 100 | UN | RO | 9 | R3 | W1 | 0 | 85 |  | RUBBLE ZONE POSSIBLY MECHANICAL WITH CHIPS OF MUDSTONE UP TO 3CM IN SIZE
96 | 185.35 | JN | G | CLEAN |  | CL |  |  | UN | RO | 11 | R3 | W1 | 25 | 3 |  | DISCONTINUOUS
96 | 185.6 | JN | G | CLEAN |  | CL |  |  | UN | SM | 7 | R3 | W1 | 20 | 7
96 | 185.87 | JN | G | CLEAN |  | CL |  |  | PL | SM | 5 | R3 | W1 | 20 | 21
96 | 185.98 | BD | G | COAL |  | CC | <=1mm |  | PL | SM | 5 | R3 | W1 | 12 | 69
97 | 187.4 | BD | G | CLEAN |  | CL |  |  | UN | SM | 7 | R3 | W1 | 20 | 69
97 | 187.86 | JN | G | CLEAN |  | CL |  |  | UN | RO | 9 | R3 | W1 | 25 | 38 |  | DISCONTINUOUS
98 | 188.05 | OTH | O | COAL | RZ | IN | >5mm | 900 | PL | RO | 9 | R0 | W1 | 0 | 80 |  | RUBBLE ZONE WITH FRIABLE COAL INFILL
99 | 190.13 | BD | G | CLEAN |  | CL |  |  | UN | RO | 9 | R3 | W1 | 20 | 62
99 | 190.48 | BD | G | CLEAN |  | CL |  |  | PL | SM | 5 | R3 | W1 | 20 | 85
99 | 190.49 | BD | G | CLEAN |  | CL |  |  | PL | SM | 5 | R3 | W1 | 20 | 86
99 | 190.67 | BD | G | COAL |  | CC | <=1mm |  | UN | RO | 9 | R3 | W1 | 12 | 59
99 | 190.73 | BD | G | CLEAN |  | CL |  |  | PL | SM | 7 | R3 | W1 | 20 | 83
99 | 190.8 | BD | G | CLEAN |  | CL |  |  | PL | SM | 7 | R3 | W1 | 20 | 89
99 | 190.87 | BD | G | CLEAN |  | CL |  |  | PL | SM | 7 | R3 | W1 | 20 | 85
99 | 190.94 | BD | G | CLEAN |  | CL |  |  | UN | RO | 9 | R3 | W1 | 20 | 78
99 | 191.01 | BD | G | CLEAN |  | CL |  |  | PL | RO | 9 | R3 | W1 | 20 | 40
99 | 191.36 | JN | G | CA |  | CC | <=1mm |  | UN | SM | 3 | R3 | W1 | 12 | 14
99 | 191.79 | JN | G | CA |  | CC | <=1mm |  | UN | RO | 9 | R3 | W1 | 20 | 66
99 | 191.83 | JN | G | CA |  | CC | <=1mm |  | UN | RO | 9 | R3 | W1 | 20 | 56
99 | 191.96 | BD | G | COAL |  | CC | <=1mm |  | UN | SM | 7 | R3 | W1 | 20 | 89
99 | 192.04 | OTH | O | RZ | COAL | IN | >5mm | 160 | PL | RO | 9 | R0 | W1 | 0 | 50 |  | RUBBLE ZONE WITH FRIABLE COAL INFILL
99 | 192.4 | BD | G | COAL |  | CC | <=1mm |  | PL | SM | 5 | R3 | W1 | 12 | 80
99 | 192.53 | BD | G | COAL |  | CC | <=1mm |  | PL | SM | 5 | R3 | W1 | 12 | 74
99 | 192.82 | BD | G | COAL |  | CC | <=1mm |  | PL | SM | 5 | R3 | W1 | 12 | 86
99 | 192.85 | BD | G | COAL |  | CC | <=1mm |  | PL | SM | 5 | R3 | W1 | 12 | 84
100 | 193.55 | BD | G | CLEAN |  | CL |  |  | PL | SM | 7 | R4 | W1 | 20 | 84
100 | 194.61 | BD | G | CLEAN |  | CL |  |  | PL | RO | 11 | R4 | W1 | 20 | 79
100 | 195.37 | BD | G | CA |  | CC | <=1mm |  | UN | RO | 9 | R4 | W1 | 20 | 65
101 | 195.63 | OTH | O | RZ |  | IN | >5mm | 290 | PL | RO | 9 | R3 | W1 | 6 | 86 |  | RUBBLE ZONE POSSIBLY MECHANICAL WITH DISCS OF SUBROUNDED MUDSTONE UP TO 3CM THICK
102 | 196.08 | BD | G | COAL |  | CC | <=1mm |  | UN | RO | 11 | R4 | W1 | 12 | 34
102 | 196.45 | JN | G | CA |  | CC | <=1mm |  | UN | RO | 9 | R4 | W1 | 20 | 10
102 | 197.68 | JN | G | CA |  | CC | <=1mm |  | PL | SM | 7 | R4 | W1 | 20 | 83
102 | 198.34 | BD | G | CLEAN |  | CL |  |  | PL | SM | 7 | R4 | W1 | 20 | 73
103 | 199.37 | BD | G | COAL |  | CC | <=1mm |  | PL | SM | 5 | R4 | W1 | 12 | 67
103 | 199.42 | BD | G | COAL |  | CC | <=1mm |  | UN | RO | 9 | R4 | W1 | 12 | 79
103 | 199.69 | BD | G | CLEAN |  | CL |  |  | PL | RO | 9 | R4 | W1 | 20 | 72
104 | 200.47 | BD | G | COAL |  | CC | <=1mm |  | PL | SM | 7 | R3 | W1 | 12 | 64
104 | 200.55 | OTH | O | RZ |  | IN | >5mm | 100 | PL | RO | 9 | R3 | W1 | 6 | 69 |  | RUBBLE ZONE POSSIBLY MECHANICAL WITH SUBANGULAR CHIPS OF MUDSTONE UP TO 3CM IN SIZE
104 | 201.05 | BD | G | COAL |  | CC | <=1mm |  | PL | SM | 7 | R3 | W1 | 12 | 80
104 | 201.09 | BD | G | COAL |  | CC | <=1mm |  | PL | SM | 5 | R3 | W1 | 12 | 81
104 | 201.15 | BD | G | COAL |  | CC | <=1mm |  | PL | SM | 5 | R3 | W1 | 12 | 83
104 | 201.19 | BD | G | COAL |  | CC | <=1mm |  | UN | RO | 9 | R3 | W1 | 12 | 66
104 | 201.28 | BD | G | COAL |  | CC | <=1mm |  | PL | RO | 9 | R3 | W1 | 12 | 75
104 | 201.36 | BD | G | COAL |  | CC | <=1mm |  | PL | RO | 9 | R3 | W1 | 12 | 74
104 | 201.55 | JN | G | CLEAN |  | CL |  |  | UN | RO | 11 | R3 | W1 | 25 | 0 |  | DISCONTINUOUS
104 | 201.66 | BD | G | COAL |  | CC | <=1mm |  | PL | RO | 9 | R3 | W1 | 12 | 71
104 | 201.72 | BD | G | COAL |  | CC | <=1mm |  | PL | RO | 9 | R3 | W1 | 12 | 83
105 | 202.33 | BD | G | CLEAN |  | CL |  |  | PL | SM | 7 | R3 | W1 | 20 | 80
106 | 203.7 | JN | G | CA |  | CC | <=1mm |  | PL | RO | 9 | R3 | W1 | 20 | 3
106 | 204.1 | JN | G | CA |  | CC | <=1mm |  | PL | RO | 13 | R4 | W1 | 20 | 0
106 | 204.27 | JN | G | CA |  | CC | <=1mm |  | PL | RO | 9 | R4 | W1 | 20 | 13
107 | 205.87 | BD | G | CLEAN |  | CL |  |  | UN | RO | 9 | R4 | W1 | 20 | 78
107 | 206.69 | BD | G | CLEAN |  | CL |  |  | UN | RO | 13 | R4 | W1 | 20 | 47
107 | 207.37 | BD | G | CLEAN |  | CL |  |  | UN | RO | 11 | R4 | W1 | 20 | 61
107 | 207.7 | BD | G | CA |  | CC | <=1mm |  | PL | SM | 9 | R4 | W1 | 20 | 82
107 | 207.93 | JN | G | OX |  | CC | <=1mm |  | PL | RO | 9 | R4 | W1 | 20 | 39
108 | 208.17 | BD | G | CLEAN |  | CL |  |  | PL | SM | 5 | R4 | W1 | 20 | 85
108 | 208.76 | BD | G | COAL |  | CC | <=1mm |  | PL | SM | 5 | R4 | W1 | 12 | 79
108 | 208.83 | BD | G | CLEAN |  | CL |  |  | UN | SM | 7 | R4 | W1 | 20 | 85
108 | 209.17 | BD | G | CLEAN |  | CL |  |  | PL | SM | 5 | R4 | W1 | 20 | 81
108 | 209.2 | BD | G | CLEAN |  | CL |  |  | PL | SM | 5 | R4 | W1 | 20 | 84
108 | 209.71 | BD | G | COAL |  | CC | <=1mm |  | PL | SM | 7 | R4 | W1 | 20 | 71
108 | 210.17 | BD | G | CLEAN |  | CL |  |  | PL | RO | 11 | R4 | W1 | 25 | 73 |  | DISCONTINUOUS
108 | 210.45 | BD | G | CLEAN |  | CL |  |  | PL | RO | 11 | R4 | W1 | 25 | 75 |  | DISCONTINUOUS
108 | 210.56 | BD | G | CLEAN |  | CL |  |  | PL | RO | 11 | R4 | W1 | 25 | 80 |  | DISCONTINUOUS
108 | 210.91 | BD | G | COAL |  | CC | <=1mm |  | PL | SM | 9 | R4 | W1 | 20 | 68
109 | 211.47 | BD | G | COAL |  | CC | <=1mm |  | PL | RO | 9 | R4 | W1 | 20 | 80
109 | 211.84 | BD | G | COAL |  | CC | <=1mm |  | PL | RO | 9 | R4 | W1 | 20 | 84
109 | 212.39 | BD | G | CLEAN |  | CL |  |  | PL | RO | 11 | R4 | W1 | 25 | 76 |  | DISCONTINUOUS
109 | 212.51 | BD | G | CLEAN |  | CL |  |  | PL | RO | 11 | R4 | W1 | 25 | 77 |  | DISCONTINUOUS
109 | 212.66 | BD | G | CLEAN |  | CL |  |  | PL | RO | 11 | R4 | W1 | 25 | 68 |  | DISCONTINUOUS
109 | 212.87 | BD | G | COAL |  | CC | <=1mm |  | PL | RO | 9 | R4 | W1 | 20 | 76
109 | 213.06 | BD | G | COAL |  | CC | <=1mm |  | PL | RO | 9 | R4 | W1 | 20 | 68
109 | 213.19 | BD | G | CLEAN |  | CL |  |  | PL | RO | 11 | R4 | W1 | 25 | 76 |  | DISCONTINUOUS
109 | 213.34 | BD | G | COAL |  | CC | <=1mm |  | PL | RO | 9 | R4 | W1 | 20 | 72
109 | 213.41 | BD | G | COAL |  | CC | <=1mm |  | PL | RO | 9 | R4 | W1 | 20 | 84
109 | 213.57 | BD | G | COAL |  | CC | <=1mm |  | PL | RO | 11 | R4 | W1 | 20 | 80
110 | 214.2 | BD | G | COAL |  | CC | <=1mm |  | PL | RO | 9 | R4 | W1 | 20 | 78
110 | 215.14 | JN | G | CLEAN |  | CL |  |  | PL | RO | 13 | R4 | W1 | 25 | 18 |  | DISCONTINUOUS
110 | 215.83 | BD | G | COAL |  | CC | <=1mm |  | UN | RO | 11 | R4 | W1 | 20 | 73
110 | 216.2 | BD | G | CLEAN |  | CL |  |  | UN | RO | 11 | R4 | W1 | 25 | 73 |  | DISCONTINUOUS
110 | 216.32 | BD | G | COAL |  | CC | <=1mm |  | UN | RO | 11 | R4 | W1 | 20 | 84
110 | 216.56 | BD | G | COAL |  | CC | <=1mm |  | UN | RO | 13 | R4 | W1 | 20 | 74
110 | 216.66 | BD | G | COAL |  | CC | <=1mm |  | UN | RO | 11 | R4 | W1 | 20 | 73
110 | 216.88 | BD | G | COAL |  | CC | <=1mm |  | UN | RO | 9 | R4 | W1 | 20 | 65
111 | 217 | OTH | O | RZ |  | IN | >5mm | 130 | UN | RO | 9 | R4 | W1 | 6 | 80 |  | RUBBLE ZONE WITH SUBANGULAR CHIPS OF SANDSTONE UP TO 5CM IN SIZE
111 | 217.2 | JN | G | CA |  | CC | <=1mm |  | UN | VR | 15 | R4 | W1 | 25 | 6
111 | 217.69 | BD | G | COAL |  | CC | <=1mm |  | UN | RO | 9 | R4 | W1 | 20 | 84
111 | 218.31 | BD | G | COAL |  | CC | <=1mm |  | PL | RO | 9 | R4 | W1 | 20 | 58
111 | 218.37 | BD | G | COAL |  | CC | <=1mm |  | PL | RO | 9 | R4 | W1 | 20 | 58
111 | 218.39 | BD | G | COAL |  | CC | <=1mm |  | UN | RO | 11 | R4 | W1 | 20 | 64
111 | 218.45 | BD | G | COAL |  | CC | <=1mm |  | UN | SM | 7 | R4 | W1 | 12 | 54
111 | 218.72 | BD | G | COAL |  | CC | <=1mm |  | UN | SM | 7 | R4 | W1 | 12 | 69
111 | 218.8 | BD | G | COAL |  | CC | <=1mm |  | PL | SM | 7 | R4 | W1 | 12 | 82
111 | 218.94 | BD | G | COAL |  | CC | <=1mm |  | PL | SM | 5 | R4 | W1 | 12 | 74 |  | TRACE PYRITE ON JOINT FACE
111 | 219.12 | BD | G | COAL |  | CC | <=1mm |  | PL | SM | 5 | R4 | W1 | 12 | 79
111 | 219.33 | BD | G | COAL |  | IN | <=5mm |  | UN | SM | 5 | R4 | W1 | 12 | 41
111 | 219.38 | BD | G | COAL |  | CC | <=1mm |  | UN | SM | 3 | R4 | W1 | 12 | 40
111 | 219.53 | BD | G | COAL |  | CC | <=1mm |  | UN | SM | 7 | R4 | W1 | 12 | 65
112 | 220.2 | JN | G | CA |  | CC | <=1mm |  | UN | RO | 13 | R4 | W1 | 25 | 11
112 | 220.78 | BD | G | COAL |  | CC | <=1mm |  | UN | RO | 9 | R4 | W1 | 20 | 79
112 | 220.82 | BD | G | COAL |  | CC | <=1mm |  | UN | RO | 9 | R4 | W1 | 20 | 74
112 | 221.05 | BD | G | COAL |  | CC | <=1mm |  | UN | RO | 9 | R4 | W1 | 20 | 70
112 | 221.14 | BD | G | COAL |  | CC | <=1mm |  | PL | RO | 9 | R4 | W1 | 20 | 82
112 | 221.2 | BD | G | COAL |  | CC | <=1mm |  | UN | SM | 5 | R4 | W1 | 12 | 75
112 | 221.4 | BD | G | COAL |  | CC | <=1mm |  | UN | RO | 9 | R4 | W1 | 20 | 64
112 | 222.01 | BD | G | COAL |  | CC | <=1mm |  | UN | RO | 13 | R4 | W1 | 20 | 68
112 | 222.52 | BD | G | COAL |  | CC | <=1mm |  | UN | RO | 9 | R4 | W1 | 20 | 75
112 | 222.66 | JN | G | CA |  | CC | <=1mm |  | UN | RO | 13 | R4 | W1 | 25 | 8
113 | 223.14 | JN | G | CA |  | CC | <=1mm |  | UN | RO | 13 | R4 | W1 | 25 | 16
113 | 223.22 | JN | G | CA |  | CC | <=1mm |  | UN | RO | 13 | R4 | W1 | 25 | 18
113 | 223.68 | JN | G | CLEAN |  | CL |  |  | PL | RO | 13 | R4 | W1 | 25 | 16
113 | 225.23 | JN | G | CLEAN |  | CL |  |  | UN | RO | 11 | R4 | W1 | 25 | 12
113 | 225.63 | BD | G | CLEAN |  | CL |  |  | PL | RO | 11 | R4 | W1 | 25 | 86
114 | 226.72 | JN | G | CLEAN |  | CL |  |  | PL | RO | 11 | R4 | W1 | 25 | 9
114 | 226.77 | BD | G | CLEAN |  | CL |  |  | PL | RO | 9 | R4 | W1 | 25 | 85
114 | 227.11 | BD | G | COAL |  | CC | <=1mm |  | UN | RO | 11 | R4 | W1 | 20 | 75 |  | TRACE PYRITE ON JOINT SURFACE
114 | 227.48 | BD | G | COAL |  | CC | <=1mm |  | UN | RO | 11 | R4 | W1 | 20 | 51
114 | 227.52 | BD | G | COAL |  | CC | <=1mm |  | UN | SM | 7 | R4 | W1 | 12 | 72
115 | 227.7 | BD | G | COAL |  | CC | <=1mm |  | PL | SM | 7 | R3 | W1 | 12 | 74
115 | 228.07 | BD | G | COAL |  | CC | <=1mm |  | UN | RO | 9 | R3 | W1 | 12 | 85
116 | 230.16 | BD | G | COAL |  | CC | <=1mm |  | PL | SM | 7 | R3 | W1 | 12 | 84
116 | 230.54 | OTH | O | RZ | BRMEC | IN | >5mm | 260 | UN | SM | 7 | R3 | W1 | 6 | 68 |  | MECHANICALLY BROKEN ZONE WITH DISCS OF MUDSTONE UP TO 3CM THICK, SPUN
116 | 231.26 | BD | G | COAL |  | CC | <=1mm |  | PL | SM | 7 | R3 | W1 | 12 | 71
116 | 231.97 | BD | G | COAL |  | CC | <=1mm |  | PL | SM | 5 | R3 | W1 | 12 | 80
117 | 232.86 | BD | G | COAL |  | CC | <=1mm |  | PL | SM | 5 | R3 | W1 | 12 | 82
117 | 233.62 | BD | G | COAL |  | CC | <=1mm |  | PL | SM | 7 | R3 | W1 | 12 | 87
117 | 234.48 | BD | G | COAL |  | CC | <=1mm |  | PL | SM | 5 | R3 | W1 | 12 | 78
117 | 234.51 | BD | G | COAL |  | CC | <=1mm |  | PL | SM | 5 | R3 | W1 | 12 | 73
117 | 234.74 | BD | G | COAL |  | CC | <=1mm |  | PL | SM | 3 | R3 | W1 | 12 | 71
118 | 235.6 | JN | G | CLEAN |  | CL |  |  | PL | SM | 3 | R3 | W1 | 20 | 21
118 | 235.89 | BD | G | COAL |  | CC | <=1mm |  | PL | SM | 5 | R3 | W1 | 12 | 74
118 | 235.91 | BD | G | COAL |  | CC | <=1mm |  | PL | SM | 5 | R3 | W1 | 12 | 76
118 | 235.95 | BD | G | COAL |  | CC | <=1mm |  | PL | SM | 5 | R3 | W1 | 12 | 80
118 | 236.06 | BD | G | COAL |  | CC | <=1mm |  | PL | SM | 3 | R3 | W1 | 12 | 88
118 | 236.29 | BD | G | COAL |  | CC | <=1mm |  | PL | SM | 3 | R3 | W1 | 12 | 76
118 | 236.74 | BD | G | COAL |  | CC | <=1mm |  | PL | SM | 5 | R3 | W1 | 12 | 82
119 | 236.9 | BD | G | COAL |  | CC | <=1mm |  | ST | SM | 7 | R3 | W1 | 12 | 85
119 | 237.1 | BD | G | COAL |  | CC | <=1mm |  | PL | RO | 7 | R3 | W1 | 12 | 66
119 | 237.56 | BD | G | COAL |  | CC | <=1mm |  | PL | SM | 3 | R3 | W1 | 12 | 77
119 | 237.65 | OTH | O | RZ | COAL | IN | >5mm | 40 | UN | RO | 5 | R3 | W1 | 0 | 67 |  | RUBBLE ZONE WITH CHIPS OF MUDSTONE UP TO 3CM AND FRIABLE COAL INFILL
119 | 237.72 | BD | G | COAL |  | CC | <=1mm |  | UN | SM | 3 | R3 | W1 | 6 | 57
119 | 237.76 | BD | G | COAL |  | CC | <=1mm |  | UN | SM | 3 | R3 | W1 | 6 | 50
119 | 237.8 | BD | G | COAL |  | CC | <=1mm |  | UN | SM | 3 | R3 | W1 | 6 | 65
119 | 237.85 | OTH | O | RZ | COAL | IN | >5mm | 100 | UN | RO | 7 | R3 | W1 | 0 | 52 |  | RUBBLE ZONE WITH FRIABLE COAL INFILL
120 | 238 | OTH | O | RZ | COAL | IN | >5mm | 180 | UN | RO | 9 | R3 | W1 | 6 | 68 |  | MECHANICALLY BROKEN RUBBLE ZONE WITH PIECES OF COAL COATED MUDSTONE UP TO 4CM IN SIZE
120 | 238.55 | BD | G | COAL |  | CC | <=1mm |  | PL | SM | 5 | R3 | W1 | 12 | 83
120 | 238.8 | OTH | O | RZ |  | IN | >5mm | 110 | UN | RO | 9 | R3 | W1 | 6 | 75 |  | RUBBLE ZONE WITH CHIPS OF COAL COATED MUDSTONE UP TO 3CM IN SIZE
120 | 239.54 | BD | G | COAL |  | CC | <=1mm |  | PL | SM | 7 | R3 | W1 | 12 | 84
120 | 239.56 | BD | G | COAL |  | CC | <=1mm |  | PL | SM | 7 | R3 | W1 | 12 | 76
120 | 239.59 | OTH | O | RZ | COAL | IN | >5mm | 80 | UN | SM | 5 | R3 | W1 | 0 | 88 |  | RUBBLE ZONE WITH FRIABLE COAL INFILL
120 | 240.02 | BD | G | COAL |  | CC | <=1mm |  | PL | SM | 5 | R3 | W1 | 12 | 81
120 | 240.18 | JN | G | CLEAN |  | CL |  |  | UN | SM | 11 | R3 | W1 | 20 | 15
120 | 240.74 | BD | G | COAL |  | CC | <=1mm |  | PL | SM | 3 | R3 | W1 | 12 | 84
121 | 241 | OTH | O | RZ |  | IN | >5mm | 220 | UN | RO | 11 | R3 | W1 | 6 | 58 |  | RUBBLE ZONE WITH ANGULAR PIECES OF COAL COATED MUDSTONE UP TO 6CM IN SIZE, LIKELY MECHANICAL
121 | 241.36 | JN | G | CLEAN |  | CL |  |  | PL | RO | 9 | R3 | W1 | 20 | 18
121 | 241.79 | BD | G | COAL |  | CC | <=1mm |  | PL | SM | 5 | R3 | W1 | 12 | 80
121 | 241.81 | BD | G | COAL |  | CC | <=1mm |  | PL | SM | 5 | R3 | W1 | 12 | 86
121 | 241.84 | BD | G | COAL |  | CC | <=1mm |  | PL | SM | 3 | R3 | W1 | 12 | 43
121 | 241.92 | BD | G | COAL |  | CC | <=1mm |  | PL | SM | 5 | R3 | W1 | 12 | 84
121 | 241.94 | BD | G | COAL |  | CC | <=1mm |  | UN | SM | 5 | R3 | W1 | 12 | 78
122 | 242.18 | BD | G | COAL |  | CC | <=1mm |  | PL | SM | 7 | R3 | W1 | 12 | 81
122 | 242.38 | BD | G | COAL |  | CC | <=1mm |  | UN | SM | 7 | R3 | W1 | 12 | 72
122 | 242.44 | BD | G | COAL |  | CC | <=1mm |  | UN | SM | 7 | R3 | W1 | 12 | 86
122 | 242.46 | OTH | O | RZ |  | IN | >5mm | 200 | UN | RO | 9 | R2 | W1 | 0 | 84 |  | RUBBLE ZONE WITH BROKEN DISCS OF COMPETENT COAL UP TO 2CM THICK AND FRIABLE COAL INFILL
122 | 242.72 | BD | G | COAL |  | CC | <=1mm |  | UN | SM | 7 | R2 | W1 | 6 | 58
122 | 242.82 | BD | G | COAL |  | CC | <=1mm |  | UN | SM | 7 | R2 | W1 | 6 | 81
122 | 242.92 | BD | G | COAL |  | CC | <=1mm |  | PL | SM | 7 | R3 | W1 | 12 | 78
122 | 243.01 | BD | G | COAL |  | CC | <=1mm |  | UN | SM | 7 | R3 | W1 | 12 | 80
123 | 243.24 | BD | G | COAL |  | CC | <=1mm |  | PL | SM | 5 | R3 | W1 | 12 | 75
123 | 243.41 | BD | G | COAL |  | CC | <=1mm |  | PL | SM | 5 | R3 | W1 | 12 | 74
124 | 244.98 | JN | G | CLEAN |  | CL |  |  | PL | RO | 11 | R4 | W1 | 20 | 10
124 | 245.42 | BD | G | COAL |  | CC | <=1mm |  | UN | SM | 7 | R4 | W1 | 12 | 70
124 | 245.75 | BD | G | COAL |  | CC | <=1mm |  | PL | SM | 7 | R4 | W1 | 12 | 78
124 | 246.45 | JN | G | COAL |  | CC | <=1mm |  | PL | SM | 5 | R4 | W1 | 12 | 36
125 | 247.94 | BD | G | CLEAN |  | CL |  |  | PL | RO | 9 | R3 | W1 | 20 | 86
125 | 248.01 | BD | G | CLEAN |  | CL |  |  | PL | RO | 9 | R3 | W1 | 20 | 85
125 | 248.16 | BD | G | COAL |  | CC | <=1mm |  | PL | RO | 9 | R2 | W1 | 12 | 64
125 | 248.25 | OTH | O | RZ | COAL | IN | >5mm | 40 | PL | RO | 9 | R2 | W1 | 0 | 76
125 | 248.72 | BD | G | COAL |  | CC | <=1mm |  | PL | RO | 9 | R4 | W1 | 12 | 49
125 | 249.21 | BD | G | COAL |  | CC | <=1mm |  | PL | RO | 9 | R4 | W1 | 12 | 64
125 | 249.86 | BD | G | COAL |  | CC | <=1mm |  | PL | SM | 5 | R4 | W1 | 12 | 79
126 | 250.58 | BD | G | COAL |  | CC | <=1mm |  | PL | SM | 5 | R4 | W1 | 12 | 83
126 | 251.04 | BD | G | COAL |  | CC | <=1mm |  | PL | SM | 5 | R4 | W1 | 12 | 88
126 | 251.07 | BD | G | COAL |  | CC | <=1mm |  | PL | SM | 5 | R4 | W1 | 12 | 88
127 | 251.92 | OTH | O | RZ | COAL | IN | >5mm | 15 | UN | SM | 5 | R3 | W1 | 0 | 89
127 | 252.43 | BD | G | COAL |  | CC | <=1mm |  | PL | SM | 7 | R3 | W1 | 12 | 81
127 | 252.86 | JN | G | CLEAN |  | CL |  |  | PL | SM | 3 | R3 | W1 | 20 | 34
128 | 253.05 | JN | G | CLEAN |  | CL |  |  | PL | SM | 3 | R3 | W1 | 20 | 16
128 | 254.93 | BD | G | CLEAN |  | CL |  |  | PL | SM | 5 | R3 | W1 | 20 | 79
128 | 255.2 | BD | G | COAL |  | CC | <=1mm |  | PL | SM | 5 | R3 | W1 | 12 | 88
129 | 255.38 | BD | G | COAL |  | CC | <=1mm |  | UN | SM | 7 | R2 | W1 | 12 | 78
129 | 255.44 | BD | G | COAL |  | CC | <=1mm |  | UN | RO | 9 | R2 | W1 | 12 | 75
129 | 255.56 | OTH | O | COAL | RZ | IN | >5mm | 80 | UN | RO | 9 | R2 | W1 | 0 | 65 |  | RUBBLE ZONE WITH ANGULAR BROKEN COMPETENT COAL INFILL UP TO 3CM IN SIZE
129 | 255.79 | BD | G | COAL |  | CC | <=1mm |  | PL | SM | 7 | R2 | W1 | 12 | 69
130 | 256.12 | OTH | O | COAL | RZ | IN | >5mm | 160 | UN | RO | 9 | R2 | W1 | 0 | 78 |  | RUBBLE ZONE WITH ANGULAR BROKEN COMPETENT COAL INFILL UP TO 3CM IN SIZE
130 | 257.05 | OTH | O | RZ |  | IN | >5mm | 180 | UN | RO | 9 | R3 | W1 | 6 | 82 |  | RUBBLE ZONE WITH SUBANGULAR PIECES OF MUDSTONE UP TO 4CM
130 | 257.37 | BD | G | COAL |  | CC | <=1mm |  | PL | SM | 7 | R3 | W1 | 12 | 75
131 | 257.67 | OTH | O | RZ |  | IN | >5mm | 210 | UN | RO | 9 | R3 | W1 | 6 | 81 |  | RUBBLE ZONE WITH SUBANGULAR CHIPS OF MUDSTONE UP TO 3CM
131 | 258.38 | JN | G | CLEAN |  | CL |  |  | IR | VR | 15 | R3 | W1 | 25 | 16
131 | 258.57 | OTH | O | RZ |  | IN | >5mm | 200 | UN | RO | 9 | R3 | W1 | 6 | 87 |  | RUBBLE ZONE POSSIBLY MECHANICAL WITH CHIPS OF MUDSTONE UP TO 3CM
132 | 259.62 | JN | G | CLEAN |  | CL |  |  | UN | RO | 11 | R3 | W1 | 25 | 18
132 | 259.7 | BD | G | COAL |  | CC | <=1mm |  | PL | SM | 7 | R3 | W1 | 12 | 72
132 | 259.79 | BD | G | COAL |  | CC | <=1mm |  | PL | SM | 7 | R3 | W1 | 12 | 84
132 | 261.89 | BD | G | COAL |  | CC | <=1mm |  | PL | SM | 7 | R3 | W1 | 12 | 83
133 | 262.16 | JN | G | CLEAN |  | CL |  |  | UN | RO | 13 | R3 | W1 | 25 | 4
133 | 262.51 | BD | G | COAL |  | CC | <=1mm |  | PL | RO | 9 | R3 | W1 | 12 | 74
133 | 262.71 | BD | G | COAL |  | CC | <=1mm |  | PL | SM | 7 | R3 | W1 | 12 | 85
133 | 263.45 | JN | G | CA |  | CC | <=1mm |  | ST | RO | 11 | R3 | W1 | 20 | 2
133 | 263.6 | JN | G | CA |  | CC | <=1mm |  | UN | RO | 11 | R3 | W1 | 20 | 4
133 | 264.25 | BD | G | COAL |  | CC | <=1mm |  | PL | SM | 5 | R3 | W1 | 12 | 82
133 | 264.52 | JN | G | CA |  | CC | <=1mm |  | UN | RO | 11 | R3 | W1 | 20 | 19
133 | 264.6 | OTH | O | RZ |  | IN | >5mm | 270 | UN | RO | 7 | R3 | W1 | 0 | 80 |  | RUBBLE ZONE WITH SUBANGULAR PIECES OF COAL-COATED MUDSTONE UP TO 4CM
133 | 264.89 | BD | G | COAL |  | CC | <=1mm |  | PL | SM | 7 | R3 | W1 | 12 | 75
134 | 265.31 | OTH | G | RZ |  | IN | >5mm | 90 | UN | RO | 9 | R3 | W1 | 6 | 85 |  | RUBBLE ZONE WITH DISCS OF COAL COATED MUDSTONE UP TO 3CM, POSSIBLY MECHANICAL
134 | 265.81 | BD | G | COAL |  | CC | <=1mm |  | PL | SM | 7 | R3 | W1 | 12 | 80
134 | 266.31 | BD | G | COAL |  | CC | <=1mm |  | PL | SM | 5 | R3 | W1 | 12 | 75
134 | 266.47 | JN | G | CLEAN |  | CL |  |  | UN | RO | 9 | R3 | W1 | 25 | 50
134 | 267.2 | BD | G | COAL |  | CC | <=1mm |  | UN | RO | 9 | R3 | W1 | 12 | 21
134 | 267.51 | BD | G | COAL |  | CC | <=1mm |  | PL | SM | 5 | R3 | W1 | 12 | 85
135 | 267.71 | OTH | O | RZ |  | IN | >5mm | 15 | UN | RO | 9 | R2 | W1 | 0 | 76 |  | RUBBLE ZONE WITH CHIPS OF COMPETENT COAL UP TO 2CM AND FRIABLE COAL INFILL
135 | 267.92 | BD | G | COAL |  | CC | <=1mm |  | PL | SM | 5 | R3 | W1 | 12 | 75
135 | 267.93 | BD | G | COAL |  | CC | <=1mm |  | PL | SM | 5 | R3 | W1 | 12 | 70
136 | 268.24 | BD | G | COAL |  | CC | <=1mm |  | UN | SM | 7 | R2 | W1 | 6 | 66
136 | 268.35 | BD | G | COAL |  | CC | <=1mm |  | UN | SM | 7 | R2 | W1 | 6 | 65
136 | 268.37 | BD | G | COAL |  | CC | <=1mm |  | UN | SM | 7 | R2 | W1 | 6 | 59
136 | 268.41 | OTH | O | COAL | RZ | IN | >5mm | 130 | UN | RO | 9 | R2 | W1 | 0 | 55 |  | RUBBLE ZONE WITH FRIABLE COAL INFILL
136 | 268.78 | BD | G | COAL |  | CC | <=1mm |  | UN | SM | 7 | R2 | W1 | 6 | 65
136 | 268.85 | BD | G | COAL |  | CC | <=1mm |  | UN | SM | 7 | R2 | W1 | 6 | 54
136 | 268.92 | BD | G | COAL |  | CC | <=1mm |  | UN | SM | 7 | R2 | W1 | 6 | 46
136 | 268.94 | OTH | O | COAL | RZ | IN | >5mm | 100 | UN | RO | 9 | R2 | W1 | 0 | 69 |  | RUBBLE ZONE WITH FRIABLE COAL INFILL
136 | 269.1 | BD | G | COAL |  | CC | <=1mm |  | UN | SM | 7 | R2 | W1 | 6 | 65
136 | 269.18 | OTH | O | COAL | RZ | IN | >5mm | 50 | UN | RO | 9 | R2 | W1 | 0 | 71 |  | RUBBLE ZONE WITH FRIABLE COAL INFILL
136 | 269.45 | BD | G | COAL |  | CC | <=1mm |  | UN | SM | 7 | R2 | W1 | 6 | 81
136 | 269.48 | OTH | O | COAL | RZ | IN | >5mm | 170 | UN | RO | 9 | R2 | W1 | 0 | 65 |  | RUBBLE ZONE WITH FRIABLE COAL INFILL
137 | 271 | OTH | O | COAL | RZ | IN | >5mm | 90 | UN | RO | 9 | R3 | W1 | 0 | 80 |  | RUBBLE ZONE WITH CHIPS OF COMPETENT COAL UP TO 4CM IN SIZE
137 | 271.25 | BD | G | COAL |  | CC | <=1mm |  | PL | RO | 9 | R3 | W1 | 12 | 73
137 | 271.53 | BD | G | COAL |  | CC | <=1mm |  | PL | SM | 5 | R3 | W1 | 12 | 68
137 | 271.62 | OTH | O | COAL | RZ | IN | >5mm | 90 | UN | RO | 9 | R3 | W1 | 0 | 62 |  | RUBBLE ZONE WITH FRIABLE COAL INFILL
137 | 271.77 | OTH | O | COAL | RZ | IN | >5mm | 100 | UN | RO | 9 | R3 | W1 | 0 | 56 |  | RUBBLE ZONE WITH CHIPS OF COMPETENT COAL UP TO 2CM THICK
137 | 271.92 | OTH | O | COAL | RZ | IN | >5mm | 60 | UN | RO | 9 | R3 | W1 | 0 | 70 |  | RUBBLE ZONE WITH CHIPS OF FRIABLE COAL UP TO 2CM IN SIZE
137 | 272.03 | BD | G | COAL |  | CC | <=1mm |  | PL | SM | 5 | R3 | W1 | 12 | 67
137 | 272.08 | BD | G | COAL |  | CC | <=1mm |  | UN | SM | 5 | R3 | W1 | 12 | 65
137 | 272.28 | BD | G | COAL |  | CC | <=1mm |  | PL | SM | 5 | R3 | W1 | 12 | 77
137 | 272.31 | BD | G | COAL |  | CC | <=1mm |  | PL | SM | 5 | R3 | W1 | 12 | 81
137 | 272.41 | BD | G | COAL |  | CC | <=1mm |  | UN | SM | 7 | R3 | W1 | 12 | 48
137 | 272.53 | BD | G | COAL |  | CC | <=1mm |  | PL | SM | 7 | R3 | W1 | 12 | 79
137 | 272.58 | BD | G | COAL |  | CC | <=1mm |  | PL | RO | 9 | R3 | W1 | 12 | 61
137 | 272.64 | BD | G | COAL |  | CC | <=1mm |  | PL | SM | 7 | R3 | W1 | 12 | 75
137 | 272.68 | OTH | O | COAL | RZ | IN | >5mm | 180 | UN | RO | 9 | R3 | W1 | 0 | 76 |  | RUBBLE ZONE WITH CHIPS OF SUBANGULAR COAL COATED MUDSTONE UP TO 6CM IN SIZE
137 | 272.9 | BD | G | COAL |  | CC | <=1mm |  | PL | SM | 5 | R3 | W1 | 12 | 79
138 | 274.45 | OTH | O | COAL | RZ | IN | >5mm | 410 | UN | RO | 9 | R2 | W1 | 0 | 64 |  | RUBBLE ZONE WITH BROKEN PIECES OF FRIABLE COAL UP TO 7CM IN SIZE
138 | 274.98 | OTH | O | COAL | RZ | IN | >5mm | 70 | UN | RO | 9 | R2 | W1 | 0 | 60 |  | RUBBLE ZONE WITH FRIABLE COAL INFILL
138 | 275.08 | OTH | O | COAL | RZ | IN | >5mm | 710 | UN | RO | 9 | R2 | W1 | 0 | 80 |  | RUBBLE ZONE WITH BROKEN PIECES OF FRIABLE COAL UP TO 7CM IN SIZE
138 | 275.95 | BD | G | COAL |  | CC | <=1mm |  | PL | RO | 9 | R2 | W1 | 6 | 84
138 | 276.04 | BD | G | COAL |  | CC | <=1mm |  | PL | RO | 9 | R2 | W1 | 6 | 70
138 | 276.12 | OTH | O | COAL | RZ | IN | >5mm | 240 | UN | RO | 9 | R2 | W1 | 0 | 87 |  | RUBBLE ZONE WITH FRIABLE COAL INFILL
139 | 277 | OTH | O | RZ | COAL | IN | >5mm | 420 | UN | RO | 9 | R2 | W1 | 0 | 85 |  | RUBBLE ZONE WITH FRIABLE COAL INFILL
139 | 277.51 | OTH | O | RZ | COAL | IN | >5mm | 140 | UN | RO | 9 | R2 | W1 | 0 | 68 |  | RUBBLE ZONE WITH CHIPS OF COAL COATED MUDSTONE UP TO 3CM IN SIZE
139 | 277.75 | BD | G | COAL |  | CC | <=1mm |  | PL | SM | 5 | R2 | W1 | 6 | 75
139 | 277.87 | OTH | O | RZ | COAL | IN | >5mm | 120 | PL | RO | 9 | R2 | W1 | 0 | 75 |  | RUBBLE ZONE WITH CHIPS OF COAL COATED MUDSTONE UP TO 2CM IN SIZE
139 | 278.07 | BD | G | COAL |  | CC | <=1mm |  | PL | SM | 5 | R2 | W1 | 6 | 85
139 | 278.14 | BD | G | COAL |  | CC | <=1mm |  | PL | SM | 7 | R2 | W1 | 6 | 79
139 | 278.18 | OTH | O | COAL | RZ | IN | >5mm | 210 | UN | RO | 9 | R2 | W1 | 0 | 72 |  | RUBBLE ZONE WITH FRIABLE COAL INFILL
139 | 278.54 | BD | G | COAL |  | CC | <=1mm |  | UN | RO | 11 | R2 | W1 | 6 | 86
139 | 278.6 | BD | G | COAL |  | CC | <=1mm |  | UN | RO | 11 | R2 | W1 | 6 | 40
139 | 278.71 | BD | G | COAL |  | CC | <=1mm |  | PL | RO | 9 | R2 | W1 | 6 | 87
140 | 279.07 | BD | G | COAL |  | CC | <=1mm |  | PL | RO | 9 | R3 | W1 | 12 | 86
140 | 279.21 | BD | G | COAL |  | CC | <=1mm |  | UN | RO | 11 | R3 | W1 | 12 | 50
140 | 279.53 | BD | G | COAL |  | CC | <=1mm |  | PL | RO | 9 | R3 | W1 | 12 | 68
140 | 279.62 | BD | G | COAL |  | CC | <=1mm |  | UN | RO | 9 | R3 | W1 | 12 | 45
141 | 280.22 | BD | G | COAL |  | CC | <=1mm |  | PL | SM | 7 | R3 | W1 | 12 | 84
141 | 280.31 | BD | G | COAL |  | CC | <=1mm |  | UN | RO | 9 | R3 | W1 | 12 | 80
141 | 280.35 | BD | G | COAL |  | CC | <=1mm |  | UN | RO | 9 | R3 | W1 | 12 | 86
141 | 280.38 | BD | G | COAL |  | CC | <=1mm |  | UN | RO | 9 | R3 | W1 | 12 | 84
141 | 280.65 | BD | G | COAL |  | CC | <=1mm |  | PL | SM | 3 | R3 | W1 | 12 | 87
141 | 281.77 | BD | G | COAL |  | CC | <=1mm |  | UN | RO | 11 | R3 | W1 | 12 | 87
141 | 281.99 | BD | G | COAL |  | CC | <=1mm |  | UN | RO | 11 | R3 | W1 | 12 | 74
141 | 282.2 | OTH | O | RZ |  | IN | >5mm | 30 | PL | RO | 11 | R3 | W1 | 6 | 75 |  | RUBBLE ZONE LIKELY MECHANICAL WITH ANGULAR CHIPS OF COAL COATED MUDSTONE UP TO 1CM IN SIZE
141 | 282.28 | BD | G | COAL |  | CC | <=1mm |  | PL | SM | 7 | R3 | W1 | 12 | 71
141 | 282.46 | BD | G | COAL |  | CC | <=1mm |  | PL | SM | 5 | R3 | W1 | 12 | 78
141 | 282.88 | BD | G | COAL |  | CC | <=1mm |  | PL | RO | 9 | R3 | W1 | 12 | 64
142 | 285.87 | BD | G | CLEAN |  | CL |  |  | PL | SM | 7 | R3 | W1 | 20 | 80
143 | 287.15 | BD | G | CLEAN |  | CL |  |  | PL | RO | 9 | R3 | W1 | 20 | 88
143 | 287.24 | JN | G | CLEAN |  | CL |  |  | PL | RO | 9 | R3 | W1 | 25 | 14
143 | 287.59 | BD | G | CLEAN |  | CL |  |  | PL | RO | 11 | R3 | W1 | 20 | 70
143 | 288.46 | JN | G | CLEAN |  | CL |  |  | UN | SM | 5 | R3 | W1 | 20 | 8
143 | 288.8 | BD | G | COAL |  | CC | <=1mm |  | PL | SM | 3 | R3 | W1 | 12 | 82
143 | 288.99 | BD | G | COAL |  | CC | <=1mm |  | IR | RO | 9 | R3 | W1 | 12 | 60
144 | 289.31 | BD | G | CLEAN |  | CL |  |  | PL | SM | 3 | R3 | W1 | 20 | 84
144 | 289.78 | JN | G | CLEAN |  | CL |  |  | UN | SM | 7 | R3 | W1 | 20 | 13
144 | 290.27 | JN | G | CLEAN |  | CL |  |  | UN | SM | 7 | R3 | W1 | 20 | 11
144 | 290.62 | BD | G | COAL |  | CC | <=1mm |  | PL | SM | 5 | R3 | W1 | 12 | 86
144 | 290.78 | BD | G | COAL |  | CC | <=1mm |  | PL | RO | 9 | R3 | W1 | 12 | 78
144 | 290.87 | BD | G | COAL |  | CC | <=1mm |  | UN | RO | 9 | R3 | W1 | 12 | 78
144 | 290.98 | BD | G | COAL |  | CC | <=1mm |  | UN | RO | 9 | R3 | W1 | 12 | 79
144 | 291.05 | BD | G | COAL | CA | CC | <=1mm |  | UN | SM | 7 | R3 | W1 | 12 | 57
144 | 291.16 | BD | G | COAL |  | CC | <=1mm |  | UN | SM | 7 | R3 | W1 | 12 | 85
144 | 291.52 | BD | G | COAL |  | CC | <=1mm |  | PL | SM | 5 | R3 | W1 | 12 | 85
144 | 291.6 | BD | G | COAL |  | CC | <=1mm |  | PL | SM | 5 | R3 | W1 | 12 | 82
144 | 291.69 | BD | G | COAL |  | CC | <=1mm |  | PL | SM | 5 | R3 | W1 | 12 | 75
144 | 291.75 | BD | G | COAL |  | CC | <=1mm |  | UN | SM | 3 | R3 | W1 | 12 | 55
144 | 291.84 | BD | G | COAL |  | CC | <=1mm |  | UN | RO | 11 | R3 | W1 | 12 | 61
144 | 291.91 | BD | G | COAL |  | CC | <=1mm |  | UN | RO | 11 | R3 | W1 | 12 | 80
145 | 292.06 | BD | G | COAL |  | CC | <=1mm |  | PL | SM | 5 | R3 | W1 | 12 | 83
145 | 292.09 | BD | G | COAL |  | CC | <=1mm |  | PL | SM | 5 | R3 | W1 | 12 | 83
145 | 292.41 | BD | G | COAL |  | CC | <=1mm |  | PL | RO | 9 | R3 | W1 | 12 | 85
145 | 293.57 | BD | G | COAL |  | CC | <=1mm |  | CU | RO | 9 | R3 | W1 | 12 | 65
145 | 294.22 | BD | G | CLEAN |  | CL |  |  | PL | RO | 9 | R3 | W1 | 20 | 74
145 | 294.7 | BD | G | CLEAN |  | CL |  |  | UN | RO | 9 | R3 | W1 | 20 | 70
145 | 294.78 | OTH | O | RZ |  | IN | >5mm | 120 | UN | RO | 9 | R3 | W1 | 6 | 85 |  | RUBBLE ZONE WITH SUBANGULAR PIECES OF COAL COATED MUDSTONE UP TO 4CM IN SIZE
146 | 295.55 | BD | G | COAL |  | CC | <=1mm |  | PL | RO | 9 | R3 | W1 | 12 | 82
146 | 296.7 | BD | G | COAL |  | CC | <=1mm |  | PL | SM | 7 | R3 | W1 | 12 | 86
146 | 296.76 | BD | G | COAL |  | CC | <=1mm |  | UN | RO | 11 | R3 | W1 | 12 | 66
146 | 296.85 | BD | G | COAL |  | CC | <=1mm |  | UN | RO | 11 | R3 | W1 | 12 | 86
146 | 297.1 | BD | G | COAL |  | CC | <=1mm |  | PL | SM | 5 | R3 | W1 | 12 | 80
146 | 297.55 | OTH | O | RZ |  | IN | >5mm | 140 | PL | RO | 9 | R3 | W1 | 6 | 70 |  | BROKEN ZONE WITH ANGULAR PIECES OF MUDSTONE UP TO 6CM IN SIZE, LIKELY MECHANICAL
147 | 298 | OTH | O | RZ | COAL | IN | >5mm | 290 | UN | RO | 9 | R3 | W1 | 0 | 81 |  | RUBBLE ZONE WITH PIECES OF SUBROUNDED COAL-COATED MUDSTONE UP TO 3CM IN SIZE
147 | 298.36 | JN | G | COAL |  | CC | <=1mm |  | PL | SM | 5 | R3 | W1 | 12 | 24
147 | 300.06 | JN | G | CLEAN |  | CL |  |  | UN | RO | 9 | R3 | W1 | 20 | 30
148 | 301.19 | BD | G | COAL |  | CC | <=1mm |  | PL | SM | 5 | R3 | W1 | 12 | 76
148 | 301.37 | BD | G | CA |  | CC | <=1mm |  | PL | SM | 5 | R3 | W1 | 12 | 78
148 | 301.42 | BD | G | COAL |  | CC | <=1mm |  | PL | SM | 5 | R3 | W1 | 12 | 74
148 | 301.68 | BD | G | COAL |  | CC | <=1mm |  | PL | SM | 5 | R3 | W1 | 12 | 84
148 | 301.7 | BD | G | COAL |  | CC | <=1mm |  | PL | SM | 5 | R3 | W1 | 12 | 85
148 | 301.72 | BD | G | COAL |  | CC | <=1mm |  | PL | SM | 5 | R3 | W1 | 12 | 89
148 | 301.88 | JN | G | CLEAN |  | CL |  |  | ST | RO | 13 | R3 | W1 | 25 | 11
148 | 302.4 | JN | G | CLEAN |  | CL |  |  | UN | RO | 13 | R3 | W1 | 25 | 15
148 | 302.77 | BD | G | CLEAN |  | CL |  |  | PL | RO | 11 | R3 | W1 | 20 | 75
148 | 302.97 | BD | G | CLEAN |  | CL |  |  | PL | RO | 11 | R3 | W1 | 20 | 80
148 | 303.14 | BD | G | CLEAN |  | CL |  |  | PL | SM | 3 | R3 | W1 | 20 | 85
149 | 303.6 | BD | G | COAL |  | CC | <=1mm |  | PL | RO | 9 | R3 | W1 | 12 | 76
149 | 303.64 | BD | G | COAL |  | CC | <=1mm |  | UN | RO | 9 | R2 | W1 | 12 | 87
149 | 303.83 | BD | G | COAL |  | CC | <=1mm |  | UN | RO | 9 | R2 | W1 | 12 | 75
149 | 303.88 | OTH | O | RZ | COAL | IN | >5mm | 80 | UN | RO | 9 | R2 | W1 | 6 | 74 |  | RUBBLE ZONE WITH SUBROUNDED CHIPS OF COMPETENT COAL UP TO 4CM IN SIZE
150 | 304 | OTH | O | RZ | COAL | IN | >5mm | 200 | UN | RO | 9 | R2 | W1 | 6 | 74 |  | RUBBLE ZONE WITH SUBROUNDED CHIPS OF COMPETENT COAL UP TO 3CM IN SIZE
150 | 304.23 | BD | G | COAL |  | CC | <=1mm |  | UN | RO | 9 | R3 | W1 | 12 | 78
151 | 305.46 | BD | G | COAL |  | IN | <=5mm |  | UN | RO | 11 | R3 | W1 | 6 | 60
151 | 305.49 | BD | G | COAL |  | IN | <=5mm |  | UN | RO | 11 | R3 | W1 | 6 | 55
151 | 305.58 | BD | G | COAL |  | CC | <=1mm |  | UN | RO | 9 | R3 | W1 | 12 | 72
151 | 305.94 | BD | G | COAL |  | CC | <=1mm |  | PL | RO | 9 | R3 | W1 | 12 | 79
151 | 306.43 | BD | G | COAL |  | CC | <=1mm |  | UN | RO | 11 | R3 | W1 | 12 | 76
151 | 306.61 | BD | G | COAL |  | IN | <=5mm |  | UN | RO | 11 | R3 | W1 | 6 | 63
152 | 307.98 | BD | G | COAL |  | IN | <=5mm |  | UN | RO | 9 | R3 | W1 | 6 | 71
152 | 309.5 | BD | G | COAL |  | CC | <=1mm |  | UN | RO | 9 | R3 | W1 | 12 | 83
152 | 309.9 | BD | G | COAL |  | CC | <=1mm |  | UN | RO | 9 | R3 | W1 | 12 | 78
152 | 309.93 | BD | G | COAL |  | CC | <=1mm |  | UN | RO | 9 | R3 | W1 | 12 | 87
153 | 310.17 | BD | G | COAL |  | CC | <=1mm |  | PL | SM | 5 | R3 | W1 | 12 | 63
153 | 310.6 | BD | G | COAL |  | CC | <=1mm |  | UN | SM | 5 | R3 | W1 | 12 | 66
153 | 310.64 | BD | G | COAL |  | CC | <=1mm |  | UN | RO | 9 | R3 | W1 | 12 | 85
153 | 310.78 | BD | G | COAL |  | CC | <=1mm |  | PL | SM | 3 | R3 | W1 | 12 | 80
153 | 311.01 | OTH | O | RZ | BRMEC | IN | >5mm | 140 | UN | RO | 9 | R3 | W1 | 6 | 75
153 | 312.43 | BD | G | CLEAN |  | CL |  |  | UN | RO | 9 | R3 | W1 | 20 | 78
154 | 313.3 | OTH | O | RZ |  | IN | >5mm | 40 | UN | RO | 9 | R3 | W1 | 6 | 86
154 | 313.31 | BD | G | COAL |  | CC | <=1mm |  | PL | SM | 7 | R3 | W1 | 12 | 41
154 | 313.38 | BD | G | COAL |  | CC | <=1mm |  | PL | SM | 7 | R3 | W1 | 12 | 51
154 | 313.43 | BD | G | COAL |  | CC | <=1mm |  | PL | SM | 7 | R3 | W1 | 12 | 50
154 | 313.58 | BD | G | COAL |  | CC | <=1mm |  | PL | SM | 7 | R3 | W1 | 12 | 81
154 | 314.71 | BD | G | CLEAN |  | CL |  |  | UN | RO | 9 | R3 | W1 | 20 | 67
154 | 315.36 | BD | G | COAL | CA | CC | <=1mm |  | IR | RO | 9 | R3 | W1 | 12 | 79 |  | PART MECHANICAL BREAK
155 | 316.76 | BD | G | CLEAN |  | CL |  |  | PL | SM | 5 | R3 | W1 | 20 | 79
155 | 317.09 | BD | G | COAL |  | CC | <=1mm |  | PL | SM | 3 | R3 | W1 | 12 | 80
155 | 317.1 | BD | G | COAL |  | CC | <=1mm |  | PL | SM | 3 | R3 | W1 | 12 | 86
155 | 317.13 | BD | G | COAL |  | CC | <=1mm |  | PL | SM | 3 | R3 | W1 | 12 | 82
155 | 317.33 | OTH | O | RZ |  | IN | >5mm | 50 | UN | SM | 7 | R3 | W1 | 6 | 80
155 | 318 | JN | G | CLEAN |  | CL |  |  | UN | SM | 7 | R3 | W1 | 25 | 2
156 | 320.06 | BD | G | CLEAN |  | CL |  |  | PL | SM | 5 | R3 | W1 | 20 | 85
156 | 320.74 | BD | G | COAL |  | CC | <=1mm |  | PL | SM | 5 | R3 | W1 | 12 | 71
156 | 320.86 | BD | G | COAL |  | CC | <=1mm |  | PL | SM | 5 | R3 | W1 | 12 | 70
156 | 321.01 | BD | G | COAL |  | CC | <=1mm |  | PL | SM | 5 | R3 | W1 | 12 | 76
156 | 321.14 | BD | G | COAL |  | CC | <=1mm |  | PL | SM | 7 | R3 | W1 | 12 | 84
156 | 321.16 | BD | G | COAL |  | CC | <=1mm |  | PL | SM | 3 | R3 | W1 | 12 | 81
156 | 321.34 | BD | G | COAL |  | CC | <=1mm |  | PL | SM | 7 | R3 | W1 | 12 | 73
156 | 321.59 | BD | G | COAL |  | CC | <=1mm |  | PL | SM | 7 | R3 | W1 | 12 | 76
157 | 322.09 | BD | G | COAL |  | CC | <=1mm |  | PL | SM | 7 | R3 | W1 | 12 | 83
157 | 322.44 | BD | G | COAL |  | CC | <=1mm |  | UN | RO | 9 | R3 | W1 | 12 | 69
157 | 322.52 | OTH | O | RZ |  | IN | >5mm | 120 | UN | RO | 9 | R3 | W1 | 6 | 85 |  | RUBBLE ZONE WITH ANGULAR CHIPS OF MUDSTONE UP TO 5CM IN SIZE
157 | 322.84 | OTH | O | RZ | COAL | IN | >5mm | 200 | UN | RO | 9 | R3 | W1 | 0 | 76 |  | RUBBLE ZONE WITH SUBANGULAR CHIPS OF COMPETENT COAL UP TO 5CM IN SIZE
157 | 323.07 | BD | G | COAL |  | CC | <=1mm |  | PL | SM | 7 | R3 | W1 | 12 | 85
157 | 323.35 | BD | G | COAL |  | CC | <=1mm |  | PL | RO | 9 | R3 | W1 | 12 | 86
157 | 323.77 | BD | G | COAL |  | CC | <=1mm |  | PL | RO | 9 | R3 | W1 | 12 | 74
157 | 323.82 | BD | G | COAL |  | CC | <=1mm |  | PL | RO | 9 | R3 | W1 | 12 | 78
157 | 323.92 | BD | G | COAL |  | CC | <=1mm |  | PL | RO | 9 | R3 | W1 | 12 | 80
157 | 323.99 | BD | G | COAL |  | CC | <=1mm |  | PL | RO | 9 | R3 | W1 | 12 | 70
157 | 324.1 | OTH | O | RZ |  | IN | >5mm | 40 | UN | RO | 9 | R3 | W1 | 0 | 68
157 | 324.25 | BD | G | COAL |  | CC | <=1mm |  | UN | RO | 9 | R3 | W1 | 12 | 87
158 | 325.28 | BD | G | COAL |  | CC | <=1mm |  | PL | SM | 7 | R3 | W1 | 12 | 85
158 | 325.5 | JN | G | CLEAN |  | CL |  |  | UN | RO | 11 | R3 | W1 | 25 | 0
158 | 325.85 | BD | G | COAL |  | CC | <=1mm |  | UN | RO | 9 | R3 | W1 | 12 | 75
158 | 326.22 | BD | G | COAL |  | CC | <=1mm |  | PL | RO | 9 | R3 | W1 | 12 | 73
158 | 326.54 | BD | G | COAL |  | CC | <=1mm |  | PL | SM | 5 | R3 | W1 | 12 | 84
158 | 326.86 | BD | G | COAL |  | CC | <=1mm |  | UN | RO | 9 | R3 | W1 | 12 | 72
158 | 327.06 | BD | G | COAL |  | CC | <=1mm |  | PL | SM | 5 | R3 | W1 | 12 | 88
158 | 327.1 | BD | G | COAL |  | CC | <=1mm |  | PL | SM | 5 | R3 | W1 | 12 | 89
158 | 327.21 | BD | G | COAL |  | CC | <=1mm |  | PL | SM | 5 | R3 | W1 | 12 | 88
158 | 327.25 | OTH | O | RZ | COAL | IN | >5mm | 330 | UN | RO | 9 | R3 | W1 | 0 | 87 |  | RUBBLE ZONE WITH FRIABLE COAL INFILL, CORE LOSS 15CM ASSUMED HERE
158 | 327.7 | JN | G | CLEAN |  | CL |  |  | UN | SM | 7 | R3 | W1 | 20 | 12
159 | 328.67 | BD | G | COAL |  | CC | <=1mm |  | PL | SM | 5 | R3 | W1 | 12 | 86
159 | 328.96 | BD | G | CLEAN |  | CL |  |  | PL | SM | 5 | R3 | W1 | 20 | 82
159 | 330.26 | BD | G | COAL |  | CC | <=1mm |  | UN | RO | 9 | R3 | W1 | 12 | 73
159 | 330.38 | BD | G | COAL |  | CC | <=1mm |  | CU | RO | 13 | R4 | W1 | 12 | 46
160 | 333.56 | BD | G | COAL |  | CC | <=1mm |  | PL | RO | 9 | R4 | W1 | 12 | 82
161 | 334 | OTH | O | RZ |  | IN | >5mm | 280 | UN | RO | 13 | R4 | W1 | 6 | 75 |  | BROKEN ZONE WITH ANGULAR CHIPS OF SILTSTONE UP TO 6CM IN SIZE
161 | 334.4 | OTH | O | RZ |  | IN | >5mm | 390 | UN | RO | 13 | R4 | W1 | 6 | 78 |  | BROKEN ZONE WITH ANGULAR CHIPS OF SILTSTONE UP TO 6CM IN SIZE
161 | 334.93 | BD | G | COAL |  | CC | <=1mm |  | PL | SM | 3 | R3 | W1 | 12 | 80
161 | 335.11 | BD | G | COAL |  | CC | <=1mm |  | PL | SM | 3 | R3 | W1 | 12 | 85
161 | 335.2 | BD | G | COAL |  | CC | <=1mm |  | PL | SM | 3 | R3 | W1 | 12 | 84
161 | 335.3 | BD | G | CLEAN |  | CL |  |  | UN | RO | 11 | R3 | W1 | 20 | 86
161 | 335.5 | JN | G | CLEAN |  | CL |  |  | UN | RO | 9 | R3 | W1 | 20 | 16
161 | 336.15 | JN | G | CLEAN |  | CL |  |  | UN | RO | 9 | R3 | W1 | 20 | 5
161 | 336.38 | BD | G | COAL |  | CC | <=1mm |  | PL | RO | 9 | R3 | W1 | 12 | 80
161 | 336.61 | BD | G | COAL |  | CC | <=1mm |  | PL | RO | 9 | R3 | W1 | 12 | 79
162 | 337.01 | BD | G | COAL |  | CC | <=1mm |  | UN | SM | 7 | R3 | W1 | 12 | 86
162 | 337.03 | BD | G | COAL |  | CC | <=1mm |  | PL | SM | 1 | R3 | W1 | 12 | 89 |  | SLIGHTLY POLISHED SURFACE
162 | 337.06 | BD | G | COAL |  | CC | <=1mm |  | UN | SM | 5 | R3 | W1 | 12 | 84
162 | 337.12 | BD | G | COAL |  | CC | <=1mm |  | UN | SM | 5 | R3 | W1 | 12 | 72
162 | 337.5 | OTH | O | RZ |  | IN | >5mm | 250 | UN | RO | 9 | R2 | W1 | 0 | 75 |  | RUBBLE ZONE WITH ANGULAR CHIPS OF MUDSTONE UP TO 4CM IN SIZE, POSSIBLY MECHANICAL
162 | 337.95 | OTH | O | RZ |  | IN | >5mm | 780 | UN | RO | 9 | R2 | W1 | 0 | 80 |  | RUBBLE ZONE WITH ANGULAR CHIPS OF MUDSTONE UP TO 5CM IN SIZE AND SAND TO GRAVEL SIZED INFILL
162 | 339.1 | OTH | O | RZ |  | IN | >5mm | 180 | UN | RO | 9 | R2 | W1 | 0 | 74 |  | RUBBLE ZONE WITH SUBANGULAR CHIPS OF MUDSTONE UP TO 3CM IN SIZE
162 | 339.31 | BD | G | COAL |  | CC | <=1mm |  | UN | SM | 7 | R3 | W1 | 12 | 86
162 | 339.33 | BD | G | COAL |  | CC | <=1mm |  | UN | SM | 7 | R3 | W1 | 12 | 88
162 | 339.52 | BD | G | COAL |  | CC | <=1mm |  | PL | SM | 5 | R3 | W1 | 12 | 75
162 | 339.67 | OTH | O | RZ |  | IN | >5mm | 160 | UN | RO | 9 | R2 | W1 | 0 | 50 |  | RUBBLE ZONE WITH ROUNDED DISCS OF COAL-COATED MUDSTONE UP TO 3CM THICK, POSSIBLY MECHANICAL
163 | 340.27 | JN | G | CLEAN |  | CL |  |  | UN | RO | 11 | R3 | W1 | 20 | 0
163 | 340.5 | BD | G | COAL |  | CC | <=1mm |  | PL | SM | 5 | R3 | W1 | 12 | 84
163 | 340.6 | BD | G | COAL |  | CC | <=1mm |  | PL | SM | 5 | R3 | W1 | 12 | 79
163 | 340.77 | BD | G | COAL |  | CC | <=1mm |  | PL | SM | 7 | R3 | W1 | 12 | 78
163 | 340.82 | BD | G | COAL |  | CC | <=1mm |  | PL | SM | 5 | R3 | W1 | 12 | 78
163 | 340.88 | BD | G | COAL |  | CC | <=1mm |  | CU | SM | 3 | R3 | W1 | 12 | 65
164 | 341.29 | BD | G | COAL |  | CC | <=1mm |  | PL | SM | 5 | R3 | W1 | 12 | 88
164 | 341.42 | BD | G | COAL |  | CC | <=1mm |  | PL | SM | 5 | R3 | W1 | 12 | 87
164 | 342.5 | BD | G | COAL |  | CC | <=1mm |  | PL | SM | 3 | R3 | W1 | 12 | 87
164 | 342.69 | OTH | O | RZ |  | IN | >5mm | 190 | PL | SM | 3 | R3 | W1 | 0 | 85 |  | BROKEN ZONE WITH ANGULAR CHIPS OF MUDSTONE UP TO 5CM IN SIZE
165 | 343.19 | JN | G | CLEAN |  | CL |  |  | UN | SM | 7 | R3 | W1 | 20 | 36
165 | 343.26 | BD | G | COAL |  | CC | <=1mm |  | UN | RO | 9 | R3 | W1 | 12 | 72
165 | 343.3 | OTH | O | RZ |  | IN | >5mm | 190 | UN | RO | 9 | R3 | W1 | 0 | 73 |  | RUBBLE ZONE WITH SUBROUNDED PIECES OF COAL-COATED MUDSTONE UP TO 3CM
166 | 345.43 | BD | G | COAL |  | CC | <=1mm |  | UN | RO | 9 | R3 | W1 | 12 | 60
166 | 345.46 | BD | G | COAL |  | CC | <=1mm |  | UN | RO | 9 | R3 | W1 | 12 | 65
166 | 345.54 | BD | G | COAL |  | CC | <=1mm |  | PL | SM | 3 | R3 | W1 | 12 | 71 |  | SLIGHTLY POLISHED SURFACE
166 | 345.81 | BD | G | COAL |  | CC | <=1mm |  | PL | SM | 7 | R3 | W1 | 12 | 64 |  | TRACE CALCITE
167 | 346 | OTH | O | RZ |  | IN | >5mm | 270 | UN | RO | 13 | R4 | W1 | 0 | 70 |  | RUBBLE ZONE WITH ANGULAR CHIPS OF SILTSTONE UP TO 4CM IN SIZE
167 | 346.4 | JN | G | CA |  | PC | <=1mm |  | UN | RO | 13 | R4 | W1 | 20 | 0
167 | 346.57 | BD | G | COAL |  | CC | <=1mm |  | PL | RO | 9 | R4 | W1 | 12 | 79
167 | 346.6 | BD | G | COAL |  | CC | <=1mm |  | UN | RO | 9 | R4 | W1 | 12 | 75
167 | 347 | JN | G | CA |  | CC | <=1mm |  | UN | RO | 11 | R4 | W1 | 20 | 0
167 | 347.27 | BD | G | COAL |  | CC | <=1mm |  | PL | SM | 3 | R4 | W1 | 12 | 84
167 | 347.58 | BD | G | COAL |  | PC | <=1mm |  | PL | RO | 9 | R4 | W1 | 20 | 82
167 | 348.01 | BD | G | COAL |  | PC | <=1mm |  | PL | SM | 7 | R4 | W1 | 12 | 86
167 | 348.08 | BD | G | COAL |  | PC | <=1mm |  | PL | SM | 7 | R4 | W1 | 12 | 88
167 | 348.67 | BD | G | COAL |  | CC | <=1mm |  | PL | SM | 3 | R4 | W1 | 12 | 85
167 | 348.73 | BD | G | COAL |  | CC | <=1mm |  | PL | SM | 5 | R4 | W1 | 12 | 72
167 | 348.89 | BD | G | COAL |  | CC | <=1mm |  | UN | RO | 11 | R4 | W1 | 12 | 74
167 | 348.99 | BD | G | COAL |  | CC | <=1mm |  | UN | SM | 3 | R4 | W1 | 12 | 68
168 | 349.15 | JN | G | CA |  | CC | <=1mm |  | UN | RO | 13 | R4 | W1 | 20 | 0
168 | 349.71 | BD | G | CLEAN |  | CL |  |  | PL | SM | 5 | R3 | W1 | 12 | 68
168 | 350.2 | JN | G | CLEAN |  | CL |  |  | PL | RO | 9 | R3 | W1 | 20 | 0
168 | 350.8 | JN | G | CLEAN |  | CL |  |  | UN | RO | 11 | R3 | W1 | 20 | 0
168 | 351.86 | BD | G | COAL |  | PC | <=1mm |  | PL | SM | 7 | R3 | W1 | 12 | 83
169 | 352 | OTH | O | RZ |  | IN | >5mm | 190 | UN | RO | 9 | R3 | W1 | 6 | 67 |  | BROKEN ZONE LIKELY MECHANICAL WITH SUBROUNDED DISCS OF MUDSTONE UP TO 3CM THICK
169 | 352.55 | BD | G | COAL |  | PC | <=1mm |  | PL | SM | 7 | R3 | W1 | 12 | 88
169 | 353.35 | BD | G | COAL |  | CC | <=1mm |  | UN | SM | 5 | R3 | W1 | 12 | 57
170 | 355.19 | BD | G | COAL |  | CC | <=1mm |  | PL | SM | 5 | R3 | W1 | 12 | 81
170 | 355.69 | BD | G | COAL |  | CC | <=1mm |  | PL | SM | 5 | R3 | W1 | 12 | 82
170 | 356.42 | OTH | O | RZ |  | IN | >5mm | 270 | UN | SM | 7 | R3 | W1 | 0 | 80 |  | RUBBLE ZONE WITH CHIPS OF COAL COATED MUDSTONE UP TO 4CM IN SIZE WITH GRAVEL SIZED INFILL. 43CM OF CORE LOSS ASSUMED HERE
170 | 356.85 | BD | G | COAL |  | CC | <=1mm |  | PL | SM | 7 | R3 | W1 | 12 | 67
170 | 356.95 | BD | G | COAL |  | CC | <=1mm |  | PL | SM | 5 | R3 | W1 | 12 | 86
170 | 357.1 | BD | G | COAL |  | CC | <=1mm |  | PL | SM | 5 | R3 | W1 | 12 | 83
170 | 357.18 | BD | G | COAL |  | CC | <=1mm |  | PL | SM | 5 | R3 | W1 | 12 | 82
171 | 358.83 | BD | G | CLEAN |  | CL |  |  | PL | SM | 7 | R4 | W1 | 20 | 66
171 | 359.16 | JN | G | CLEAN |  | CL |  |  | UN | RO | 13 | R4 | W1 | 25 | 19
171 | 360.6 | BD | G | CLEAN |  | CL |  |  | PL | RO | 9 | R3 | W1 | 20 | 80
171 | 360.67 | BD | G | COAL |  | PC | <=1mm |  | CU | RO | 9 | R3 | W1 | 12 | 69
172 | 361 | BD | G | COAL |  | PC | <=1mm |  | PL | SM | 7 | R3 | W1 | 12 | 65
172 | 361.99 | BD | G | COAL |  | PC | <=1mm |  | UN | RO | 11 | R3 | W1 | 12 | 55
172 | 362.08 | BD | G | COAL | CA | CC | <=1mm |  | UN | RO | 11 | R3 | W1 | 12 | 53
172 | 362.13 | BD | G | COAL |  | CC | <=1mm |  | PL | RO | 9 | R3 | W1 | 12 | 86
172 | 362.31 | BD | G | COAL |  | CC | <=1mm |  | UN | RO | 9 | R3 | W1 | 12 | 61
172 | 362.36 | BD | G | COAL |  | CC | <=1mm |  | PL | SM | 5 | R3 | W1 | 12 | 68
172 | 363.17 | BD | G | CLEAN |  | CL |  |  | PL | SM | 3 | R3 | W1 | 20 | 88
173 | 364.35 | JN | G | CLEAN |  | CL |  |  | UN | SM | 5 | R3 | W1 | 20 | 4
173 | 365.56 | OTH | O | RZ |  | IN | >5mm | 220 | PL | RO | 9 | R3 | W1 | 0 | 78 |  | RUBBLE ZONE WITH COAL-COATED MUDSTONE CHIPS UP TO 5M IN SIZE AND GRAVEL SIZED INFILL. 10M OF CORE LOSS ASSUMED HERE
173 | 366.01 | BD | G | COAL |  | PC | <=1mm |  | PL | RO | 9 | R3 | W1 | 12 | 86
174 | 367.07 | BD | G | COAL |  | PC | <=1mm |  | PL | RO | 9 | R3 | W1 | 12 | 73
174 | 367.31 | OTH | O | RZ |  | IN | >5mm | 50 | PL | RO | 9 | R3 | W1 | 0 | 85 |  | RUBBLE ZONE WITH GRAVEL SIZED COAL INFILL
175 | 367.91 | BD | G | COAL | CA | PC | <=1mm |  | UN | RO | 9 | R4 | W1 | 20 | 70
175 | 368.41 | BD | G | CA |  | PC | <=1mm |  | PL | RO | 9 | R4 | W1 | 20 | 68
175 | 369.04 | BD | G | COAL |  | CC | <=1mm |  | PL | SM | 5 | R4 | W1 | 12 | 78
175 | 369.11 | BD | G | COAL |  | CC | <=1mm |  | PL | SM | 5 | R4 | W1 | 12 | 80
175 | 369.28 | BD | G | COAL |  | CC | <=1mm |  | PL | SM | 5 | R4 | W1 | 12 | 77
175 | 369.7 | BD | G | COAL |  | CC | <=1mm |  | PL | SM | 5 | R4 | W1 | 12 | 73
175 | 369.74 | BD | G | COAL |  | CC | <=1mm |  | PL | SM | 3 | R4 | W1 | 12 | 83
175 | 369.78 | BD | G | COAL |  | CC | <=1mm |  | PL | SM | 3 | R4 | W1 | 12 | 87
175 | 369.85 | BD | G | COAL |  | CC | <=1mm |  | PL | SM | 5 | R4 | W1 | 12 | 85
176 | 370 | BD | G | COAL |  | CC | <=1mm |  | PL | SM | 5 | R4 | W1 | 12 | 69
176 | 370.11 | BD | G | COAL |  | CC | <=1mm |  | PL | SM | 3 | R4 | W1 | 12 | 61
176 | 370.39 | BD | G | COAL |  | CC | <=1mm |  | PL | SM | 5 | R4 | W1 | 12 | 58
176 | 370.81 | BD | G | COAL |  | CC | <=1mm |  | UN | SM | 3 | R4 | W1 | 12 | 70
176 | 371.2 | JN | G | CLEAN |  | CL |  |  | UN | RO | 11 | R4 | W1 | 25 | 2
176 | 371.3 | BD | G | COAL |  | CC | <=1mm |  | UN | SM | 7 | R4 | W1 | 12 | 44
176 | 371.41 | OTH | O | RZ |  | IN | >5mm | 40 | PL | RO | 9 | R4 | W1 | 6 | 40 |  | RUBBLE ZONE WITH BROKEN DISCS OF SILTSTONE UP TO 4CM IN SIZE, POSSIBLY MECHANICAL
176 | 371.57 | BD | G | COAL |  | CC | <=1mm |  | UN | RO | 9 | R4 | W1 | 12 | 83
177 | 374.84 | BD | G | COAL |  | CC | <=1mm |  | PL | SM | 7 | R4 | W1 | 12 | 82
177 | 374.93 | BD | G | COAL |  | CC | <=1mm |  | PL | SM | 7 | R3 | W1 | 12 | 83
177 | 375.01 | BD | G | COAL |  | CC | <=1mm |  | UN | SM | 7 | R3 | W1 | 12 | 64
178 | 375.16 | OTH | O | COAL | BR | IN | >5mm | 160 | UN | RO | 9 | R3 | W1 | 0 | 79 |  | RUBBLE ZONE WITH SUBANGULAR PIECES OF COMPETENT COAL UP TO 4CM IN SIZE. 60CM OF CORE LOSS ASSUMED HERE
179 | 376.07 | OTH | O | COAL | BR | IN | >5mm | 110 | UN | RO | 9 | R3 | W1 | 0 | 77 |  | RUBBLE ZONE WITH SUBANGULAR PIECES OF COMPETENT COAL UP TO 6CM IN SIZE
179 | 376.88 | JN | G | CLEAN |  | CL |  |  | PL | RO | 9 | R3 | W1 | 20 | 8
179 | 377.22 | JN | G | CA |  | PC | <=1mm |  | UN | SM | 3 | R3 | W1 | 20 | 11
180 | 380.18 | BD | G | COAL |  | CC | <=1mm |  | UN | SM | 3 | R3 | W1 | 12 | 56
180 | 380.38 | BD | G | COAL |  | CC | <=1mm |  | UN | SM | 3 | R3 | W1 | 12 | 74
180 | 380.41 | BD | G | COAL |  | CC | <=1mm |  | UN | SM | 3 | R3 | W1 | 12 | 69
180 | 380.69 | BD | G | COAL |  | CC | <=1mm |  | PL | SM | 7 | R4 | W1 | 12 | 81
181 | 382.28 | JN | G | CA |  | CC | <=1mm |  | PL | RO | 9 | R4 | W1 | 25 | 11 |  | DISCONTINUOUS JOINT
181 | 382.63 | BD | G | CA |  | CC | <=1mm |  | UN | SM | 5 | R4 | W1 | 12 | 78
181 | 383.15 | BD | G | CLEAN |  | CL |  |  | PL | SM | 5 | R4 | W1 | 12 | 83
181 | 383.54 | JN | G | CA |  | CC | <=1mm |  | UN | RO | 11 | R4 | W1 | 20 | 13
181 | 383.73 | BD | G | CLEAN |  | CL |  |  | PL | SM | 1 | R4 | W1 | 20 | 85
182 | 384.06 | BD | G | COAL |  | CC | <=1mm |  | PL | SM | 3 | R3 | W1 | 12 | 72
182 | 384.14 | BD | G | COAL |  | CC | <=1mm |  | PL | SM | 5 | R3 | W1 | 12 | 63
182 | 384.48 | BD | G | COAL |  | CC | <=1mm |  | PL | SM | 5 | R3 | W1 | 12 | 79
182 | 384.57 | BD | G | COAL |  | CC | <=1mm |  | PL | SM | 5 | R3 | W1 | 12 | 84
182 | 384.74 | BD | G | COAL |  | CC | <=1mm |  | PL | SM | 5 | R3 | W1 | 12 | 81
182 | 384.88 | BD | G | COAL |  | CC | <=1mm |  | PL | SM | 5 | R3 | W1 | 12 | 80
182 | 384.94 | BD | G | COAL |  | CC | <=1mm |  | PL | SM | 7 | R3 | W1 | 12 | 78
183 | 385.12 | BD | G | COAL |  | CC | <=1mm |  | PL | SM | 7 | R3 | W1 | 12 | 81
183 | 385.19 | BD | G | COAL |  | CC | <=1mm |  | PL | SM | 3 | R3 | W1 | 12 | 69
183 | 385.56 | BD | G | COAL |  | CC | <=1mm |  | UN | SM | 7 | R3 | W1 | 12 | 62
183 | 387.6 | OTH | O | COAL | RZ | IN | >5mm | 340 | PL | RO | 9 | R3 | W1 | 0 | 79 |  | RUBBLE ZONE WITH ANGULAR CHIPS OF COAL UP TO 4CM IN SIZE AND SAND TO GRAVEL SIZED COAL INFILL
184 | 388.29 | BD | G | COAL |  | CC | <=1mm |  | UN | SM | 5 | R3 | W1 | 12 | 62
184 | 388.46 | OTH | O | RZ | COAL | IN | >5mm | 240 | UN | RO | 9 | R3 | W1 | 0 | 56 |  | RUBBLE ZONE WITH SUBANGULAR CHIPS OF COAL-COATED MUDSTONE UP TO 3CM IN SIZE
184 | 388.97 | BD | G | COAL |  | CC | <=1mm |  | PL | SM | 5 | R3 | W1 | 12 | 76
184 | 389.29 | BD | G | COAL |  | CC | <=1mm |  | PL | RO | 9 | R3 | W1 | 12 | 87
184 | 389.36 | BD | G | COAL |  | CC | <=1mm |  | PL | RO | 9 | R3 | W1 | 12 | 56
184 | 389.61 | BD | G | COAL |  | CC | <=1mm |  | UN | SM | 5 | R3 | W1 | 12 | 68
184 | 389.64 | BD | G | COAL |  | CC | <=1mm |  | UN | SM | 5 | R3 | W1 | 12 | 72
184 | 389.82 | BD | G | COAL |  | CC | <=1mm |  | UN | RO | 9 | R3 | W1 | 12 | 80
184 | 390.14 | BD | G | COAL |  | CC | <=1mm |  | PL | SM | 5 | R3 | W1 | 12 | 69
184 | 390.22 | BD | G | COAL |  | CC | <=1mm |  | PL | SM | 5 | R3 | W1 | 12 | 60
184 | 390.34 | BD | G | COAL |  | CC | <=1mm |  | PL | SM | 7 | R3 | W1 | 12 | 83
184 | 390.38 | BD | G | COAL |  | CC | <=1mm |  | PL | SM | 5 | R3 | W1 | 12 | 75
185 | 391 | OTH | O | COAL | RZ | IN | >5mm | 200 | UN | RO | 9 | R2 | W1 | 0 | 74 |  | RUBBLE ZONE WITH FRIABLE COAL INFILL, CHIPS UP TO 2CM
185 | 391.57 | BD | G | COAL |  | CC | <=1mm |  | UN | RO | 9 | R2 | W1 | 12 | 82
185 | 391.71 | OTH | O | COAL |  | CC | <=1mm |  | UN | RO | 9 | R2 | W1 | 0 | 88
185 | 392.34 | BD | G | COAL |  | CC | <=1mm |  | UN | RO | 9 | R2 | W1 | 12 | 85
185 | 392.52 | BD | G | COAL |  | CC | <=1mm |  | UN | RO | 9 | R2 | W1 | 12 | 80
185 | 392.66 | BD | G | COAL |  | CC | <=1mm |  | UN | RO | 9 | R2 | W1 | 12 | 79
185 | 393.04 | OTH | O | COAL | RZ | IN | >5mm | 120 | UN | RO | 9 | R2 | W1 | 0 | 77 |  | RUBBLE ZONE WITH FRIABLE COAL INFILL, CHIPS UP TO 3CM
185 | 393.26 | OTH | O | COAL | RZ | IN | >5mm | 390 | UN | RO | 9 | R2 | W1 | 0 | 76 |  | RUBBLE ZONE WITH FRIABLE COAL INFILL, CHIPS UP TO 4CM
186 | 394 | OTH | O | COAL | RZ | IN | >5mm | 780 | UN | RO | 9 | R2 | W1 | 0 | 78 |  | RUBBLE ZONE WITH FRIABLE COAL INFILL, CHIPS UP TO 4CM
186 | 394.89 | BD | G | COAL |  | CC | <=1mm |  | UN | RO | 9 | R2 | W1 | 6 | 54
186 | 394.95 | BD | G | COAL |  | CC | <=1mm |  | PL | SM | 7 | R2 | W1 | 6 | 88
186 | 395.06 | BD | G | COAL |  | CC | <=1mm |  | PL | SM | 7 | R2 | W1 | 6 | 80
186 | 395.14 | BD | G | COAL |  | CC | <=1mm |  | PL | SM | 5 | R2 | W1 | 6 | 45
186 | 395.2 | BD | G | COAL |  | CC | <=1mm |  | PL | SM | 7 | R2 | W1 | 6 | 43
186 | 395.35 | OTH | O | COAL | RZ | IN | >5mm | 380 | UN | RO | 9 | R2 | W1 | 0 | 74 |  | RUBBLE ZONE WITH FRIABLE COAL INFILL, CHIPS UP TO 5CM
187 | 397 | OTH | O | COAL | RZ | IN | >5mm | 270 | UN | RO | 9 | R2 | W1 | 0 | 78 |  | RUBBLE ZONE WITH SAND TO GRAVEL SIZED FRIABLE COAL AND CHIPS UP TO 3CM
187 | 398.05 | BD | G | COAL |  | CC | <=1mm |  | UN | RO | 9 | R2 | W1 | 6 | 65
187 | 398.08 | BD | G | COAL |  | CC | <=1mm |  | UN | RO | 9 | R2 | W1 | 6 | 39
187 | 398.12 | OTH | O | COAL | RZ | IN | >5mm | 150 | UN | RO | 9 | R2 | W1 | 0 | 85 |  | RUBBLE ZONE WITH COMPETENT COAL CHIPS UP TO 3CM IN SIZE
187 | 398.58 | OTH | O | COAL | RZ | IN | >5mm | 240 | UN | RO | 9 | R2 | W1 | 0 | 80 |  | RUBBLE ZONE WITH COMPETENT COAL CHIPS UP TO 3CM IN SIZE
187 | 398.95 | BD | G | COAL |  | CC | <=1mm |  | PL | SM | 7 | R2 | W1 | 6 | 66
187 | 399.05 | BD | G | COAL |  | CC | <=1mm |  | PL | SM | 7 | R2 | W1 | 6 | 85
187 | 399.08 | BD | G | COAL |  | CC | <=1mm |  | PL | SM | 7 | R2 | W1 | 6 | 80
187 | 399.1 | OTH | O | COAL | RZ | IN | >5mm | 180 | UN | RO | 9 | R2 | W1 | 0 | 56 |  | RUBBLE ZONE WITH COMPETENT COAL CHIPS UP TO 4CM IN SIZE
188 | 401.67 | BD | G | CA |  | PC | <=1mm |  | PL | SM | 3 | R3 | W1 | 20 | 78
188 | 402.91 | JN | G | CLEAN |  | CL |  |  | PL | RO | 9 | R4 | W1 | 20 | 22
188 | 402.95 | JN | G | CLEAN |  | CL |  |  | PL | RO | 9 | R4 | W1 | 20 | 20
189 | 403.6 | JN | G | CLEAN |  | CL |  |  | PL | RO | 9 | R4 | W1 | 20 | 22
189 | 403.8 | JN | G | CLEAN |  | CL |  |  | UN | RO | 13 | R4 | W1 | 20 | 0
189 | 404.2 | JN | G | CLEAN |  | CL |  |  | UN | RO | 13 | R4 | W1 | 20 | 15
189 | 404.45 | JN | G | CLEAN |  | CL |  |  | UN | RO | 13 | R4 | W1 | 20 | 0
189 | 405.5 | JN | G | CLEAN |  | CL |  |  | UN | RO | 13 | R4 | W1 | 20 | 0
190 | 406.5 | JN | G | CLEAN |  | CL |  |  | UN | RO | 13 | R4 | W1 | 20 | 0
190 | 406.95 | JN | G | CLEAN |  | CL |  |  | UN | RO | 13 | R4 | W1 | 20 | 25
190 | 407.45 | JN | G | CLEAN |  | CL |  |  | UN | RO | 13 | R4 | W1 | 20 | 0
190 | 407.52 | JN | G | CA |  | CC | <=1mm |  | UN | RO | 11 | R4 | W1 | 25 | 0 |  | DISCONTINUOUS JOINT
190 | 407.63 | JN | G | CLEAN |  | CL |  |  | UN | RO | 13 | R4 | W1 | 25 | 16 |  | DISCONTINUOUS JOINT
190 | 408.23 | JN | G | CLEAN |  | CL |  |  | PL | RO | 9 | R4 | W1 | 20 | 12
190 | 408.65 | JN | G | CLEAN |  | CL |  |  | PL | RO | 9 | R4 | W1 | 20 | 7
191 | 409.51 | BD | G | CLEAN |  | CL |  |  | PL | RO | 9 | R4 | W1 | 20 | 72
191 | 409.86 | JN | G | CLEAN |  | CL |  |  | PL | RO | 11 | R4 | W1 | 25 | 10 |  | DISCONTINUOUS JOINT
191 | 410.07 | JN | G | CLEAN |  | CL |  |  | PL | RO | 11 | R4 | W1 | 20 | 9
191 | 410.27 | BD | G | CLEAN |  | CL |  |  | PL | RO | 9 | R4 | W1 | 20 | 85
191 | 410.57 | JN | G | CLEAN |  | CL |  |  | PL | RO | 11 | R4 | W1 | 25 | 10 |  | DISCONTINUOUS JOINT
191 | 411.53 | JN | G | CLEAN |  | CL |  |  | PL | RO | 11 | R4 | W1 | 20 | 11
192 | 413.05 | JN | G | CLEAN |  | CL |  |  | UN | RO | 13 | R4 | W1 | 20 | 12
192 | 413.44 | BD | G | COAL |  | CC | <=1mm |  | UN | RO | 9 | R4 | W1 | 12 | 76
192 | 413.6 | JN | G | CA |  | CC | <=1mm |  | PL | RO | 9 | R4 | W1 | 20 | 0
193 | 415.21 | BD | G | CLEAN |  | CL |  |  | PL | RO | 9 | R4 | W1 | 20 | 81
193 | 415.67 | BD | G | CLEAN |  | CL |  |  | PL | RO | 9 | R4 | W1 | 20 | 71
193 | 415.85 | JN | G | CLEAN |  | CL |  |  | UN | RO | 11 | R4 | W1 | 20 | 16
193 | 416.12 | JN | G | CA |  | CC | <=1mm |  | UN | RO | 13 | R4 | W1 | 20 | 14
193 | 416.21 | BD | G | COAL |  | CC | <=1mm |  | UN | SM | 7 | R4 | W1 | 12 | 73
193 | 416.27 | BD | G | COAL |  | CC | <=1mm |  | PL | SM | 7 | R4 | W1 | 12 | 36
194 | 416.47 | BD | G | COAL |  | CC | <=1mm |  | PL | SM | 5 | R3 | W1 | 12 | 85
194 | 416.68 | BD | G | COAL |  | CC | <=1mm |  | PL | SM | 5 | R3 | W1 | 12 | 82
194 | 416.93 | BD | G | COAL |  | CC | <=1mm |  | UN | SM | 5 | R3 | W1 | 12 | 80
194 | 417.84 | JN | G | CA |  | CC | <=1mm |  | UN | RO | 9 | R3 | W1 | 25 | 12 |  | DISCONTINUOUS JOINT
195 | 419.56 | BD | G | COAL |  | IN | <=5mm |  | PL | SM | 7 | R3 | W1 | 6 | 80
195 | 420.45 | BD | G | CA | COAL | CC | <=1mm |  | PL | SM | 5 | R3 | W1 | 20 | 75
195 | 420.88 | JN | G | CA |  | CC | <=1mm |  | PL | RO | 9 | R3 | W1 | 20 | 6
196 | 421.83 | BD | G | COAL |  | CC | <=1mm |  | PL | SM | 7 | R3 | W1 | 12 | 80
196 | 422.05 | BD | G | COAL |  | CC | <=1mm |  | PL | SM | 7 | R3 | W1 | 12 | 85
196 | 423.6 | BD | G | COAL |  | CC | <=1mm |  | PL | SM | 7 | R3 | W1 | 12 | 73
197 | 425.43 | BD | G | CA |  | CC | <=1mm |  | PL | RO | 9 | R3 | W1 | 20 | 76
198 | 427.08 | BD | G | COAL |  | CC | <=1mm |  | PL | RO | 9 | R3 | W1 | 12 | 82
198 | 428.3 | JN | G | CA |  | CC | <=1mm |  | PL | SM | 7 | R3 | W1 | 20 | 16
198 | 429.04 | BD | G | CLEAN |  | CL |  |  | PL | SM | 5 | R3 | W1 | 20 | 88
198 | 429.58 | JN | G | CLEAN |  | CL |  |  | UN | SM | 7 | R3 | W1 | 25 | 9 |  | DISCONTINUOUS JOINT
198 | 429.7 | JN | G | CLEAN |  | CL |  |  | PL | SM | 7 | R3 | W1 | 20 | 20
199 | 431.7 | BD | G | COAL |  | CC | <=1mm |  | PL | SM | 5 | R3 | W1 | 12 | 80
199 | 431.81 | BD | G | COAL |  | CC | <=1mm |  | PL | SM | 5 | R3 | W1 | 12 | 76
200 | 432.33 | OTH | O | COAL | RZ | IN | >5mm | 650 | UN | RO | 9 | R1 | W1 | 0 | 50 |  | FRIABLE COAL
201 | 433 | OTH | O | COAL | RZ | IN | >5mm | 1640 | UN | RO | 9 | R1 | W1 | 0 | 85 |  | FRIABLE COAL
202 | 436 | OTH | O | COAL | RZ | IN | >5mm | 690 | UN | RO | 9 | R1 | W1 | 0 | 82 |  | FRIABLE COAL
203 | 438.63 | BD | G | CLEAN |  | CL |  |  | PL | SM | 5 | R3 | W1 | 12 | 78
204 | 439.31 | BD | G | CLEAN |  | CL |  |  | PL | SM | 1 | R3 | W1 | 12 | 88
204 | 439.51 | BD | G | CLEAN |  | CL |  |  | PL | SM | 1 | R3 | W1 | 12 | 89
204 | 439.57 | OTH | O | RZ |  | IN | >5mm | 150 | PL | SM | 5 | R3 | W1 | 6 | 85 |  | BROKEN ZONE WITH ANGULAR CHIPS OF MUDSTONE UP TO 4CM IN SIZE
204 | 439.97 | BD | G | CLEAN |  | CL |  |  | PL | SM | 5 | R3 | W1 | 20 | 84
204 | 440.04 | OTH | O | RZ |  | IN | >5mm | 120 | PL | SM | 5 | R3 | W1 | 6 | 86 |  | BROKEN ZONE WITH ANGULAR CHIPS OF MUDSTONE UP TO 4CM IN SIZE
204 | 441.63 | BD | G | COAL |  | CC | <=1mm |  | PL | SM | 5 | R3 | W1 | 12 | 80
205 | 442.37 | JN | G | CA |  | CC | <=1mm |  | PL | RO | 11 | R4 | W1 | 20 | 7
205 | 443.6 | BD | G | CLEAN |  | CL |  |  | PL | SM | 5 | R4 | W1 | 20 | 83
205 | 444.08 | BD | G | COAL |  | CC | <=1mm |  | PL | SM | 5 | R4 | W1 | 12 | 86
205 | 444.13 | BD | G | COAL |  | CC | <=1mm |  | PL | SM | 5 | R4 | W1 | 12 | 78
205 | 444.36 | JN | G | CLEAN |  | CL |  |  | UN | RO | 13 | R4 | W1 | 20 | 15
206 | 445.68 | BD | G | CA |  | CC | <=1mm |  | PL | RO | 11 | R4 | W1 | 20 | 83
207 | 449.97 | BD | G | COAL |  | PC | <=1mm |  | PL | SM | 7 | R3 | W1 | 12 | 87
207 | 449.99 | BD | G | COAL |  | PC | <=1mm |  | PL | SM | 7 | R3 | W1 | 12 | 88
207 | 450.05 | BD | G | COAL |  | PC | <=1mm |  | PL | SM | 7 | R3 | W1 | 12 | 86
207 | 450.12 | BD | G | COAL |  | PC | <=1mm |  | PL | SM | 7 | R3 | W1 | 12 | 87
207 | 450.16 | BD | G | COAL |  | PC | <=1mm |  | PL | SM | 7 | R3 | W1 | 12 | 89
207 | 450.19 | BD | G | COAL |  | PC | <=1mm |  | PL | SM | 7 | R3 | W1 | 12 | 86
207 | 450.21 | BD | G | COAL |  | PC | <=1mm |  | PL | SM | 7 | R3 | W1 | 12 | 84
207 | 450.34 | BD | G | COAL |  | PC | <=1mm |  | PL | SM | 7 | R3 | W1 | 12 | 85
207 | 450.38 | BD | G | COAL |  | PC | <=1mm |  | PL | SM | 7 | R3 | W1 | 12 | 84
207 | 450.44 | BD | G | COAL |  | PC | <=1mm |  | PL | SM | 7 | R3 | W1 | 12 | 85
207 | 450.57 | JN | G | CLEAN |  | CL |  |  | CU | RO | 9 | R3 | W1 | 20 | 12 |  | DISCONTINUOUS
208 | 452 | BD | G | [10 empty] | 25 |  |  | NO NATURAL FRACTURES IN RUN
209 | 454.57 | BD | G | COAL |  | PC | <=1mm |  | UN | RO | 9 | R4 | W1 | 20 | 82
209 | 456 | BD | G | COAL |  | PC | <=1mm |  | PL | SM | 7 | R4 | W1 | 12 | 87
209 | 456.07 | BD | G | COAL |  | CC | <=1mm |  | PL | SM | 7 | R4 | W1 | 6 | 88
209 | 456.09 | BD | G | COAL |  | CC | <=1mm |  | PL | SM | 5 | R4 | W1 | 25 | 88 |  | DISCONTINUOUS. POSSIBLY MECHANICAL
209 | 456.12 | JN | G | COAL |  | CC | <=1mm |  | PL | SM | 5 | R4 | W1 | 6 | 63
209 | 456.46 | BD | G | COAL |  | CC | <=1mm |  | PL | SM | 5 | R4 | W1 | 6 | 87
209 | 456.68 | BD | G | CLEAN |  | CL |  |  | PL | SM | 5 | R4 | W1 | 12 | 84
209 | 456.83 | BD | G | CLEAN |  | CL |  |  | UN | RO | 9 | R4 | W1 | 20 | 88
209 | 456.88 | BD | G | COAL |  | PC | <=1mm |  | UN | SM | 7 | R4 | W1 | 20 | 85
210 | 457.18 | BD | G | COAL |  | CC | <=1mm |  | UN | SM | 5 | R4 | W1 | 12 | 89
210 | 457.41 | BD | G | COAL |  | CC | <=1mm |  | UN | SM | 7 | R4 | W1 | 12 | 78
210 | 457.8 | BD | G | COAL |  | CC | <=1mm |  | UN | RO | 11 | R4 | W1 | 20 | 77
211 | 458.09 | BR | O | RZ | COAL | IN | >5mm | 110 | PL | SM | 7 | R1 | W1 | 12 | 77 |  | LOWER CONTACT OF RUBBLE ZONE, SUB ANGULAR TO ANGULAR FRAGMENTS UP TO 5 CM MAX DIAMETER
211 | 458.34 | BR | O | RZ | COAL | IN | >5mm | 300 | CU | RO | 9 | R1 | W1 | 0 | 68 |  | UPPER CONTACT OF RUBBLE ZONE, SUB ANGULAR TO ANGULAR FRAGMENTS UP TO 5 CM MAX DIAMETER
211 | 458.7 | BR | O | RZ | COAL | IN | >5mm | 300 | PL | RO | 11 | R1 | W1 | 0 | 88 |  | LOWER CONTACT
211 | 458.93 | BD | G | COAL |  | CC | <=1mm |  | ST | RO | 9 | R1 | W1 | 12 | 72
211 | 458.95 | BD | G | COAL |  | CC | <=1mm |  | PL | RO | 9 | R1 | W1 | 12 | 85
211 | 459.15 | BD | G | COAL |  | CC | <=1mm |  | IR | VR | 15 | R1 | W1 | 12 | 78 |  | IRREGULAR CONTACT IN FRIABLE COAL
211 | 459.29 | BD | G | COAL |  | CC | <=1mm |  | CU | SM | 7 | R1 | W1 | 6 | 79
211 | 459.37 | BR | O | RZ | COAL | IN | >5mm | 80 | ST | RO | 11 | R1 | W1 | 0 | 86 |  | UPPER CONTACT OF COAL RUBBLE ZONE, SUB ANGULAR TO ANGULAR, FRAGMENTS UP TO CORE DIAMETER. CORE LOSS AT END OF RUN
212 | 460.15 | BR | O | RZ | COAL | IN | >5mm | 200 | PL | SM | 7 | R1 | W1 | 0 | 66 |  | LOWER CONTACT OF COAL RUBBLE ZONE, SUB ANGULAR TO ANGULAR, FRAGMENTS UP TO CORE DIAMETER
212 | 460.26 | BD | G | COAL |  | CC | <=1mm |  | CU | SM | 5 | R3 | W1 | 12 | 78
212 | 460.36 | BD | G | COAL |  | CC | <=1mm |  | PL | SM | 7 | R3 | W1 | 6 | 76
212 | 460.48 | BD | G | COAL |  | PC | <=1mm |  | UN | RO | 9 | R3 | W1 | 20 | 78
212 | 460.56 | BD | O | RZ | COAL | IN | >5mm | 90 | PL | SM | 5 | R3 | W1 | 6 | 76
212 | 460.97 | BD | G | COAL |  | CC | <=1mm |  | UN | RO | 11 | R3 | W1 | 20 | 45
213 | 461.44 | BD | O | COAL |  | IN | <=5mm |  | CU | RO | 15 | R2 | W1 | 6 | 86
213 | 461.62 | OTH | O | RZ |  | IN | >5mm | 55 | ST | RO | 9 | R2 | W1 | 6 | 88 |  | FRIABLE COAL COATING ON LOWER CONTACT OF COAL AND MUDSTONE RUBBLE ZONE. ANGULAR FRAGMENTS, GRANULAR UP TO 4 CM MAX DIAMETER
213 | 461.66 | BD | G | COAL |  | IN | <=5mm |  | ST | RO | 9 | R2 | W1 | 6 | 84
214 | 462 | OTH | O | RZ |  | IN | >5mm | 80 | CU | VR | 17 | R2 | W1 | 6 | 55 |  | LOWER CONTACT OF COAL COATED COAL RUBBLE ZONE. CORE SIZED BROKEN FRAGMENTS
214 | 462.11 | BD | G | COAL |  | PC | <=1mm |  | CU | SM | 7 | R3 | W1 | 12 | 91
214 | 462.44 | BD | G | COAL |  | CC | <=1mm |  | PL | SM | 7 | R3 | W1 | 12 | 81
214 | 462.94 | JN | G | CLEAN |  | CL |  |  | PL | SM | 7 | R3 | W1 | 25 | 16 |  | DISCONTINUOUS. TRACE CALCITE
215 | 463 | BD | G | COAL |  | CC | <=1mm |  | PL | RO | 9 | R3 | W1 | 12 | 78
215 | 463.62 | BD | G | CA | COAL | PC | <=1mm |  | CU | RO | 11 | R3 | W1 | 20 | 69
215 | 464.23 | BD | G | COAL |  | PC | <=1mm |  | CU | SM | 7 | R3 | W1 | 12 | 86
215 | 464.27 | BD | G | COAL |  | PC | <=1mm |  | PL | SM | 7 | R3 | W1 | 12 | 86
215 | 464.95 | BRMEC | O | RZ |  | IN | >5mm | 100 | ST | RO | 11 | R3 | W1 | 0 | 87 |  | MUDSTONE BROKEN ZONE, MECHANICAL
215 | 464.97 | JN | G | CLEAN |  | CL |  |  | ST | SM | 7 | R3 | W1 | 25 | 19 |  | DISCONTINUOUS
215 | 465.4 | JN | G | COAL |  | PC | <=1mm |  | ST | RO | 9 | R3 | W1 | 12 | 16
215 | 465.45 | BD | G | COAL |  | PC | <=1mm |  | PL | RO | 9 | R3 | W1 | 25 | 83 |  | DISCONTINUOUS ON JOINT
215 | 465.51 | BD | G | COAL |  | CC | <=1mm |  | PL | RO | 9 | R3 | W1 | 12 | 77
215 | 465.68 | BRMEC | O | RZ |  | IN | >5mm | 70 | PL | SM | 7 | R3 | W1 | 0 | 89 |  | MUDSTONE BROKEN ZONE, MECHANICAL. COAL COATED CONTACT SURFACE
216 | 466.2 | JN | G | CLEAN |  | CL |  |  | PL | SM | 7 | R3 | W1 | 12 | 19
216 | 466.77 | BD | G | COAL |  | PC | <=1mm |  | CU | RO | 9 | R3 | W1 | 20 | 65
216 | 468.75 | JN | G | CA |  | PC | <=1mm |  | ST | RO | 15 | R3 | W1 | 25 | 5 |  | DISCONTINUOUS. UPPER CONTACT OF JOINT 468.51 M, LOWER CONTACT OF JOINT 468.89
216 | 468.99 | JN | G | CA |  | PC | <=1mm |  | ST | RO | 11 | R3 | W1 | 20 | 15 |  | END OF JOINT MECHANICAL
217 | 470.06 | BD | G | COAL |  | CC | <=1mm |  | PL | SM | 7 | R3 | W1 | 6 | 86
217 | 470.19 | BD | G | COAL |  | CC | <=1mm |  | PL | RO | 9 | R3 | W1 | 12 | 71
217 | 470.68 | BD | G | COAL |  | CC | <=1mm |  | UN | SM | 5 | R3 | W1 | 12 | 76
217 | 470.7 | BD | G | COAL |  | CC | <=1mm |  | PL | SM | 5 | R3 | W1 | 6 | 74
217 | 470.98 | BD | G | COAL |  | PC | <=1mm |  | ST | RO | 9 | R3 | W1 | 20 | 84
217 | 471.31 | BD | G | COAL |  | CC | <=1mm |  | CU | SM | 7 | R3 | W1 | 12 | 85
217 | 471.56 | BD | G | COAL |  | CC | <=1mm |  | CU | RO | 9 | R3 | W1 | 20 | 82
217 | 471.76 | BD | G | COAL |  | CC | <=1mm |  | CU | RO | 9 | R3 | W1 | 20 | 81
218 | 472.16 | BD | G | COAL |  | IN | <=5mm |  | CU | RO | 9 | R3 | W1 | 6 | 76
218 | 472.19 | BD | G | COAL |  | CC | <=1mm |  | UN | RO | 9 | R3 | W1 | 20 | 78
218 | 472.34 | BD | G | COAL |  | PC | <=1mm |  | ST | SM | 7 | R3 | W1 | 20 | 85
218 | 472.45 | BD | G | COAL |  | PC | <=1mm |  | UN | SM | 7 | R3 | W1 | 12 | 71
218 | 472.54 | BD | G | CA |  | PC | <=1mm |  | CU | RO | 9 | R3 | W1 | 20 | 85
218 | 472.69 | BD | G | COAL | CA | PC | <=1mm |  | CU | RO | 11 | R3 | W1 | 20 | 79
218 | 472.74 | BD | G | COAL | CA | PC | <=1mm |  | PL | RO | 9 | R3 | W1 | 20 | 68
218 | 472.77 | BD | G | COAL |  | PC | <=1mm |  | IR | VR | 15 | R3 | W1 | 25 |  |  | VERY IRREGULAR SURFACE, POLISHED, LOOKS LIKE OBSIDIAN, UNABLE TO TAKE ALPHA ANGLE
218 | 473.49 | BD | G | COAL |  | CC | <=1mm |  | PL | SM | 5 | R3 | W1 | 6 | 80
218 | 473.57 | BD | G | COAL |  | IN | <=2mm |  | CU | RO | 11 | R3 | W1 | 6 | 69
218 | 473.84 | BD | G | COAL |  | IN | <=2mm |  | UN | RO | 11 | R3 | W1 | 6 | 74
218 | 474.41 | BD | G | COAL |  | IN | <=2mm |  | CU | RO | 9 | R3 | W1 | 6 | 74
218 | 474.73 | BD | G | COAL |  | PC | <=1mm |  | CU | RO | 9 | R3 | W1 | 20 | 65
219 | 475.18 | BD | G | COAL |  | CC | <=1mm |  | CU | RO | 11 | R3 | W1 | 20 | 80
219 | 475.4 | BD | G | CLEAN |  | CL |  |  | CU | SM | 7 | R3 | W1 | 20 | 84
219 | 475.45 | BD | G | COAL |  | PC | <=1mm |  | ST | RO | 11 | R3 | W1 | 20 | 76 |  | PARTIAL COAL INFILL ON STEEL
219 | 475.5 | BD | G | COAL |  | CC | <=1mm |  | CU | RO | 11 | R3 | W1 | 20 | 68
219 | 475.56 | BD | G | COAL |  | IN | <=2mm |  | IR | VR | 17 | R3 | W1 | 6 |  |  | POSSIBLY MECHANICAL. VERY IRREGULAR UNABLE TO TAKE ALPHA
219 | 475.66 | BD | G | COAL |  | IN | <=2mm |  | PL | RO | 9 | R3 | W1 | 12 | 66
219 | 475.79 | BD | G | COAL |  | CC | <=1mm |  | UN | SM | 7 | R3 | W1 | 12 | 76
219 | 475.82 | BD | G | COAL |  | CC | <=1mm |  | IR | VR | 15 | R3 | W1 | 20 | 62 |  | VERY ROUGH IRREGULAR SURFACE, UNDULATING FANLIKE
219 | 475.88 | BD | G | COAL |  | IN | <=2mm |  | UN | RO | 11 | R3 | W1 | 6 | 78
219 | 475.9 | BD | G | COAL |  | PC | <=1mm |  | ST | RO | 11 | R3 | W1 | 20 | 88
219 | 475.99 | BD | G | COAL |  | IN | <=2mm |  | CU | RO | 9 | R3 | W1 | 6 | 82
219 | 476.19 | BD | G | COAL |  | PC | <=1mm |  | ST | RO | 11 | R3 | W1 | 20 | 56 |  | DEFINITION OF STEPPED
220 | 476.94 | BD | G | COAL |  | PC | <=1mm |  | PL | SM | 7 | R3 | W1 | 12 | 78
220 | 477.04 | JN | G | CLEAN |  | CL |  |  | PL | SM | 5 | R3 | W1 | 12 | 19
220 | 477.36 | BD | G | COAL |  | PC | <=1mm |  | UN | RO | 9 | R3 | W1 | 20 | 89
220 | 477.4 | BD | G | COAL |  | PC | <=1mm |  | UN | RO | 9 | R3 | W1 | 20 | 71
220 | 477.43 | JN | G | CLEAN |  | CL |  |  | PL | SM | 5 | R3 | W1 | 25 | 14 |  | DISCONTINUOUS. TRACE CALCITE
220 | 477.47 | BD | G | COAL |  | CC | <=1mm |  | PL | RO | 9 | R3 | W1 | 12 | 74
220 | 477.51 | BD | G | COAL |  | CC | <=1mm |  | ST | RO | 11 | R3 | W1 | 20 | 61
220 | 477.82 | BD | G | CLEAN |  | CL |  |  | UN | RO | 11 | R3 | W1 | 20 | 79
220 | 477.87 | JN | G | CLEAN |  | CL |  |  | UN | RO | 9 | R3 | W1 | 12 | 19
220 | 477.9 | BRMEC | O | RZ |  | IN | >5mm | 100 | UN | RO | 9 | R3 | W1 | 12 | 82 |  | UPPER CONTACT OF MECHANICAL RUBBLE ZONE LIKELY CAUSED BY JOINT
221 | 478.11 | BRMEC | O | RZ |  | IN | >5mm | 90 | PL | RO | 11 | R3 | W1 | 12 | 18 |  | LOWER CONTACT OF MECHANICAL RUBBLE ZONE LIKELY CAUSED BY JOINT
221 | 478.37 | JN | C | CLEAN |  | CL |  |  | PL | SM | 7 | R3 | W1 | 12 | 15
221 | 478.44 | BRMEC | O | RZ |  | IN | >5mm | 260 | PL | SM | 7 | R3 | W1 | 12 | 15 |  | LOWER CONTACT OF MECHANICAL RUBBLE ZONE LIKELY CAUSED BY JOINT
221 | 478.45 | BD | G | COAL |  | IN | <=5mm |  | CU | RO | 11 | R3 | W1 | 6 | 80
221 | 478.5 | BD | G | COAL |  | IN | <=2mm |  | PL | SM | 7 | R3 | W1 | 6 | 81
221 | 478.55 | BD | G | COAL |  | CC | <=1mm |  | PL | SM | 7 | R3 | W1 | 6 | 81
222 | 478.66 | BD | G | COAL |  | IN | <=5mm |  | ST | RO | 9 | R2 | W1 | 12 | 78
222 | 478.8 | OTH | O | RZ |  | IN | >5mm | 100 | CU | SM | 7 | R2 | W1 | 12 | 72 |  | LOWER CONTACT OF RUBBLE ZONE, ANGULAR FRAGMENTS UP TO CORE DIAMETER, LIKELY MECHANICAL
222 | 478.98 | BD | O | COAL |  | IN | >5mm | 15 | ST | SM | 7 | R2 | W1 | 12 | 66 |  | ALMOST POLISHED
222 | 479.06 | BD | G | COAL |  | CC | <=1mm |  | UN | RO | 11 | R2 | W1 | 20 | 79
222 | 479.26 | BD | G | COAL |  | IN | <=5mm |  | CU | SM | 7 | R2 | W1 | 12 | 76
222 | 479.71 | OTH | O | RZ | COAL | IN | >5mm | 200 | CU | SM | 7 | R2 | W1 | 12 | 82 |  | LOWER CONTACT OF RUBBLE ZONE OF COAL COATED MUDSTONE. LIKELY MECHANICAL. HIGHLY FRACTURED COAL FRAGMENTS. UPPER CONTACT IRREGULAR
222 | 479.73 | BD | G | COAL |  | IN | <=5mm |  | ST | RO | 11 | R2 | W1 | 6 | 85 |  | POTENTIALLY DISCONTINUOUS WITH MECHANICAL BREAK
222 | 479.78 | BD | G | COAL |  | PC | <=1mm |  | ST | RO | 15 | R2 | W1 | 25 | 85
222 | 479.84 | BD | G | COAL |  | PC | <=1mm |  | ST | RO | 11 | R2 | W1 | 20 | 53
222 | 479.9 | BD | G | COAL |  | CC | <=1mm |  | CU | RO | 11 | R2 | W1 | 20 | 78
222 | 480.02 | BD | G | COAL |  | IN | <=2mm |  | CU | SM | 5 | R2 | W1 | 12 | 76 |  | FRIABLE COAL INFILL BETWEEN SMOOTH COAL COATED BEDDING PLANE
222 | 480.79 | BD | G | COAL |  | PC | <=1mm |  | ST | RO | 11 | R2 | W1 | 20 | 86
222 | 480.82 | BD | G | COAL |  | CC | <=1mm |  | PL | RO | 9 | R2 | W1 | 12 | 83
222 | 480.83 | BD | G | COAL |  | CC | <=1mm |  | UN | VR | 17 | R2 | W1 | 25 | 56
222 | 480.87 | BD | G | COAL |  | PC | <=1mm |  | UN | RO | 9 | R2 | W1 | 20 | 82
222 | 480.95 | BD | G | COAL |  | CC | <=1mm |  | PL | SM | 7 | R2 | W1 | 6 | 80
223 | 481 | BD | G | COAL |  | PC | <=1mm |  | ST | RO | 11 | R2 | W1 | 20 | 73
223 | 481.03 | OTH | O | RZ | COAL | IN | >5mm | 10 | UN | RO | 9 | R2 | W1 | 6 | 83
223 | 481.13 | BD | G | COAL |  | CC | <=1mm |  | PL | SM | 7 | R2 | W1 | 12 | 74
223 | 481.16 | BD | G | COAL |  | PC | <=1mm |  | UN | RO | 11 | R2 | W1 | 20 | 84
223 | 481.95 | JN | G | COAL |  | PC | <=1mm |  | PL | SM | 5 | R3 | W1 | 6 | 84
223 | 482.12 | BD | G | COAL |  | CC | <=1mm |  | PL | SM | 5 | R3 | W1 | 6 | 84
223 | 482.94 | BD | G | COAL |  | CC | <=1mm |  | PL | SM | 3 | R3 | W1 | 6 | 81
223 | 482.99 | BD | G | COAL |  | CC | <=1mm | 10 | UN | RO | 11 | R2 | W1 | 6 | 78
224 | 483.05 | BD | G | COAL |  | CC | <=1mm |  | ST | RO | 11 | R2 | W1 | 20 | 82
224 | 483.1 | BD | G | COAL |  | CC | <=1mm |  | UN | RO | 11 | R2 | W1 | 20 | 84
224 | 483.17 | BD | G | COAL |  | IN | <=5mm |  | ST | RO | 11 | R2 | W1 | 6 | 80
224 | 483.32 | BD | G | COAL |  | IN | <=5mm |  | ST | RO | 9 | R2 | W1 | 6 | 88
224 | 483.41 | BD | G | COAL |  | IN | <=5mm |  | ST | RO | 9 | R2 | W1 | 6 | 82
224 | 483.5 | BD | G | COAL |  | IN | <=5mm |  | ST | RO | 11 | R2 | W1 | 6 | 83
224 | 483.53 | BD | G | COAL |  | IN | <=5mm |  | ST | RO | 11 | R2 | W1 | 6 | 78
224 | 483.62 | BRMEC | O | RZ | COAL | IN | >5mm | 60 | ST | RO | 11 | R2 | W1 | 6 | 88 |  | LOWER CONTACT OF RUBBLE ZONE, ROUNDED FRAGMENTS UP TO 2 CM MAX DIAMETER
224 | 483.69 | BD | G | COAL |  | IN | <=5mm |  | ST | RO | 11 | R2 | W1 | 6 | 78
224 | 483.72 | BD | G | COAL |  | CC | <=1mm |  | CU | RO | 11 | R2 | W1 | 20 | 75
224 | 483.77 | BD | G | COAL |  | CC | <=1mm |  | PL | RO | 9 | R2 | W1 | 12 | 76
224 | 483.82 | BD | G | COAL |  | IN | <=2mm |  | ST | RO | 9 | R2 | W1 | 6 | 84
224 | 483.88 | BD | G | COAL |  | IN | <=2mm |  | UN | SM | 7 | R2 | W1 | 12 | 83
225 | 484.15 | BR | G | RZ |  | IN | >5mm | 120 | CU | SM | 5 | R2 | W1 | 6 | 83 |  | LOWER CONTACT OF BROKEN ZONE, COAL COATED CONTACT. BROKEN ZONE ANGULAR FRAGMENTS UP TO CORE DIAMETER
225 | 484.27 | BD | G | COAL |  | PC | <=1mm |  | PL | SM | 7 | R2 | W1 | 12 | 84
225 | 484.37 | BD | G | COAL |  | PC | <=1mm |  | PL | SM | 7 | R2 | W1 | 12 | 84
225 | 484.47 | BD | G | COAL |  | PC | <=1mm |  | PL | SM | 7 | R2 | W1 | 12 | 88
225 | 485.4 | OTH | O | RZ |  | IN | >5mm | 110 | UN | SM | 7 | R3 | W1 | 12 | 69 |  | LOWER CONTACT OF RUBBLE ZONE, CORE DIAMETER FRAGMENTS, LIKELY MECHANICAL. CONTACT ALMOST POLISHED
225 | 485.86 | BD | G | COAL |  | CC | <=1mm |  | UN | SM | 7 | R3 | W1 | 12 | 54
225 | 486.15 | JN | G | COAL |  | PC | <=1mm |  | PL | RO | 9 | R3 | W1 | 12 | 11
225 | 486.49 | BD | G | COAL |  | CC | <=1mm |  | CU | RO | 9 | R3 | W1 | 20 | 89
226 | 487.1 | BD | G | COAL | CA | CC | <=1mm |  | ST | SM | 7 | R3 | W1 | 20 | 74
226 | 487.79 | BD | G | COAL |  | CC | <=1mm |  | PL | SM | 7 | R3 | W1 | 12 | 79
226 | 487.88 | BD | G | COAL |  | CC | <=1mm |  | UN | SM | 7 | R3 | W1 | 20 | 81
226 | 487.95 | BD | G | COAL |  | CC | <=1mm |  | CU | SM | 7 | R3 | W1 | 12 | 76
226 | 488 | BD | G | COAL |  | CC | <=1mm |  | CU | SM | 7 | R3 | W1 | 12 | 76
226 | 489.24 | BD | G | COAL |  | PC | <=1mm |  | CU | SM | 5 | R3 | W1 | 12 | 78
226 | 489.63 | BD | G | COAL |  | CC | <=1mm |  | UN | SM | 5 | R3 | W1 | 12 | 86
226 | 489.8 | BD | G | COAL |  | CC | <=1mm |  | UN | RO | 9 | R3 | W1 | 12 | 87
226 | 489.95 | BD | G | CLEAN |  | CL |  |  | CU | SM | 7 | R3 | W1 | 12 | 84 |  | FOSSILS ON BEDDING SURFACE
227 | 490.36 | BD | G | COAL |  | CC | <=1mm |  | CU | SM | 7 | R3 | W1 | 12 | 56 |  | ALMOST POLISHED
227 | 490.75 | BD | G | COAL |  | CC | <=1mm |  | CU | PO | 5 | R3 | W1 | 12 | 85
227 | 490.87 | JN | G | CLEAN |  | CL |  |  | PL | SM | 5 | R3 | W1 | 25 | 20 |  | DISCONTINUOUS
227 | 491.07 | BD | G | COAL |  | CC | <=1mm |  | PL | RO | 9 | R3 | W1 | 12 | 78
227 | 491.84 | BD | G | COAL |  | CC | <=1mm |  | UN | SM | 7 | R3 | W1 | 12 | 74
227 | 492.88 | BD | G | COAL |  | CC | <=1mm |  | UN | SM | 7 | R3 | W1 | 12 | 74
228 | 493.36 | BD | G | COAL |  | CC | <=1mm |  | PL | SM | 7 | R3 | W1 | 6 | 84
228 | 494.44 | BD | G | COAL |  | CC | <=1mm |  | UN | RO | 9 | R3 | W1 | 12 | 79
228 | 495.87 | BD | G | COAL |  | PC | <=1mm |  | PL | SM | 5 | R3 | W1 | 12 | 80
229 | 496.05 | [12 empty] | 25 |  |  | NO NATURAL FRACTURES IN RUN
230 | 496.45 | OTH | O | RZ | COAL | IN | >5mm | 100 | PL | RO | 9 | R1 | W1 | 12 | 34 |  | COAL RUBBLE ZONE, LIKELY MECHANICAL. ROUNDED FRAGMENTS UP TO CORE DIAMETER
230 | 496.6 | JN | G | COAL |  | CC | <=1mm |  | PL | RO | 9 | R1 | W1 | 12 | 28
230 | 496.66 | BD | G | COAL |  | CC | <=1mm |  | PL | SM | 7 | R1 | W1 | 6 | 88
230 | 496.81 | JN | G | COAL |  | CC | <=1mm |  | PL | SM | 7 | R1 | W1 | 6 | 20
230 | 496.94 | BD | G | COAL |  | CC | <=1mm |  | PL | SM | 7 | R1 | W1 | 6 | 20
230 | 497.05 | BD | G | COAL |  | IN | <=5mm |  | UN | RO | 9 | R1 | W1 | 12 | 88
230 | 497.18 | OTH | O | RZ | COAL | IN | >5mm | 30 | PL | RO | 9 | R1 | W1 | 12 | 34 |  | LOWER CONTACT OF COAL RUBBLE ZONE. ROUNDED TO SUB ROUNDED FRAGMENTS, GRANULAR UP 2 CM DIAMETER
230 | 497.27 | BD | G | COAL |  | CC | <=1mm |  | CU | VR | 17 | R1 | W1 | 12 |  |  | SHAPED LIKE A "C" VERY ROUGH, UNABLE TO MEASURE ALPHA
230 | 497.51 | JN | G | COAL |  | CC | <=1mm |  | PL | RO | 11 | R1 | W1 | 12 | 28 |  | UPPER CONTACT OF RUBBLE ZONE
230 | 498.05 | OTH | O | RZ | COAL | IN | >5mm | 500 | IR | VR | 17 | R1 | W1 | 12 |  |  | UNABLE TO TAKE ALPHA, VERY ROUGH. LOWER CONTACT OF COAL RUBBLE ZONE. SUB ANGULAR TO ANGULAR FRAGMENTS, GRANULAR UP TO CORE DIAMETER.
230 | 498.32 | OTH | O | RZ | COAL | IN | >5mm | 110 | IR | VR | 17 | R1 | W1 | 12 |  |  | UNABLE TO TAKE ALPHA, VERY ROUGH. LOWER CONTACT OF COAL AND MUDSTONE RUBBLE ZONE. ANGULAR COAL FRAGMENTS GRANULAR UP TO 1 CM MAX DIAMETER. MUDSTONE FRAGMENTS CORE DIAMETER
230 | 498.52 | OTH | O | RZ | COAL | IN | >5mm | 100 | UN | RO | 15 | R1 | W1 | 12 | 51 |  | LOWER CONTACT OF COAL RUBBLE ZONE. ANGULAR COAL FRAGMENTS GRANULAR UP TO 1 CM MAX DIAMETER.
231 | 499 | OTH | O | RZ | COAL | IN | >5mm | 430 | UN | SM | 7 | R1 | W1 | 12 | 60 |  | LOWER CONTACT OF COAL AND MUDSTONE RUBBLE ZONE. ANGULAR COAL FRAGMENTS GRANULAR UP TO 1 CM MAX DIAMETER. MUDSTONE FRAGMENTS CORE DIAMETER
232 | 500.16 | BD | G | COAL |  | IN | <=1mm |  | PL | RO | 9 | R2 | W1 | 12 | 74
233 | 500.42 | OTH | O | RZ |  | IN | >5mm | 40 | PL | SM | 5 | R2 | W1 | 6 | 79 |  | LOWER CONTACT OF COAL AND MUDSTONE RUBBLE ZONE. ANGULAR COAL FRAGMENTS GRANULAR UP TO CORE DIAMETER
233 | 500.6 | OTH | O | RZ |  | IN | >5mm | 120 | CU | SM | 5 | R2 | W1 | 12 | 74 |  | LOWER CONTACT OF COAL AND MUDSTONE RUBBLE ZONE. ANGULAR COAL FRAGMENTS GRANULAR UP 4 CM DIAMETER. CONTACT ALMOST POLISHED
233 | 500.74 | JN | G | COAL |  | CC | <=1mm |  | UN | SM | 7 | R2 | W1 | 12 | 30
233 | 500.8 | BD | G | COAL |  | IN | <=5mm |  | PL | RO | 9 | R2 | W1 | 12 | 85 |  | STRIATED COAL INFILL
233 | 500.87 | BD | G | COAL |  | IN | <=2mm |  | UN | RO | 9 | R2 | W1 | 12 | 76
233 | 500.99 | OTH | O | RZ |  | IN | >5mm | 50 | PL | RO | 9 | R2 | W1 | 12 | 85 |  | LOWER CONTACT OF COAL AND MUDSTONE RUBBLE ZONE. ANGULAR COAL FRAGMENTS, GRANULAR UP TO 3 CM DIAMETER, 2 CORE SIZED DISKS
233 | 501.41 | OTH | O | RZ |  | IN | >5mm | 50 | CU | RO | 11 | R2 | W1 | 6 | 65 |  | LOWER CONTACT OF COAL AND MUDSTONE RUBBLE ZONE. SUB ANGULAR TO ANGULAR COAL FRAGMENTS, GRANULAR UP TO 1 CM DIAMETER
233 | 501.62 | BD | G | COAL |  | CC | <=1mm |  | CU | SM | 5 | R2 | W1 | 12 | 85
233 | 501.69 | BD | G | COAL |  | IN | <=5mm |  | CU | SM | 7 | R2 | W1 | 12 | 85
233 | 501.71 | BD | G | COAL |  | CC | <=1mm |  | CU | RO | 11 | R2 | W1 | 20 | 85
234 | 502.79 | OTH | G | COAL |  | IN | >5mm | 60 | IR | RO | 11 | R1 | W1 | 6 | 88 |  | LOWER CONTACT, SUB ANGULAR TO ANGULAR COAL FRAGMENTS, GRANULAR UP TO 5 CM DIAMETER
234 | 502.87 | JN | G | COAL |  | CC | <=1mm |  | PL | SM | 7 | R1 | W1 | 6 | 39
234 | 503.14 | OTH | G | COAL |  | IN | >5mm | 200 | IR | RO | 11 | R1 | W1 | 12 |  |  | UNABLE TO TAKE ALPHA. LOWER CONTACT, SUB ANGULAR TO ANGULAR COAL FRAGMENTS, GRANULAR UP TO CORE DIAMETER AND CORE DIAMETER DISKS
235 | 503.73 | OTH | O | RZ |  | IN | >5mm | 330 | PL | SM | 7 | R1 | W1 | 6 | 56 |  | LOWER CONTACT, SUB ANGULAR TO ANGULAR COAL FRAGMENTS, GRANULAR UP TO 3 CM DIAMETER
235 | 503.78 | BD | G | COAL |  | CC | <=1mm |  | UN | SM | 7 | R2 | W1 | 12 | 69
235 | 503.84 | BD | G | COAL |  | CC | <=1mm |  | UN | RO | 15 | R2 | W1 | 20 | 64
235 | 503.88 | JN | G | COAL |  | CC | <=1mm |  | UN | RO | 11 | R2 | W1 | 25 | 5 |  | DISCONTINUOUS
235 | 503.94 | BD | G | COAL |  | CC | <=1mm |  | CU | RO | 9 | R2 | W1 | 20 | 88
235 | 504.09 | BR | O | RZ |  | IN | >5mm | 110 | CU | SM | 7 | R2 | W1 | 12 | 84 |  | LOWER CONTACT, SUB ANGULAR TO ANGULAR COAL FRAGMENTS, GRANULAR UP TO 5 CM DIAMETER
235 | 504.16 | BD | G | COAL |  | CC | <=1mm |  | PL | SM | 5 | R2 | W1 | 6 | 81
235 | 504.18 | BD | G | COAL |  | CC | <=1mm |  | PL | RO | 9 | R2 | W1 | 12 | 70
235 | 504.37 | BR | O | RZ |  | IN | >5mm | 60 | PL | SM | 7 | R2 | W1 | 12 | 86 |  | LOWER CONTACT, SUB ANGULAR TO ANGULAR COAL FRAGMENTS, GRANULAR UP TO 3 CM DIAMETER
235 | 504.55 | BD | G | COAL |  | CC | <=1mm |  | CU | RO | 11 | R2 | W1 | 20 | 80
235 | 504.6 | BD | G | COAL |  | CC | <=1mm |  | CU | RO | 9 | R2 | W1 | 20 | 81
235 | 504.75 | BD | G | COAL |  | CC | <=1mm |  | CU | SM | 5 | R2 | W1 | 12 | 76
235 | 504.88 | BR | O | RZ |  | IN | >5mm | 60 | CU | SM | 5 | R2 | W1 | 12 | 84 |  | LOWER CONTACT, SUB ANGULAR TO ANGULAR COAL AND MUDSTONE FRAGMENTS, GRANULAR UP TO 4 CM DIAMETER
236 | 505 | BD | G | COAL |  | IN | <=5mm |  | CU | RO | 11 | R2 | W1 | 6 | 55
236 | 505.06 | BD | G | COAL |  | CC | <=1mm |  | UN | RO | 9 | R2 | W1 | 20 | 78
236 | 505.25 | BD | G | COAL |  | PC | <=1mm |  | UN | RO | 9 | R2 | W1 | 20 | 79
236 | 505.33 | BD | G | COAL |  | PC | <=1mm |  | ST | RO | 9 | R2 | W1 | 20 | 81 |  | PARTIAL INFILL COAL BAND
236 | 505.47 | BD | G | COAL |  | PC | <=1mm |  | UN | RO | 9 | R2 | W1 | 20 | 78
236 | 505.79 | BR | O | RZ |  | IN | >5mm | 250 | ST | RO | 9 | R2 | W1 | 6 | 80 |  | LOWER CONTACT OF MUDSTONE AND COAL RUBBLE ZONE, SUB ANGULAR TO ANGULAR COAL FRAGMENTS, 3 CM DIAMETER UP TO CORE DIAMETER SIZED DISKS. TRACE CALCITE ON CONTACT
236 | 505.85 | BD | G | COAL |  | CC | <=1mm |  | ST | SM | 7 | R2 | W1 | 12 | 73
236 | 506.2 | BD | G | COAL |  | IN | <=5mm |  | ST | RO | 9 | R2 | W1 | 12 | 86
236 | 506.25 | BD | G | COAL |  | IN | <=5mm |  | UN | SM | 7 | R2 | W1 | 12 | 80
236 | 506.32 | BD | G | COAL |  | CC | <=1mm |  | ST | RO | 15 | R2 | W1 | 20 | 79
236 | 506.55 | BD | G | COAL |  | PC | <=1mm |  | CU | SM | 7 | R2 | W1 | 20 |  |  | UNABLE TO TAKE ALPHA, VERY CURVED
236 | 506.65 | BD | G | COAL |  | PC | <=1mm |  | CU | RO | 15 | R2 | W1 | 20 |  |  | UNABLE TO TAKE ALPHA, VERY CURVED
236 | 506.69 | BD | G | COAL |  | CC | <=1mm |  | CU | RO | 11 | R2 | W1 | 25 |  |  | UNABLE TO TAKE ALPHA, VERY CURVED
237 | 506.94 | BD | G | COAL |  | IN | <=5mm |  | ST | RO | 11 | R3 | W1 | 6 | 76
237 | 507.04 | BD | G | COAL |  | PC | <=1mm |  | CU | RO | 11 | R3 | W1 | 20 |  |  | UNABLE TO TAKE ALPHA, VERY CURVED
237 | 507.25 | BD | G | COAL |  | CC | <=1mm |  | CU | SM | 7 | R3 | W1 | 12 | 79 |  | LOWER CONTACT. UNMATCHED.
237 | 507.37 | BD | O | RZ |  | IN | >5mm | 30 | UN | SM | 5 | R3 | W1 | 12 | 34 |  | ALMOST POLISHED. MUDSTONE AND COAL RUBBLE ZONE, ANGULAR UP TO 3 CM DIAMETER, LIKELY MECHANICAL
237 | 507.42 | BD | G | COAL |  | IN | <=5mm |  | UN | RO | 15 | R3 | W1 | 6 | 69
237 | 507.44 | BD | G | COAL |  | CC | <=1mm |  | UN | RO | 9 | R3 | W1 | 20 | 62
237 | 507.51 | BD | G | COAL |  | CC | <=1mm |  | UN | RO | 11 | R3 | W1 | 20 | 44
237 | 507.84 | BD | G | COAL |  | IN | <=2mm |  | UN | RO | 11 | R3 | W1 | 6 | 65
237 | 507.87 | BD | G | COAL |  | IN | <=2mm |  | PL | RO | 9 | R3 | W1 | 12 | 79
237 | 507.88 | BD | G | COAL |  | IN | <=2mm |  | CU | SM | 7 | R3 | W1 | 12 | 79
237 | 507.92 | BD | G | COAL |  | IN | <=2mm |  | CU | SM | 5 | R3 | W1 | 12 | 74
238 | 508 | BD | G | COAL |  | IN | <=5mm |  | PL | SM | 7 | R3 | W1 | 6 | 75
238 | 508.07 | BRMEC | O | RZ | COAL | IN | >5mm | 60 | CU | SM | 7 | R3 | W1 | 6 | 70 |  | LOWER CONTACT OF MECHANICAL RUBBLE ZONE, DISK FRAGMENTS OF COAL AND MUDSTONE
238 | 508.83 | BD | G | COAL |  | PC | <=1mm |  | CU | SM | 7 | R3 | W1 | 20 | 69
238 | 509.05 | BD | G | COAL |  | CC | <=1mm |  | UN | RO | 15 | R3 | W1 | 20 | 77 |  | ALMOST POLISHED SURFACE
238 | 509.11 | BD | G | COAL |  | CC | <=1mm |  | CU | PO | 3 | R3 | W1 | 6 | 74
238 | 509.27 | BD | G | COAL |  | IN | <=5mm |  | ST | SM | 7 | R3 | W1 | 6 |  |  | VERY CURVED UNABLE TO TAKE ALPHA
238 | 509.9 | BD | G | COAL |  | CC | <=1mm |  | PL | PO | 5 | R3 | W1 | 6 | 74
238 | 510.15 | BD | G | COAL |  | IN | <=2mm |  | UN | SM | 7 | R3 | W1 | 12 | 78
238 | 510.84 | BD | G | COAL |  | CC | <=1mm |  | UN | RO | 9 | R3 | W1 | 20 | 74
239 | 511.2 | BD | G | COAL |  | CC | <=1mm |  | UN | RO | 9 | R3 | W1 | 20 | 77
239 | 511.23 | BD | G | COAL |  | CC | <=1mm |  | UN | SM | 5 | R3 | W1 | 12 | 86
239 | 511.31 | BD | G | COAL |  | CC | <=1mm |  | CU | SM | 7 | R3 | W1 | 12 | 86
239 | 511.42 | BR | O | RZ |  | IN | >5mm | 95 | ST | RO | 9 | R3 | W1 | 12 | 78 |  | LOWER CONTACT OF MECHANICAL RUBBLE ZONE, DISK FRAGMENTS OF COAL AND MUDSTONE
239 | 511.45 | BR | O | RZ |  | IN | >5mm | 40 | CU | SM | 5 | R3 | W1 | 12 | 82 |  | LOWER CONTACT POTENTIALLY MECHANICAL. LOWER CONTACT OF MECHANICAL RUBBLE ZONE, DISK FRAGMENTS
239 | 512.24 | BD | G | COAL |  | CC | <=1mm |  | CU | SM | 5 | R3 | W1 | 12 | 84
239 | 512.26 | BD | G | COAL |  | CC | <=1mm |  | PL | SM | 5 | R3 | W1 | 6 | 68
239 | 512.29 | BD | G | COAL |  | IN | <=2mm |  | PL | SM | 5 | R3 | W1 | 6 | 76
239 | 512.4 | BD | G | COAL |  | CC | <=1mm |  | ST | RO | 15 | R3 | W1 | 25 | 72
239 | 512.45 | BD | G | COAL |  | PC | <=1mm |  | ST | RO | 11 | R3 | W1 | 20 | 79
239 | 512.54 | BD | G | COAL |  | PC | <=1mm |  | UN | RO | 9 | R3 | W1 | 20 | 76
239 | 512.6 | BD | G | COAL |  | CC | <=1mm |  | CU | PO | 5 | R3 | W1 | 12 | 43
240 | 513.46 | BD | G | CLEAN |  | CL |  |  | CU | SM | 7 | R3 | W1 | 20 | 78
240 | 513.55 | BD | G | COAL |  | PC | <=1mm |  | CU | RO | 9 | R3 | W1 | 20 | 77
240 | 513.71 | JN | G | CA |  | PC | <=1mm |  | PL | SM | 3 | R3 | W1 | 12 | 14
241 | 514 | BRMEC | O | RZ |  | IN | >5mm | 30 | CU | SM | 5 | R3 | W1 | 12 | 86 |  | LOWER CONTACT OF MUDSTONE RUBBLE ZONE
241 | 514.25 | BD | G | COAL | CA | CC | <=1mm |  | CU | SM | 5 | R3 | W1 | 12 | 88
241 | 514.42 | BD | G | COAL |  | IN | <=5mm |  | PL | SM | 7 | R3 | W1 | 6 | 72 |  | DRILL SPIN ON BEDDING CONTACT
241 | 515.36 | JN | G | CA |  | CC | <=1mm |  | PL | SM | 7 | R3 | W1 | 6 | 76
241 | 516
242 | 516.47 | BD | G | COAL |  | PC | <=1mm |  | UN | SM | 7 | R3 | W1 | 12 | 69
243 | 517.44 | BRMEC | O | RZ |  | IN | >5mm | 130 | CU | RO | 9 | R2 | W1 | 6 | 80 |  | VERY CURVED, UNABLE TO TAKE ALPHA. LOWER CONTACT OF MECHANICAL RUBBLE ZONE, DISK FRAGMENTS OF COAL AND MUDSTONE
243 | 517.78 | BD | G | COAL |  | PC | <=1mm |  | CU | RO | 9 | R2 | W1 | 20
243 | 518.12 | BD | G | COAL |  | CC | <=1mm |  | PL | RO | 9 | R2 | W1 | 12 | 65
243 | 518.15 | BD | G | COAL |  | CC | <=1mm |  | UN | RO | 9 | R2 | W1 | 20 | 42 |  | ALMOST POLISHED
243 | 518.18 | BD | G | COAL |  | CC | <=1mm |  | UN | PO | 5 | R2 | W1 | 6 | 45
243 | 518.22 | BD | G | COAL |  | CC | <=1mm |  | CU | SM | 7 | R2 | W1 | 12 | 51 |  | ALMOST POLISHED
243 | 518.24 | BD | G | COAL |  | CC | <=1mm |  | UN | PO | 5 | R2 | W1 | 12 | 51
243 | 518.36 | JN | G | COAL |  | CC | <=1mm |  | UN | PO | 5 | R2 | W1 | 25 | 31 |  | DISCONTINUOUS
243 | 518.41 | BD | G | COAL |  | CC | <=1mm |  | ST | RO | 15 | R2 | W1 | 20 | 71
243 | 518.55 | BD | G | COAL |  | CC | <=1mm |  | PL | PO | 1 | R2 | W1 | 6 | 81 |  | MIRROR LIKE
243 | 518.57 | BD | G | COAL |  | CC | <=1mm |  | CU | SM | 3 | R2 | W1 | 12 | 63
244 | 518.92 | BD | G | COAL |  | CC | <=1mm |  | ST | SM | 5 | R1 | W1 | 6 | 84 |  | SMALL STEP <1 1MM
244 | 518.97 | BD | G | COAL |  | CC | <=1mm |  | ST | RO | 15 | R1 | W1 | 12 | 86 |  | LARGE 1 CM STEP
244 | 519.18 | JN | G | COAL |  | CC | <=1mm |  | UN | RO | 9 | R1 | W1 | 12 | 15
244 | 519.34 | BRMEC | O | RZ | COAL | IN | >5mm | 140 | IR | RO | 15 | R1 | W1 | 0 |  |  | UNABLE TO TAKE ALPHA, BROKEN ZONE IN COAL, LIKELY MECHANICAL
244 | 519.38 | JN | G | COAL |  | CC | <=1mm |  | UN | RO | 9 | R1 | W1 | 12 | 34
244 | 519.46 | BD | G | COAL |  | IN | <=2mm |  | PL | SM | 3 | R1 | W1 | 6 | 84
244 | 519.59 | BD | G | COAL |  | CC | <=1mm |  | UN | RO | 11 | R1 | W1 | 12 | 66
244 | 519.71 | BD | G | COAL |  | CC | <=1mm |  | UN | VR | 15 | R1 | W1 | 12 | 55
244 | 519.8 | JN | G | COAL |  | IN | <=2mm |  | UN | RO | 11 | R1 | W1 | 12 | 26
244 | 519.87 | BD | G | COAL |  | CC | <=1mm |  | ST | VR | 17 | R1 | W1 | 12 | 56
245 | 520 | BRMEC | O | RZ | COAL | IN | >5mm | 130 | PL | RO | 11 | R1 | W1 | 6 | 81 |  | LOWER CONTACT OF MECHANICAL RUBBLE ZONE
245 | 520.06 | BD | G | COAL |  | CC | <=1mm |  | PL | SM | 5 | R1 | W1 | 6 | 50
245 | 520.11 | BR | O | RZ | COAL | IN | >5mm | 520 | PL | SM | 7 | R1 | W1 | 0 | 61 |  | UPPER CONTACT OF MECHANICAL COAL RUBBLE ZONE
246 | 520.63 | BR | O | RZ | COAL | IN | >5mm | 520 | CU | RO | 9 | R1 | W1 | 0 | 75 |  | LOWER CONTACT OF MECHANICAL COAL RUBBLE ZONE
246 | 521.08 | BD | G | COAL |  | IN | >5mm | 10 | PL | SM | 7 | R3 | W1 | 6 | 78 |  | INTACT COAL INFILL
246 | 521.28 | BD | G | COAL |  | IN | <=2mm |  | UN | RO | 9 | R3 | W1 | 6 | 72
246 | 521.36 | BD | G | COAL |  | PC | <=1mm |  | UN | SM | 7 | R3 | W1 | 20 | 71
246 | 521.56 | BD | O | COAL |  | IN | >5mm | 10 | PL | SM | 5 | R3 | W1 | 6 | 84
246 | 521.71 | BD | O | COAL |  | IN | >5mm | 23 | PL | SM | 5 | R3 | W1 | 0 | 84
246 | 521.8 | BD | G | COAL |  | IN | <=2mm |  | UN | SM | 7 | R3 | W1 | 12 | 76
246 | 521.99 | BD | G | COAL |  | CC | <=1mm |  | CU | SM | 7 | R3 | W1 | 12 | 81
247 | 523.93 | JN | G | CA | COAL | CC | <=1mm |  | UN | RO | 9 | R4 | W1 | 25 | 27 |  | DISCONTINUOUS. TRACE PYRITE
247 | 524.03 | BD | G | COAL |  | CC | <=1mm |  | PL | SM | 5 | R4 | W1 | 6 | 86
247 | 524.26 | BD | G | COAL |  | CC | <=1mm |  | PL | SM | 7 | R4 | W1 | 6 | 70 |  | TRACE CALCITE
248 | 525.15 | BD | G | COAL |  | IN | <=5mm |  | CU | RO | 9 | R3 | W1 | 6 | 81
249 | 525.28 | BD | G | COAL |  | CC | <=1mm |  | CU | SM | 5 | R2 | W1 | 12 | 65
249 | 525.45 | BR | O | RZ | COAL | IN | >5mm | 130 | UN | RO | 11 | R2 | W1 | 6 | 64 |  | LOWER CONTACT OF COAL RUBBLE ZONE, ANGULAR FRAGMENTS GRANULAR UP TO CORE DISKS
249 | 525.5 | BD | G | COAL |  | CC | <=1mm |  | ST | RO | 11 | R2 | W1 | 20 | 61
249 | 525.58 | BD | G | COAL |  | CC | <=1mm |  | CU | RO | 9 | R2 | W1 | 20 | 75
249 | 525.63 | BD | G | COAL |  | CC | <=1mm |  | CU | PO | 5 | R2 | W1 | 12 | 72
249 | 525.81 | BD | G | COAL |  | IN | <=5mm |  | CU | SM | 7 | R1 | W1 | 12 | 86
250 | 526.09 | BR | O | RZ | COAL | IN | >5mm | 80 | ST | RO | 11 | R1 | W1 | 12 | 74 |  | LOWER CONTACT OF COAL RUBBLE ZONE. ANGULAR FRAGMENTS, GRANULAR UP TO 3 CM DIAMETER
250 | 526.12 | BD | G | COAL |  | CC | <=1mm |  | PL | RO | 9 | R1 | W1 | 12 | 89
250 | 526.18 | BD | G | COAL |  | CC | <=1mm |  | UN | RO | 15 | R1 | W1 | 12 | 88
250 | 526.25 | BR | O | RZ | COAL | IN | >5mm | 280 | IR | RO | 11 | R1 | W1 | 12 |  |  | UPPER CONTACT OF COAL RUBBLE ZONE. ANGULAR FRAGMENTS, GRANULAR UP TO 6 CM, UNABLE TO TAKE ALPHA, IRREGULAR CONTACT
250 | 526.53 | BR | O | RZ | COAL | IN | >5mm | 280 | ST | SM | 7 | R1 | W1 | 12 | 90 |  | LOWER CONTACT OF COAL RUBBLE ZONE. ANGULAR FRAGMENTS, GRANULAR UP TO 6 CM
250 | 526.57 | BD | G | COAL |  | CC | <=1mm |  | PL | SM | 7 | R1 | W1 | 6 | 89
250 | 526.65 | BD | G | COAL |  | CC | <=1mm |  | UN | RO | 9 | R1 | W1 | 12 | 85
250 | 526.77 | BD | G | COAL |  | CC | <=1mm |  | PL | SM | 5 | R1 | W1 | 6 | 81
250 | 526.93 | JN | G | COAL |  | CC | <=1mm |  | PL | SM | 5 | R1 | W1 | 12 | 25
250 | 527.02 | BR | O | RZ | COAL | IN | >5mm | 600 | PL | SM | 7 | R1 | W1 | 0 | 75 |  | UPPER CONTACT OF COAL RUBBLE ZONE. ANGULAR FRAGMENTS, ANGULAR UP TO 3 CM
250 | 527.63 | BR | O | RZ | COAL | IN | >5mm | 600 | PL | SM | 5 | R1 | W1 | 0 | 88 |  | LOWER CONTACT OF COAL RUBBLE ZONE. ANGULAR FRAGMENTS, ANGULAR UP TO 3 CM
250 | 527.67 | JN | G | COAL |  | CC | <=1mm |  | UN | RO | 9 | R1 | W1 | 12 | 21
251 | 528.12 | BD | O | RZ | COAL | IN | >5mm | 420 | PL | SM | 5 | R1 | W1 | 0 | 74 |  | LOWER CONTACT OF COAL RUBBLE ZONE. ANGULAR FRAGMENTS, ANGULAR UP TO 3 CM. CONTACT SURFACE CLEAN MUDSTONE
252 | 529.18 | BR | O | RZ |  | IN | >5mm | 85 | PL | RO | 11 | R2 | W1 | 12 | 76 |  | LOWER CONTACT OF MUDSTONE BROKEN ZONE. SUB ANGULAR TO ANGULAR FRAGMENTS UP TO CORE DIAMETER
252 | 529.21 | BD | G | COAL |  | IN | <=2mm |  | CU | RO | 9 | R2 | W1 | 6 | 75
252 | 529.39 | BRMEC | O | RZ | COAL | IN | >5mm | 45 | CU | RO | 9 | R2 | W1 | 6 | 73 |  | LOWER CONTACT OF MUDSTONE MECHANICALLY BROKEN ZONE. SUB ANGULAR TO ANGULAR FRAGMENTS UP TO 5 CM
252 | 529.42 | BD | G | COAL |  | IN | <=2mm |  | PL | PO | 5 | R2 | W1 | 6 | 89
252 | 529.44 | BD | G | COAL |  | CC | <=1mm |  | PL | PO | 3 | R2 | W1 | 6 | 84
252 | 529.59 | BD | G | COAL |  | IN | <=2mm |  | UN | RO | 9 | R2 | W1 | 6 | 83
253 | 530.3 | BR | O | RZ | COAL | IN | >5mm | 320 | PL | SM | 5 | R1 | W1 | 0 | 80 |  | UPPER CONTACT OF COAL RUBBLE ZONE. ANGULAR FRAGMENTS, ANGULAR UP TO CORE DIAMETER DISKS
253 | 530.59 | BR | O | RZ | COAL | IN | >5mm | 320 | ST | VR | 17 | R1 | W1 | 0 |  |  | LARGE 3 CM STEP, UNABLE TO TAKE ALPHA. LOWER CONTACT OF COAL RUBBLE ZONE. ANGULAR FRAGMENTS UP TO CORE DIAMETER DISKS
253 | 530.88 | BD | G | COAL |  | CC | <=1mm |  | PL | RO | 9 | R1 | W1 | 12 | 88
253 | 530.94 | JN | G | COAL |  | IN | <=5mm |  | PL | SM | 7 | R1 | W1 | 12 | 19
253 | 531.52 | BR | O | RZ | COAL | IN | >5mm | 490 | PL | SM | 5 | R1 | W1 | 0 | 89 |  | LOWER CONTACT OF COAL RUBBLE ZONE. FRAGMENTS, ANGULAR UP TO CORE DIAMETER DISKS
254 | 532 | OTH | O | RZ | COAL | IN | >5mm | 810 | PL | SM | 5 | R1 | W1 | 0
255 | 533.88 | BD | G | COAL |  | PC | <=1mm |  | PL | SM | 7 | R3 | W1 | 12 | 88
255 | 534.56 | BD | G | COAL |  | PC | <=1mm |  | PL | SM | 7 | R3 | W1 | 12 | 84
256 | 535.06 | BD | G | COAL |  | CC | <=1mm |  | PL | PO | 3 | R3 | W1 | 6 | 88
256 | 535.62 | BD | G | COAL |  | PC | <=1mm |  | PL | SM | 5 | R3 | W1 | 12 | 85
256 | 535.64 | BD | G | COAL |  | PC | <=1mm |  | PL | SM | 7 | R3 | W1 | 12 | 84 |  | TRACE CALCITE
256 | 536.26 | BD | G | COAL |  | PC | <=1mm |  | PL | SM | 5 | R3 | W1 | 12 | 80
256 | 537.11 | BD | G | COAL |  | PC | <=1mm |  | PL | SM | 5 | R3 | W1 | 12 | 84
256 | 537.56 | BD | G | COAL |  | CC | <=1mm |  | UN | RO | 15 | R3 | W1 | 20 | 76
256 | 537.62 | BD | G | COAL |  | CC | <=1mm |  | ST | RO | 11 | R3 | W1 | 12 | 88
257 | 538.67 | BD | G | COAL |  | IN | <=2mm |  | UN | SM | 7 | R3 | W1 | 12 | 84 |  | BAND INFILL OF FRIABLE COAL 4 CM WIDTH
257 | 538.88 | BD | G | COAL |  | PC | <=1mm |  | ST | SM | 7 | R3 | W1 | 25 | 78 |  | 2 CM STEP
257 | 539.41 | JN | G | CLEAN |  | CL |  |  | PL | SM | 5 | R3 | W1 | 25 | 8 |  | DISCONTINUOUS
257 | 539.84 | BD | G | COAL |  | PC | <=1mm |  | CU | RO | 9 | R3 | W1 | 20 | 66
258 | 542.19 | BD | G | CA | COAL | PC | <=1mm |  | CU | RO | 9 | R3 | W1 | 20 | 58
259 | 542.35 | BD | G | COAL |  | CC | <=1mm |  | UN | PO | 5 | R3 | W1 | 12 | 72
259 | 542.37 | BD | G | COAL |  | CC | <=1mm |  | UN | SM | 7 | R3 | W1 | 12 | 78 |  | ALMOST POLISHED
259 | 542.39 | BD | G | COAL |  | CC | <=1mm |  | UN | RO | 9 | R3 | W1 | 20 | 78 |  | ALMOST POLISHED
259 | 542.48 | BD | G | COAL |  | PC | <=1mm |  | UN | RO | 9 | R3 | W1 | 20 | 68
259 | 542.51 | BD | G | COAL |  | CC | <=1mm |  | ST | RO | 11 | R3 | W1 | 20 | 84
259 | 542.62 | BD | G | COAL |  | IN | <=5mm |  | CU | SM | 7 | R3 | W1 | 12 | 84
259 | 542.95 | BRMEC | O | RZ | COAL | IN | >5mm | 120 | IR | RO | 11 | R3 | W1 | 0 |  |  | UNABLE TO TAKE ALPHA, MECHANICAL BROKEN ZONE LIKELY DUE TO JOINTING
259 | 543.04 | JN | G | COAL |  | CC | <=1mm |  | PL | RO | 9 | R3 | W1 | 12 | 42
259 | 543.05 | BD | G | COAL |  | CC | <=1mm |  | CU | RO | 11 | R3 | W1 | 6 | 84 |  | BEDDING CONTACT ON BROKEN ZONE
259 | 543.2 | BD | G | COAL |  | CC | <=1mm |  | UN | RO | 9 | R3 | W1 | 12 | 64
259 | 543.73 | BD | G | COAL |  | CC | <=1mm |  | CU | SM | 7 | R3 | W1 | 12 | 81
260 | 544.39 | BD | G | COAL |  | CC | <=1mm |  | UN | PO | 5 | R3 | W1 | 6 | 75
260 | 544.46 | BD | G | COAL |  | CC | <=1mm |  | UN | SM | 5 | R3 | W1 | 12 | 75
260 | 544.53 | BD | G | COAL |  | IN | <=5mm |  | PL | SM | 7 | R3 | W1 | 6 | 76
260 | 544.61 | OTH | O | RZ | COAL | IN | >5mm | 40 | PL | SM | 7 | R3 | W1 | 6 | 83 |  | LOWER CONTACT OF BLOCKY COAL RUBBLE ZONE, BROKEN COAL FRAGMENTS UP TO CORE DIAMETER
260 | 544.67 | BD | G | COAL |  | CC | <=1mm |  | ST | SM | 7 | R3 | W1 | 12 | 82 |  | ONE 1 CM STEP
260 | 544.91 | BD | G | COAL |  | CC | <=1mm |  | ST | SM | 7 | R3 | W1 | 20 | 72 |  | TWO 1 CM STEPS
260 | 544.97 | BD | G | COAL |  | CC | <=1mm |  | UN | SM | 5 | R3 | W1 | 12 | 72
260 | 546.07 | BD | G | COAL |  | IN | <=5mm |  | UN | RO | 11 | R3 | W1 | 6 | 68
260 | 546.48 | BD | G | COAL |  | PC | <=1mm |  | PL | RO | 9 | R3 | W1 | 12 | 73
260 | 546.57 | BD | G | COAL |  | CC | <=1mm |  | CU | SM | 5 | R3 | W1 | 12 | 61
260 | 546.78 | BD | G | COAL |  | IN | <=5mm |  | PL | SM | 7 | R3 | W1 | 12 | 85
260 | 546.82 | BD | G | COAL |  | CC | <=1mm |  | UN | RO | 15 | R3 | W1 | 20 | 72
261 | 548.13 | BD | G | COAL |  | IN | <=2mm |  | PL | RO | 11 | R3 | W1 | 6 | 61
261 | 548.17 | BD | G | COAL |  | CC | <=1mm |  | CU | SM | 7 | R3 | W1 | 12 | 79
261 | 548.25 | BD | G | COAL |  | PC | <=1mm |  | PL | SM | 7 | R3 | W1 | 12 | 81
261 | 548.27 | BD | G | COAL |  | CC | <=1mm |  | PL | SM | 5 | R3 | W1 | 6 | 85
261 | 548.44 | BD | G | COAL |  | CC | <=1mm |  | PL | SM | 5 | R3 | W1 | 6 | 76
261 | 548.66 | BD | G | COAL |  | CC | <=1mm |  | CU | SM | 7 | R3 | W1 | 12 | 82
261 | 548.75 | BD | G | COAL |  | CC | <=1mm |  | CU | SM | 7 | R3 | W1 | 12 | 83
261 | 549.59 | BRMEC | O | RZ |  | IN | >5mm | 150 | PL | SM | 5 | R3 | W1 | 6 | 83 |  | ANGULAR BLOCKY FRAGMENTS UP TO 4 CM DIAMETER
262 | 550.41 | BD | G | COAL |  | IN | <=2mm |  | PL | SM | 7 | R3 | W1 | 6 | 88
262 | 550.44 | BD | G | COAL |  | IN | <=5mm |  | ST | RO | 9 | R3 | W1 | 6 | 61
262 | 550.48 | BD | G | COAL |  | IN | <=5mm |  | PL | SM | 7 | R3 | W1 | 6 | 65
262 | 550.68 | BD | G | COAL |  | PC | <=1mm |  | CU | SM | 7 | R3 | W1 | 20 | 86
262 | 550.71 | BD | G | COAL |  | CC | <=1mm |  | CU | SM | 7 | R3 | W1 | 12 | 83
262 | 550.74 | BD | G | COAL |  | IN | <=5mm |  | ST | RO | 9 | R3 | W1 | 6 | 79
262 | 550.84 | BD | G | COAL |  | CC | <=1mm |  | PL | SM | 7 | R3 | W1 | 6 | 82
262 | 550.85 | BD | G | COAL |  | CC | <=1mm |  | PL | SM | 7 | R3 | W1 | 6 | 82
262 | 551.03 | BD | G | COAL |  | IN | <=2mm |  | CU | SM | 7 | R3 | W1 | 12 | 86
262 | 551.06 | BD | G | COAL |  | PC | <=1mm |  | PL | SM | 7 | R3 | W1 | 12 | 83
262 | 552.26 | BD | G | CA |  | PC | <=1mm |  | PL | SM | 7 | R3 | W1 | 25 | 14 |  | DISCONTINUOUS
262 | 552.56 | BD | G | COAL |  | CC | <=1mm |  | UN | SM | 7 | R3 | W1 | 12 | 76
263 | 553.28 | BD | G | COAL |  | IN | <=2mm |  | UN | RO | 9 | R3 | W1 | 6 | 46
263 | 553.33 | BD | G | COAL |  | IN | <=2mm |  | CU | SM | 7 | R3 | W1 | 12 | 48
263 | 553.49 | BD | G | COAL |  | IN | <=2mm |  | PL | SM | 7 | R3 | W1 | 6 | 59
263 | 553.58 | BD | G | COAL | CA | PC | <=1mm |  | UN | RO | 9 | R3 | W1 | 20 | 66
263 | 553.62 | BD | G | COAL |  | IN | <=2mm |  | PL | SM | 7 | R3 | W1 | 6 | 68
263 | 553.63 | BD | G | COAL |  | IN | <=2mm |  | PL | SM | 7 | R3 | W1 | 6 | 68
263 | 553.79 | BD | G | COAL |  | IN | <=2mm |  | PL | SM | 5 | R3 | W1 | 6 | 69
263 | 553.81 | BD | G | COAL |  | PC | <=1mm |  | CU | SM | 7 | R3 | W1 | 12 | 74
263 | 553.94 | BD | G | COAL |  | CC | <=1mm |  | CU | RO | 9 | R3 | W1 | 20 |  |  | UNABLE TO TAKE ALPHA, VERY CURVED
263 | 553.97 | BD | G | COAL |  | CC | <=1mm |  | CU | RO | 9 | R3 | W1 | 20 | 62
263 | 554.04 | BD | G | COAL |  | CC | <=1mm |  | UN | SM | 7 | R3 | W1 | 12 | 86
263 | 554.16 | BD | G | COAL |  | CC | <=1mm |  | CU | RO | 9 | R3 | W1 | 20 |  |  | ALMOST POLISHED. UNABLE TO TAKE ALPHA, VERY CURVED
263 | 554.19 | BD | G | COAL |  | CC | <=1mm |  | CU | PO | 5 | R3 | W1 | 12 | 65
264 | 554.84 | [12 empty] | 25 |  |  | NO NATURAL FRACTURES IN RUN
265 | 555.52 | BD | G | CLEAN |  | CL |  |  | PL | SM | 7 | R3 | W1 | 12 | 84
265 | 555.9 | OTH | O | RZ | COAL | IN | >5mm | 30 | CU | SM | 7 | R3 | W1 | 6 | 84 |  | RUBBLE COAL ZONE, ROUNDED FRAGMENTS GRANULAR UP TO 3 CM
265 | 555.98 | BD | O | RZ | COAL | IN | >5mm | 40 | CU | RO | 15 | R3 | W1 | 6 |  |  | VERY CURVED UNABLE TO TAKE ALPHA. COAL AND MUDSTONE RUBBLE ZONE, SUB ROUNDED TO ANGULAR FRAGMENTS GRANULAR UP TO CORE SIZED DISKS
266 | 556 | BD | G | COAL |  | IN | <=2mm |  | PL | SM | 7 | R3 | W1 | 6 | 85
266 | 556.12 | BD | G | COAL |  | IN | <=2mm |  | CU | SM | 5 | R3 | W1 | 12 | 84
266 | 556.21 | BD | G | COAL |  | PC | <=1mm |  | ST | RO | 9 | R3 | W1 | 20 | 75
266 | 556.4 | BD | G | COAL |  | CC | <=1mm |  | PL | SM | 5 | R3 | W1 | 6 | 82
266 | 556.61 | BD | G | COAL |  | CC | <=1mm |  | ST | SM | 7 | R3 | W1 | 12 | 82
266 | 556.78 | BD | G | COAL |  | CC | <=1mm |  | PL | SM | 5 | R3 | W1 | 6 | 82
266 | 556.95 | BD | G | CLEAN |  | CL |  |  | CU | SM | 5 | R3 | W1 | 12 | 76
266 | 556.98 | BD | G | COAL |  | CC | <=1mm |  | CU | SM | 7 | R3 | W1 | 12 | 80
266 | 557.47 | BD | G | COAL |  | PC | <=1mm |  | PL | SM | 5 | R3 | W1 | 12 | 90
266 | 558.17 | BD | G | COAL |  | PC | <=1mm |  | ST | SM | 5 | R3 | W1 | 20 | 85 |  | 1 MM STEP
266 | 558.34 | BD | G | COAL |  | CC | <=1mm |  | UN | SM | 5 | R3 | W1 | 12 | 81
266 | 558.62 | BD | G | COAL |  | PC | <=1mm |  | PL | RO | 9 | R3 | W1 | 20 | 84
266 | 558.7 | BD | G | COAL |  | IN | <=5mm |  | ST | SM | 5 | R3 | W1 | 6 |  |  | VERY CURVED, UNABLE TO TAKE ALPHA
266 | 558.8 | BD | G | COAL |  | CC | <=1mm |  | ST | SM | 5 | R3 | W1 | 20 | 68 |  | ONE LARGE 1 CM STEP
267 | 559.57 | BD | G | CLEAN |  | CL |  |  | PL | RO | 9 | R3 | W1 | 20 | 81
267 | 559.7 | BD | G | COAL |  | CC | <=1mm |  | PL | SM | 7 | R3 | W1 | 6 | 88
267 | 559.94 | BD | G | COAL |  | CC | <=1mm |  | PL | SM | 7 | R3 | W1 | 6 | 82
267 | 559.98 | BD | G | COAL |  | CC | <=1mm |  | PL | SM | 7 | R3 | W1 | 6 | 81
267 | 560.01 | BD | G | COAL |  | CC | <=1mm |  | PL | SM | 5 | R3 | W1 | 6 | 80
267 | 560.14 | BD | G | COAL |  | CC | <=1mm |  | UN | SM | 5 | R3 | W1 | 12 | 76
267 | 560.21 | BD | G | COAL |  | IN | <=2mm |  | ST | RO | 9 | R3 | W1 | 12 | 89 |  | 1 MM STEP
267 | 560.78 | BRMEC | O | RZ | CLEAN | IN | >5mm | 740 | UN | VR | 15 | R3 | W1 | 6 | 76 |  | UPPER CONTACT SLIPPED CORE, DRILL SPIN. ROUNDED FRAGMENTS AND CORE UP TO 11 CM LENGTH
267 | 561.53 | BRMEC | O | RZ | CLEAN | IN | >5mm | 740 | PL | SM | 3 | R3 | W1 | 6 | 88 |  | LOWER CONTACT SLIPPED CORE, DRILL SPIN. ROUNDED FRAGMENTS AND CORE UP TO 11 CM LENGTH
268 | 564.16 | BD | G | CLEAN |  | CL |  |  | CU | RO | 11 | R3 | W1 | 20 | 79
269 | 565 | BD | G | COAL |  | PC | <=1mm |  | CU | SM | 7 | R3 | W1 | 20 | 78
269 | 565.3 | BD | G | COAL |  | IN | <=2mm |  | CU | RO | 9 | R3 | W1 | 6 | 88
269 | 565.92 | BD | G | CLEAN |  | CL |  |  | CU | SM | 7 | R3 | W1 | 20 | 85
269 | 567.23 | BD | G | COAL |  | PC | <=1mm |  | UN | SM | 7 | R3 | W1 | 20 | 78
269 | 567.56 | BD | G | COAL |  | PC | <=1mm |  | PL | RO | 11 | R3 | W1 | 20 | 84
270 | 568.24 | BD | G | COAL |  | IN | <=2mm |  | PL | SM | 7 | R3 | W1 | 12 | 74
270 | 568.51 | BD | G | COAL |  | PC | <=1mm |  | CU | SM | 7 | R3 | W1 | 20 | 73
270 | 568.68 | BD | G | COAL |  | PC | <=1mm |  | CU | RO | 9 | R3 | W1 | 20 | 79
270 | 569.92 | BD | G | CLEAN |  | CL |  |  | PL | SM | 7 | R3 | W1 | 12 | 89
271 | 571.29 | BD | G | COAL |  | CC | <=1mm |  | ST | SM | 7 | R2 | W1 | 20 | 84 |  | 5 MM STEP
271 | 571.54 | BD | G | COAL |  | CC | <=1mm |  | CU | RO | 9 | R2 | W1 | 20 | 78
271 | 571.78 | BD | O | RZ | COAL | IN | >5mm | 21 | UN | RO | 9 | R2 | W1 | 6 | 85 |  | LOWER CONTACT OF COAL RUBBLE ZONE, CORE SIZED DISKS OF COMPETENT COAL
271 | 571.83 | BD | G | COAL |  | PC | <=1mm |  | PL | SM | 7 | R2 | W1 | 12 | 88
271 | 571.87 | BD | G | COAL |  | PC | <=1mm |  | PL | SM | 7 | R2 | W1 | 12 | 88
271 | 571.91 | BD | G | COAL |  | IN | <=2mm |  | ST | RO | 9 | R2 | W1 | 6 | 86
271 | 572 | BD | G | COAL |  | IN | <=2mm |  | PL | SM | 7 | R2 | W1 | 6 | 79
271 | 572.05 | BD | G | COAL |  | IN | <=2mm |  | UN | RO | 9 | R2 | W1 | 6 | 81
272 | 572.1 | BD | G | COAL |  | CC | <=1mm |  | IR | RO | 11 | R2 | W1 | 20 | 86 |  | UPPER CONTACT MUDSTONE, LOWER CONTACT COAL
272 | 572.16 | OTH | O | RZ | COAL | IN | >5mm | 72 | PL | RO | 11 | R1 | W1 | 0 | 90 |  | UPPER CONTACT OF FRIABLE COAL SEAM, BLOCKY INTACT COAL
273 | 572.88 | BD | O | RZ | COAL | IN | >5mm | 72 | PL | SM | 5 | R1 | W1 | 0 | 72 |  | LOWER CONTACT OF FRIABLE COAL SEAM, BLOCKY INTACT COAL
273 | 573.74 | BD | G | COAL |  | PC | <=1mm |  | PL | SM | 7 | R3 | W1 | 12 | 86
274 | 574.08 | BD | G | COAL |  | PC | <=1mm |  | PL | SM | 5 | R3 | W1 | 12 | 87
274 | 574.24 | BD | G | COAL |  | PC | <=1mm |  | ST | SM | 5 | R3 | W1 | 20 | 85 |  | 5 MM STEP
274 | 574.31 | BD | G | COAL |  | CC | <=1mm |  | CU | SM | 5 | R3 | W1 | 12 | 87
274 | 574.41 | BD | G | CLEAN |  | CL |  |  | UN | RO | 9 | R3 | W1 | 20 | 49
274 | 574.46 | BD | G | COAL |  | PC | <=1mm |  | CU | SM | 5 | R3 | W1 | 12 | 55
274 | 574.61 | BD | G | COAL |  | PC | <=1mm |  | ST | SM | 5 | R3 | W1 | 12 | 88 |  | 5 MM STEP
274 | 574.63 | BD | G | CA |  | CC | <=1mm |  | PL | SM | 3 | R3 | W1 | 6 | 74
274 | 574.67 | JN | G | CLEAN |  | CL |  |  | UN | SM | 5 | R3 | W1 | 25 | 31 |  | DISCONTINUOUS
274 | 574.69 | BD | G | COAL |  | PC | <=1mm |  | PL | SM | 5 | R3 | W1 | 12 | 84
274 | 575.4 | BD | G | CLEAN |  | CL |  |  | ST | RO | 9 | R3 | W1 | 20 | 85 |  | POSSIBLY MECHANICAL
274 | 575.42 | BD | G | COAL |  | PC | <=1mm |  | PL | SM | 3 | R3 | W1 | 12 | 85
274 | 575.76 | BD | G | COAL |  | CC | <=1mm |  | PL | SM | 7 | R3 | W1 | 6 | 90
274 | 575.84 | BD | G | COAL |  | CC | <=1mm |  | CU | SM | 7 | R3 | W1 | 6 | 86
274 | 576.02 | BD | G | COAL |  | CC | <=1mm |  | CU | RO | 9 | R3 | W1 | 20 | 58
275 | 576.5 | BD | G | COAL |  | CC | <=1mm |  | ST | RO | 11 | R4 | W1 | 25 | 60
276 | 577.38 | BD | G | COAL |  | CC | <=1mm |  | PL | RO | 9 | R4 | W1 | 12 | 74
276 | 577.54 | BD | G | COAL |  | CC | <=1mm |  | UN | PO | 5 | R4 | W1 | 12 | 80
276 | 577.62 | BD | G | COAL |  | CC | <=1mm |  | CU | PO | 5 | R4 | W1 | 12 | 89
276 | 577.98 | BD | G | COAL |  | CC | <=1mm |  | CU | SM | 7 | R4 | W1 | 12 | 89
276 | 578.88 | BD | G | COAL |  | CC | <=1mm |  | UN | SM | 7 | R4 | W1 | 12 | 78
276 | 579.4 | BD | G | COAL |  | PC | <=1mm |  | UN | RO | 5 | R4 | W1 | 20 | 83
277 | 580 | [12 empty] | 25 |  |  | NO NATURAL FRACTURES IN RUN
278 | 582.63 | BD | G | COAL |  | CC | <=1mm |  | ST | SM | 5 | R3 | W1 | 25 | 85 |  | 1 CM STEP
278 | 582.76 | BD | G | CLEAN |  | CL |  |  | CU | RO | 9 | R3 | W1 | 20 | 82
278 | 582.78 | BD | G | COAL |  | CC | <=1mm |  | CU | PO | 5 | R3 | W1 | 12 | 84
278 | 582.87 | BD | G | COAL |  | CC | <=1mm |  | CU | RO | 11 | R3 | W1 | 20 | 72
278 | 582.94 | BD | G | COAL |  | CC | <=1mm |  | UN | SM | 5 | R4 | W1 | 6 | 81
279 | 583.03 | BD | G | COAL |  | CC | <=1mm |  | UN | SM | 5 | R4 | W1 | 6 | 89
279 | 584.9 | BD | G | COAL |  | PC | <=1mm |  | ST | SM | 7 | R4 | W1 | 12 | 81
279 | 585.83 | BD | G | CLEAN |  | CL |  |  | CU | SM | 7 | R4 | W1 | 20 | 83 |  | POSSIBLY MECHANICAL
280 | 586.84 | BD | G | COAL |  | PC | <=1mm |  | UN | SM | 7 | R4 | W1 | 20 | 69
280 | 587.18 | BD | G | COAL |  | CC | <=1mm |  | PL | PO | 1 | R4 | W1 | 0 | 81
280 | 588.24 | BD | G | COAL |  | CC | <=1mm |  | IR | RO | 11 | R4 | W1 | 20 | 72
280 | 588.35 | BD | G | COAL |  | IN | <=2mm |  | PL | SM | 7 | R4 | W1 | 6 | 88
280 | 588.42 | BD | G | COAL |  | IN | <=2mm |  | CU | SM | 7 | R4 | W1 | 12 | 76
280 | 588.85 | JN | G | CLEAN |  | CL |  |  | CU | SM | 7 | R4 | W1 | 20 | 34 |  | TRACE CALCITE
281 | 590.31 | JN | G | COAL |  | CC | <=1mm |  | UN | SM | 7 | R3 | W1 | 12 | 44
281 | 590.38 | JN | G | COAL |  | CC | <=1mm |  | UN | RO | 9 | R3 | W1 | 20 | 70
281 | 591.09 | BD | G | CLEAN |  | CL |  |  | PL | RO | 9 | R3 | W1 | 12 | 87 |  | TRACE COAL
282 | 592.43 | BD | G | CLEAN |  | CL |  |  | PL | RO | 9 | R3 | W1 | 12 | 72
282 | 593.7 | BD | G | COAL |  | CC | <=1mm |  | PL | PO | 5 | R3 | W1 | 6 | 79
283 | 595.28 | BD | G | COAL |  | CC | <=1mm |  | PL | SM | 7 | R3 | W1 | 6 | 76
283 | 595.31 | BD | G | COAL |  | CC | <=1mm |  | PL | SM | 5 | R3 | W1 | 6 | 76
283 | 595.58 | BD | G | COAL |  | CC | <=1mm |  | CU | RO | 9 | R3 | W1 | 20 | 58 |  | POTENTIALLY MECHANICAL
283 | 596 | BD | G | CLEAN |  | CL |  |  | PL | SM | 7 | R3 | W1 | 12 | 85
283 | 596.03 | BD | G | COAL |  | CC | <=1mm |  | ST | RO | 9 | R3 | W1 | 20 | 76
283 | 596.12 | BD | G | CLEAN |  | CL |  |  | PL | SM | 7 | R3 | W1 | 12 | 73 |  | POTENTIALLY MECHANICAL
283 | 596.31 | BD | G | COAL |  | PC | <=1mm |  | CU | RO | 9 | R3 | W1 | 20 | 88
283 | 596.34 | BD | G | COAL |  | CC | <=1mm |  | UN | SM | 7 | R3 | W1 | 12 | 74
283 | 597.82 | BD | G | COAL |  | PC | <=1mm |  | PL | SM | 5 | R3 | W1 | 12 | 84
283 | 597.9 | BD | G | COAL |  | IN | <=1mm |  | CU | RO | 9 | R3 | W1 | 12 | 84 |  | COAL INFILL ON 5 MM STEP
283 | 597.93 | BD | G | COAL |  | IN | <=2mm |  | CU | RO | 9 | R3 | W1 | 6 |  |  | V NOTCH, UNABLE TO TAKE ALPHA
284 | 598.12 | BD | G | CLEAN |  | CL |  |  | UN | RO | 9 | R3 | W1 | 20 | 87
284 | 598.2 | BD | G | COAL |  | IN | <=2mm |  | ST | SM | 7 | R3 | W1 | 6 | 68 |  | SMALL 1 CM STEP
284 | 598.3 | BD | G | CLEAN |  | CL |  |  | UN | RO | 9 | R3 | W1 | 20 | 81
284 | 598.32 | BD | G | CLEAN |  | CL |  |  | UN | RO | 11 | R3 | W1 | 20 | 82
285 | 598.44 | BD | G | COAL |  | IN | <=2mm |  | UN | SM | 7 | R3 | W1 | 12 | 75
285 | 598.79 | BD | G | COAL |  | CC | <=1mm |  | UN | RO | 9 | R1 | W1 | 12 | 36
285 | 598.91 | BD | G | COAL |  | CC | <=1mm |  | CU | SM | 7 | R1 | W1 | 12 | 45
285 | 599.13 | BD | G | COAL |  | CC | <=1mm |  | PL | SM | 7 | R1 | W1 | 6 | 76
285 | 599.22 | BD | G | COAL |  | CC | <=1mm |  | UN | SM | 7 | R1 | W1 | 12 | 82
285 | 599.26 | BD | O | RZ | COAL | CC | <=1mm |  | UN | SM | 7 | R1 | W1 | 6 | 76 |  | COAL RUBBLE ZONE, LIKELY BEDDING
285 | 599.33 | BD | G | COAL |  | CC | <=1mm |  | PL | SM | 5 | R1 | W1 | 6 | 82
285 | 599.4 | BD | G | COAL |  | CC | <=1mm |  | PL | RO | 9 | R1 | W1 | 12 | 44
285 | 599.54 | BD | G | COAL |  | CC | <=1mm |  | UN | SM | 7 | R1 | W1 | 12 | 37
285 | 599.71 | JN | G | COAL |  | CC | <=1mm |  | CU | SM | 7 | R1 | W1 | 12 | 48
285 | 599.87 | BD | G | COAL |  | CC | <=1mm |  | UN | SM | 7 | R1 | W1 | 6 | 80
285 | 600.25 | JN | G | COAL |  | CC | <=1mm |  | CU | SM | 7 | R1 | W1 | 6 | 32
285 | 600.37 | JN | G | COAL |  | CC | <=1mm |  | PL | SM | 7 | R1 | W1 | 6 | 30
285 | 600.42 | JN | G | COAL |  | CC | <=1mm |  | UN | SM | 7 | R1 | W1 | 6 | 20
285 | 600.73 | BD | G | COAL |  | CC | <=1mm |  | UN | SM | 5 | R1 | W1 | 12 | 85
285 | 600.84 | BD | G | COAL |  | CC | <=1mm |  | UN | RO | 9 | R1 | W1 | 12 | 74
285 | 600.87 | BD | G | COAL |  | CC | <=1mm |  | PL | RO | 11 | R1 | W1 | 12 | 88
286 | 601 | BD | G | COAL |  | IN | <=5mm |  | IR | RO | 11 | R1 | W1 | 6 | 85
286 | 601.02 | BD | G | COAL |  | CC | <=1mm |  | PL | SM | 7 | R1 | W1 | 6 | 85
286 | 601.04 | BD | G | COAL |  | CC | <=1mm |  | ST | RO | 9 | R1 | W1 | 12 | 86
286 | 601.07 | BD | G | COAL |  | CC | <=1mm |  | PL | SM | 7 | R1 | W1 | 6 | 88
286 | 601.1 | BD | G | COAL |  | CC | <=1mm |  | IR | RO | 15 | R1 | W1 | 12 | 88
286 | 601.12 | BD | G | COAL |  | CC | <=1mm |  | ST | RO | 11 | R1 | W1 | 12 | 88
286 | 601.17 | BD | O | RZ | COAL | IN | >5mm | 40 | UN | RO | 15 | R1 | W1 | 6 | 67
286 | 601.22 | BD | G | COAL |  | CC | <=1mm |  | UN | SM | 5 | R1 | W1 | 12 | 82
286 | 601.28 | BD | G | COAL |  | CC | <=1mm |  | PL | SM | 7 | R1 | W1 | 6 | 66
286 | 601.31 | BD | G | COAL |  | CC | <=1mm |  | UN | SM | 7 | R1 | W1 | 12 | 68
286 | 601.5 | OTH | O | RZ | COAL | IN | >5mm | 80 | PL | SM | 7 | R1 | W1 | 0 | 36
286 | 601.61 | OTH | O | RZ | COAL | IN | >5mm | 450 | PL | SM | 7 | R1 | W1 | 0 | 87 |  | UPPER CONTACT OF COAL RUBBLE ZONE
286 | 602.06 | OTH | O | RZ | COAL | IN | >5mm | 450 | UN | SM | 7 | R1 | W1 | 0 | 85 |  | LOWER CONTACT OF COAL RUBBLE ZONE
286 | 602.08 | BD | G | COAL |  | CC | <=1mm |  | UN | SM | 7 | R1 | W1 | 6 | 81
286 | 602.11 | BD | G | COAL |  | CC | <=1mm |  | UN | RO | 11 | R1 | W1 | 12 | 87
286 | 602.13 | BD | G | COAL |  | CC | <=1mm |  | UN | SM | 7 | R1 | W1 | 12 | 58
286 | 602.16 | BD | G | COAL |  | CC | <=1mm |  | UN | SM | 7 | R1 | W1 | 12 | 87
286 | 602.18 | BD | G | COAL |  | IN | <=2mm |  | PL | SM | 7 | R1 | W1 | 6 | 87
286 | 602.31 | BD | G | COAL |  | CC | <=1mm |  | UN | RO | 15 | R1 | W1 | 12 |  |  | UNABLE TO TAKE ALPHA, VERY ROUGH
286 | 602.35 | BD | G | COAL |  | IN | <=2mm |  | PL | RO | 9 | R1 | W1 | 12 | 85
286 | 602.39 | BD | G | COAL |  | CC | <=1mm |  | PL | SM | 7 | R1 | W1 | 6 | 82
286 | 602.63 | BD | G | COAL |  | CC | <=1mm |  | PL | SM | 7 | R1 | W1 | 6 | 83
286 | 602.78 | BD | G | COAL |  | CC | <=1mm |  | ST | SM | 7 | R1 | W1 | 12 | 88
286 | 602.98 | BD | G | COAL |  | CC | <=1mm |  | ST | SM | 7 | R1 | W1 | 12 | 86 |  | ONE 1 CM STEP
286 | 603.08 | BD | G | COAL |  | CC | <=1mm |  | CU | SM | 7 | R1 | W1 | 12 | 58
286 | 603.2 | BD | G | COAL |  | CC | <=1mm |  | PL | SM | 5 | R1 | W1 | 12 | 76
286 | 603.22 | BD | G | COAL |  | CC | <=1mm |  | PL | SM | 5 | R1 | W1 | 12 | 58
286 | 603.53 | BD | G | COAL |  | CC | <=1mm |  | PL | SM | 7 | R1 | W1 | 6 | 71
286 | 603.54 | BD | G | COAL |  | CC | <=1mm |  | PL | SM | 7 | R1 | W1 | 6 | 76
286 | 603.66 | BD | G | COAL |  | CC | <=1mm |  | UN | SM | 7 | R1 | W1 | 12 | 68
286 | 603.82 | OTH | O | RZ | COAL | IN | >5mm | 180 | UN | SM | 7 | R1 | W1 | 12 | 55
286 | 603.92 | BD | G | COAL |  | CC | <=1mm |  | UN | RO | 9 | R1 | W1 | 12 | 42
287 | 604.64 | OTH | O | RZ | COAL | IN | >5mm | 360 | CU | RO | 9 | R1 | W1 | 0 | 68 |  | LOWER CONTACT OF COAL RUBBLE ZONE. ANGULAR, BLOCKY FRAGMENTS UP TO CORE DIAMETER
287 | 604.92 | BD | G | COAL |  | IN | <=2mm |  | PL | SM | 7 | R1 | W1 | 6 | 81
287 | 605.03 | BRMEC | O | RZ | COAL | IN | >5mm | 35 | PL | SM | 7 | R1 | W1 | 0 | 89 |  | MECHANICALLY BROKEN COAL RUBBLE ZONE, ANGULAR BROKEN FRAGMENTS
287 | 605.22 | BRMEC | O | RZ | COAL | IN | >5mm | 65 | PL | SM | 7 | R1 | W1 | 0 | 76 |  | MECHANICALLY BROKEN COAL RUBBLE ZONE, ANGULAR BROKEN FRAGMENTS
287 | 605.32 | JN | G | COAL |  | CC | <=1mm |  | PL | RO | 9 | R1 | W1 | 12 | 33
287 | 605.53 | BD | G | COAL |  | CC | <=1mm |  | ST | SM | 7 | R1 | W1 | 12 | 65 |  | 3 CM STEP
287 | 605.76 | BD | G | COAL |  | CC | <=1mm |  | CU | SM | 7 | R1 | W1 | 6 | 65
287 | 605.92 | BD | G | COAL |  | IN | <=2mm |  | CU | RO | 11 | R1 | W1 | 12 |  |  | V NOTCH, UNABLE TO TAKE ANGLE
287 | 606.05 | BD | G | COAL |  | CC | <=1mm |  | ST | SM | 7 | R1 | W1 | 12 | 68 |  | 1 CM STEP
287 | 606.12 | JN | G | COAL |  | IN | <=2mm |  | PL | SM | 7 | R1 | W1 | 6 | 25
287 | 606.13 | OTH | O | RZ | COAL | IN | >5mm | 430 | PL | SM | 7 | R1 | W1 | 0 | 25 |  | UPPER CONTACT FRIABLE COAL RUBBLE ZONE, BROKEN COAL GRANULAR UP TO 4 CM DIAMETER. UPPER CONTACT JOINT, LOWER CONTACT FRIABLE COAL
288 | 607.25 | OTH | O | RZ | COAL | IN | >5mm | 12 | PL | SM | 5 | R1 | W1 | 0 | 80 |  | LOWER CONTACT FRIABLE COAL RUBBLE ZONE, BROKEN COAL GRANULAR UP TO 4 CM DIAMETER
288 | 607.33 | BD | G | COAL |  | CC | <=1mm |  | PL | SM | 5 | R3 | W1 | 6 | 83
288 | 607.37 | BD | G | COAL |  | CC | <=1mm |  | PL | SM | 5 | R3 | W1 | 6 | 85
288 | 607.42 | BD | G | COAL |  | CC | <=1mm |  | CU | RO | 11 | R3 | W1 | 20 | 61 |  | POSSIBLY MECHANICAL
288 | 607.57 | OTH | O | RZ | COAL | IN | >5mm | 30 | ST | RO | 9 | R3 | W1 | 0 | 75 |  | 5 MM STEP. BROKEN COAL FRAGMENTS, GRANULAR TO CORE SIZED DISKS
288 | 607.64 | BD | G | COAL |  | IN | <=5mm |  | PL | SM | 7 | R3 | W1 | 12 | 88
288 | 607.69 | BD | G | COAL |  | IN | <=5mm |  | PL | SM | 7 | R3 | W1 | 12 | 88
288 | 607.84 | BD | G | COAL |  | IN | >5mm | 10 | PL | SM | 5 | R3 | W1 | 12 | 80
288 | 607.89 | BD | G | COAL |  | CC | <=1mm |  | PL | RO | 9 | R3 | W1 | 12 | 82
288 | 607.97 | BD | G | COAL |  | CC | <=1mm |  | PL | SM | 5 | R3 | W1 | 6 | 84
288 | 607.99 | BD | G | COAL |  | IN | <=2mm |  | PL | RO | 9 | R3 | W1 | 12 | 79
288 | 608.11 | BD | G | COAL |  | CC | <=1mm |  | CU | SM | 7 | R3 | W1 | 12 | 81
288 | 608.19 | BD | G | COAL |  | CC | <=1mm |  | PL | SM | 5 | R3 | W1 | 6 | 84
288 | 608.23 | BD | G | COAL |  | IN | <=2mm |  | PL | SM | 7 | R3 | W1 | 6 | 71
288 | 608.33 | BD | G | COAL |  | CC | <=1mm |  | PL | SM | 5 | R3 | W1 | 6 | 82
288 | 608.48 | BD | G | COAL |  | IN | <=2mm |  | CU | SM | 7 | R3 | W1 | 12 | 74
288 | 608.61 | BD | G | COAL |  | IN | >5mm | 100 | IR | RO | 11 | R3 | W1 | 6 | 79 |  | FRIABLE BLOCKY COAL INFILL, LIKELY MECHANICAL
288 | 608.95 | BD | G | COAL |  | PC | <=1mm |  | PL | SM | 5 | R3 | W1 | 6 | 60
288 | 609.15 | BD | G | COAL |  | IN | <=5mm |  | UN | SM | 7 | R3 | W1 | 12 | 71
288 | 609.31 | BD | G | COAL |  | CC | <=1mm |  | CU | SM | 7 | R3 | W1 | 12 | 81
288 | 609.44 | JN | G | COAL |  | CC | <=1mm |  | ST | RO | 9 | R3 | W1 | 25 | 26 |  | DISCONTINUOUS
289 | 610.25 | BD | G | COAL |  | CC | <=1mm |  | UN | SM | 7 | R3 | W1 | 12 | 71
289 | 610.28 | BD | G | COAL |  | CC | <=1mm |  | UN | SM | 7 | R3 | W1 | 25 | 51 |  | DISCONTINUOUS
289 | 610.42 | BD | G | COAL |  | CC | <=1mm |  | UN | SM | 5 | R3 | W1 | 12 | 54
289 | 610.66 | BD | G | COAL | CA | CC | <=1mm |  | UN | SM | 5 | R3 | W1 | 12 | 50
289 | 610.85 | BD | O | RZ | COAL | IN | >5mm | 80 | CU | SM | 7 | R3 | W1 | 12 | 6 |  | COAL RUBBLE ZONE, CORE SIZED BLOCKS, LIKELY MECHANICAL
289 | 610.95 | BD | G | COAL |  | CC | <=1mm |  | UN | RO | 9 | R3 | W1 | 20 | 81
289 | 611.23 | OTH | O | RZ | COAL | IN | >5mm | 210 | PL | SM | 5 | R3 | W1 | 6 | 84 |  | COAL AND MUDSTONE RUBBLE ZONE, ANGULAR FRAGMENTS UP TO CORE DIAMETER
289 | 611.38 | BD | G | COAL |  | CC | <=1mm |  | PL | SM | 7 | R3 | W1 | 6 | 77
289 | 611.44 | BD | G | COAL |  | CC | <=1mm |  | UN | SM | 7 | R3 | W1 | 12 | 57
289 | 611.46 | BD | G | COAL |  | CC | <=1mm |  | UN | RO | 9 | R3 | W1 | 20 | 64
289 | 611.52 | BD | G | COAL |  | PC | <=1mm |  | IR | RO | 11 | R3 | W1 | 20 | 70
289 | 611.6 | BD | G | COAL |  | CC | <=1mm |  | CU | SM | 5 | R3 | W1 | 12 | 51
289 | 612.46 | BD | G | COAL | CA | PC | <=1mm |  | UN | SM | 7 | R3 | W1 | 20 | 55
290 | 613.26 | BD | G | COAL |  | IN | <=2mm |  | PL | SM | 7 | R3 | W1 | 6 | 86
290 | 613.41 | BD | G | COAL |  | CC | <=1mm |  | UN | SM | 7 | R3 | W1 | 12 | 59
290 | 613.59 | BD | G | COAL |  | IN | <=2mm |  | PL | RO | 9 | R3 | W1 | 12 | 79
290 | 613.89 | BD | G | CLEAN |  | CL |  |  | PL | RO | 9 | R3 | W1 | 20 | 45
290 | 614.48 | BRMEC | O | RZ | COAL | IN | >5mm | 35 | ST | RO | 9 | R3 | W1 | 6 | 88 |  | BROKEN MUDSTONE, ANGULAR UP TO 5 CM DISKS
290 | 614.52 | BD | G | COAL |  | PC | <=1mm |  | ST | RO | 9 | R3 | W1 | 20 | 88
290 | 615.24 | BD | G | COAL |  | CC | <=1mm |  | PL | SM | 5 | R3 | W1 | 6 | 52
290 | 615.34 | BD | G | COAL |  | CC | <=1mm |  | IR | RO | 15 | R3 | W1 | 20 | 49
290 | 615.78 | BD | G | COAL |  | CC | <=1mm |  | PL | SM | 5 | R3 | W1 | 6 | 51
290 | 615.83 | BD | C | COAL |  | CC | <=1mm |  | CU | SM | 7 | R3 | W1 | 12 | 32
291 | 616.26 | BD | G | COAL |  | IN | <=2mm |  | CU | SM | 7 | R3 | W1 | 12 | 71
291 | 616.41 | BD | G | COAL |  | IN | <=2mm |  | CU | RO | 9 | R3 | W1 | 12 | 74
291 | 616.53 | BD | G | COAL |  | PC | <=1mm |  | CU | RO | 9 | R3 | W1 | 20 | 74
291 | 616.61 | BD | G | COAL |  | PC | <=1mm |  | CU | RO | 11 | R3 | W1 | 20 | 75
291 | 617.34 | BD | G | COAL |  | CC | <=1mm |  | PL | SM | 5 | R3 | W1 | 6 | 79
291 | 618.05 | BD | G | COAL | CA | IN | <=2mm |  | UN | RO | 9 | R3 | W1 | 12 | 64
291 | 618.23 | BD | G | COAL |  | CC | <=1mm |  | PL | SM | 7 | R3 | W1 | 6 | 79
291 | 618.39 | BD | G | COAL |  | CC | <=1mm |  | UN | SM | 7 | R3 | W1 | 12 | 81
291 | 618.46 | BD | G | COAL |  | CC | <=1mm |  | CU | SM | 7 | R3 | W1 | 12 | 66
292 | 619.39 | BD | G | COAL |  | CC | <=1mm |  | CU | SM | 5 | R3 | W1 | 12 | 57
292 | 619.54 | BD | G | COAL |  | IN | <=2mm |  | CU | SM | 7 | R3 | W1 | 12 | 81
292 | 620.8 | JN | G | CLEAN |  | CL |  |  | PL | SM | 3 | R3 | W1 | 25 | 11 |  | DISCONTINUOUS
292 | 620.87 | BD | G | CLEAN |  | CL |  |  | PL | RO | 9 | R3 | W1 | 20 | 74
292 | 621.1 | BD | G | CLEAN |  | CL |  |  | PL | SM | 7 | R3 | W1 | 12 | 75
292 | 621.68 | BD | G | COAL |  | IN | <=2mm |  | CU | SM | 7 | R3 | W1 | 12 | 59
293 | 622.11 | BD | G | COAL |  | CC | <=1mm |  | UN | SM | 7 | R3 | W1 | 12 | 70
293 | 622.24 | BD | G | COAL |  | CC | <=1mm |  | CU | SM | 5 | R3 | W1 | 12 | 59
293 | 622.54 | BD | G | CLEAN |  | CL |  |  | PL | SM | 7 | R3 | W1 | 12 | 78
293 | 623.97 | BD | G | CLEAN |  | CL |  |  | UN | RO | 9 | R3 | W1 | 20 | 65
293 | 624.84 | BD | G | COAL |  | CC | <=1mm |  | PL | SM | 3 | R3 | W1 | 6 | 74
294 | 625.26 | BD | G | CLEAN |  | CL |  |  | PL | SM | 7 | R3 | W1 | 12 | 77
294 | 625.78 | BD | G | CLEAN |  | CL |  |  | CU | SM | 5 | R3 | W1 | 12 | 86
294 | 625.88 | BD | G | COAL |  | IN | <=2mm |  | CU | SM | 7 | R3 | W1 | 12 | 82
294 | 627.07 | BD | G | COAL |  | PC | <=1mm |  | UN | SM | 7 | R3 | W1 | 20 | 52
294 | 627.28 | BD | G | COAL |  | IN | <=5mm |  | CU | SM | 7 | R3 | W1 | 12 | 58
294 | 627.67 | BD | G | COAL |  | CC | <=1mm |  | IR | RO | 11 | R3 | W1 | 20 | 81
295 | 628.2 | BD | G | COAL |  | IN | <=2mm |  | UN | RO | 9 | R3 | W1 | 12 | 78
295 | 628.3 | BD | G | COAL |  | PC | <=1mm |  | CU | SM | 7 | R3 | W1 | 20 | 84
295 | 628.41 | BD | G | COAL |  | CC | <=1mm |  | UN | SM | 7 | R3 | W1 | 12 | 71
295 | 628.61 | BD | G | COAL |  | IN | <=2mm |  | CU | SM | 7 | R3 | W1 | 12 | 76
295 | 628.66 | BD | G | COAL |  | CC | <=1mm |  | CU | SM | 7 | R3 | W1 | 12 | 72
295 | 628.7 | BD | G | COAL |  | IN | <=2mm |  | UN | RO | 9 | R3 | W1 | 12 | 84
295 | 628.77 | BRMEC | O | RZ | COAL | IN | >5mm | 40 | PL | SM | 5 | R3 | W1 | 6 | 85 |  | MUDSTONE AND COAL BROKEN ZONE. CORE SIZED BLOCKS
295 | 629.1 | BD | G | COAL |  | IN | <=5mm |  | PL | SM | 7 | R3 | W1 | 6 | 66
295 | 629.17 | BD | O | COAL |  | IN | >5mm | 10 | PL | SM | 5 | R3 | W1 | 6 | 66 |  | FRIABLE COAL INFILL, GRANULAR
295 | 629.5 | BD | G | COAL |  | PC | <=1mm |  | CU | SM | 7 | R3 | W1 | 12 | 68
295 | 629.76 | BRMEC | O | RZ | COAL | IN | >5mm | 80 | ST | SM | 7 | R3 | W1 | 6 | 71 |  | MUDSTONE RUBBLE ZONE. BLOCKY ANGULAR FRAGMENTS UP TO CORE DIAMETER
295 | 629.8 | BD | G | COAL |  | CC | <=1mm |  | CU | SM | 3 | R3 | W1 | 12 | 78
295 | 630.05 | BD | G | COAL |  | IN | <=5mm |  | CU | SM | 7 | R3 | W1 | 12 | 54
295 | 630.1 | BD | O | COAL |  | IN | <=5mm |  | UN | SM | 7 | R3 | W1 | 6 | 75
295 | 630.24 | BD | G | COAL |  | IN | <=5mm |  | UN | SM | 7 | R3 | W1 | 12 | 59
295 | 630.3 | BD | G | COAL |  | IN | <=2mm |  | UN | SM | 5 | R3 | W1 | 12 | 54
295 | 630.34 | BD | G | COAL |  | CC | <=1mm |  | PL | SM | 5 | R3 | W1 | 6 | 79
296 | 630.43 | OTH | O | RZ | COAL | IN | >5mm | 490 | IR | RO | 11 | R1 | W1 | 0 | 72 |  | UPPER CONTACT OF COAL SEAM
296 | 630.92 | OTH | O | RZ | COAL | IN | >5mm | 490 | UN | SM | 7 | R1 | W1 | 0 | 61 |  | LOWER CONTACT OF COAL SEAM
297 | 631 | OTH | O | RZ | COAL | IN | >5mm | 140 | IR | RO | 11 | R3 | W1 | 6 | 71 |  | UPPER CONTACT OF MUDSTONE AND COAL RUBBLE ZONE, ROUNDED TO SUB ANGULAR FRAGMENTS, GRANULAR UP TO 4 CM DIAMETER AND CORE SIZED DISKS
297 | 631.14 | OTH | O | RZ | COAL | IN | >5mm | 140 | PL | RO | 9 | R3 | W1 | 6 | 79 |  | LOWER CONTACT OF MUDSTONE AND COAL RUBBLE ZONE, ROUNDED TO SUB ANGULAR FRAGMENTS, GRANULAR UP TO 4 CM DIAMETER AND CORE SIZED DISKS
297 | 631.22 | JN | G | CLEAN |  | CL |  |  | PL | SM | 7 | R3 | W1 | 25 | 12 |  | DISCONTINUOUS
297 | 631.58 | BD | G | COAL |  | IN | <=5mm |  | CU | SM | 7 | R3 | W1 | 12 | 62
297 | 631.64 | BD | G | COAL |  | CC | <=1mm |  | CU | SM | 5 | R3 | W1 | 12 | 59
297 | 631.72 | BD | G | COAL |  | IN | <=2mm |  | CU | SM | 7 | R3 | W1 | 12 | 75
297 | 631.78 | BD | G | COAL |  | IN | <=2mm |  | PL | SM | 7 | R3 | W1 | 6 | 71
297 | 631.81 | BD | G | COAL |  | CC | <=1mm |  | PL | SM | 7 | R3 | W1 | 6 | 78
297 | 631.83 | BD | G | COAL |  | CC | <=1mm |  | PL | SM | 7 | R3 | W1 | 6 | 73
297 | 632.34 | BD | G | COAL |  | IN | <=2mm |  | PL | SM | 7 | R3 | W1 | 6 | 74
297 | 632.37 | BD | G | COAL |  | IN | <=2mm |  | CU | SM | 5 | R3 | W1 | 12 | 68
297 | 632.41 | BD | G | COAL |  | CC | <=1mm |  | UN | RO | 11 | R3 | W1 | 20 | 84
297 | 632.44 | BD | G | COAL |  | CC | <=1mm |  | CU | RO | 9 | R3 | W1 | 20 | 78
297 | 632.48 | BR | O | RZ | COAL | IN | >5mm | 230 | ST | RO | 9 | R3 | W1 | 6 | 78 |  | UPPER CONTACT COAL AND MUDSTONE RUBBLE ZONE. ANGULAR BROKEN FRAGMENTS
297 | 632.71 | BR | O | RZ | COAL | IN | >5mm | 230 | PL | SM | 7 | R3 | W1 | 6 | 34 |  | LOWER CONTACT COAL AND MUDSTONE RUBBLE ZONE. ANGULAR BROKEN FRAGMENTS
298 | 632.81 | OTH | O | RZ | COAL | IN | >5mm | 790 | UN | RO | 9 | R1 | W1 | 0 | 80 |  | UPPER CONTACT COAL SEAM, LOWER CONTACT MECHANICAL
299 | 634.08 | BR | O | RZ |  | IN | >5mm | 130 | IR | RO | 9 | R3 | W1 | 6 | 86 |  | UPPER CONTACT BROKEN RUBBLE ZONE, CORE FRAGMENTS ABLE TO BE PIECED TOGETHER
299 | 634.32 | BRMEC | O | RZ | COAL | IN | >5mm | 60 | CU | SM | 7 | R3 | W1 | 6 | 84 |  | LOWER CONTACT OF COAL RUBBLE ZONE. LIKELY BEDDING AND MECHANICALLY BROKEN
299 | 634.54 | OTH | O | RZ |  | IN | >5mm | 55 | PL | SM | 7 | R3 | W1 | 6 | 87 |  | LOWER CONTACT OF COAL RUBBLE ZONE. ANGULAR FRAGMENTS UP TO 4 CM DIAMETER
299 | 634.94 | OTH | O | RZ |  | IN | >5mm | 140 | CU | SM | 5 | R3 | W1 | 6 | 81 |  | LOWER CONTACT OF COAL RUBBLE ZONE. GRANULAR UP TO INTACT BLOCKY COAL
299 | 635.02 | BD | G | COAL |  | CC | <=1mm |  | CU | SM | 5 | R3 | W1 | 12 | 77
299 | 635.13 | BD | G | COAL |  | IN | <=5mm |  | PL | SM | 5 | R3 | W1 | 6 | 8
299 | 635.32 | BD | G | COAL |  | IN | <=5mm |  | PL | SM | 7 | R3 | W1 | 6 | 74
299 | 635.36 | BD | G | COAL |  | CC | <=1mm |  | UN | SM | 7 | R3 | W1 | 12 | 74
299 | 635.41 | BD | G | COAL |  | IN | <=2mm |  | UN | SM | 7 | R3 | W1 | 12 | 81
299 | 635.42 | BD | G | COAL |  | CC | <=1mm |  | CU | SM | 7 | R3 | W1 | 12 | 78
299 | 635.51 | BD | O | COAL |  | IN | >5mm | 10 | ST | RO | 9 | R3 | W1 | 0 | 68
299 | 635.65 | BD | G | COAL |  | CC | <=1mm |  | UN | SM | 5 | R3 | W1 | 12 | 82
299 | 635.71 | BD | O | COAL |  | IN | >5mm | 10 | PL | SM | 7 | R3 | W1 | 0 | 81
299 | 635.8 | OTH | O | RZ |  | IN | >5mm | 50 | PL | SM | 7 | R3 | W1 | 0 | 79 |  | COMPETENT COAL INFILL
299 | 636.08 | JN | G | COAL |  | CC | <=1mm |  | UN | RO | 9 | R3 | W1 | 20 | 24
299 | 636.1 | BD | G | COAL |  | CC | <=1mm |  | UN | SM | 7 | R3 | W1 | 12 | 65
300 | 636.15 | OTH | O | RZ |  | IN | >5mm | 370 | UN | SM | 7 | R1 | W1 | 0 | 71 |  | UPPER CONTACT COAL RUBBLE ZONE, ANGULAR FRAGMENTS GRANULAR UP TO CORE DIAMETER INTACT BLOCKS
300 | 636.47 | OTH | O | RZ |  | IN | >5mm | 370 | PL | SM | 7 | R1 | W1 | 0 | 54 |  | LOWER CONTACT COAL RUBBLE ZONE, ANGULAR FRAGMENTS GRANULAR UP TO CORE DIAMETER INTACT BLOCKS
300 | 636.59 | BD | G | COAL |  | CC | <=1mm |  | UN | RO | 9 | R1 | W1 | 12 | 52
300 | 636.67 | BD | G | COAL |  | CC | <=1mm |  | ST | RO | 9 | R1 | W1 | 12 | 58
300 | 636.71 | BD | G | COAL |  | CC | <=1mm |  | CU | SM | 7 | R1 | W1 | 12 | 54
300 | 636.75 | OTH | O | RZ |  | IN | >5mm | 250 | CU | SM | 7 | R1 | W1 | 0 | 61 |  | UPPER CONTACT COAL RUBBLE ZONE, ANGULAR FRAGMENTS OF CORE DIAMETER INTACT BLOCKS
301 | 637 | OTH | O | RZ |  | IN | >5mm | 250 | PL | SM | 7 | R1 | W1 | 0 | 54 |  | LOWER CONTACT COAL RUBBLE ZONE, ANGULAR FRAGMENTS OF CORE DIAMETER INTACT BLOCKS
301 | 638.48 | OTH | O | RZ |  | IN | >5mm | 1480 | PL | RO | 9 | R1 | W1 | 0 | 74 |  | LOWER CONTACT COAL RUBBLE ZONE, ANGULAR FRAGMENTS GRANULAR UP TO CORE DIAMETER INTACT BLOCKS. UPPER CONTACT BROKEN ZONE
302 | 638.53 | BD | G | COAL |  | CC | <=1mm |  | PL | PO | 3 | R3 | W1 | 6 | 81 |  | UPPER CONTACT COAL, LOWER CONTACT MUDSTONE
302 | 638.72 | BD | G | COAL |  | IN | <=2mm |  | PL | RO | 9 | R3 | W1 | 12 | 88
302 | 638.74 | BD | G | COAL |  | CC | <=1mm |  | CU | SM | 7 | R3 | W1 | 12 | 84
302 | 638.78 | BD | G | COAL |  | CC | <=1mm |  | CU | PO | 3 | R3 | W1 | 6 | 84
302 | 638.82 | BD | G | COAL |  | CC | <=1mm |  | IR | PO | 3 | R3 | W1 | 25 |  |  | POLISHED V NOTCH, UNABLE TO TAKE ALPHA
302 | 639 | OTH | O | RZ |  | IN | >5mm | 125 | PL | PO | 3 | R3 | W1 | 0 | 81 |  | LOWER CONTACT COAL RUBBLE ZONE, ANGULAR FRAGMENTS GRANULAR UP TO CORE DIAMETER INTACT BLOCKS. UPPER CONTACT BROKEN ZONE
302 | 639.57 | BD | G | COAL |  | IN | <=2mm |  | UN | RO | 9 | R3 | W1 | 12 | 69
302 | 639.75 | OTH | O | RZ |  | IN | >5mm | 130 | CU | SM | 7 | R3 | W1 | 0 | 83 |  | LOWER CONTACT COAL RUBBLE ZONE, ANGULAR FRAGMENTS GRANULAR UP TO 5 CM DIAMETER
302 | 639.9 | BD | G | COAL |  | IN | <=2mm |  | UN | SM | 7 | R3 | W1 | 12 | 81
303 | 640.33 | BRMEC | O | RZ |  | IN | >5mm | 330 | PL | SM | 7 | R3 | W1 | 6 | 76 |  | BROKEN MECHANICAL ZONE, MUDSTONE DISKS UP TO 5 CM THICKNESS. EVIDENCE OF DRILL SPIN
303 | 640.71 | BD | G | COAL |  | CC | <=1mm |  | PL | SM | 5 | R3 | W1 | 6 | 75
303 | 640.75 | BD | G | COAL |  | PC | <=1mm |  | CU | RO | 11 | R3 | W1 | 20 | 77
303 | 640.85 | BRMEC | O | RZ |  | IN | >5mm | 10 | PL | SM | 5 | R3 | W1 | 6 | 71 |  | BROKEN MECHANICAL ZONE, MUDSTONE DISKS UP TO 1 CM THICKNESS
303 | 641.05 | BD | G | CLEAN |  | CL |  |  | CU | SM | 7 | R3 | W1 | 20 | 75
303 | 641.32 | BD | G | CLEAN |  | CL |  |  | PL | SM | 7 | R3 | W1 | 12 | 82 |  | TRACE COAL
303 | 642.8 | OTH | O | RZ |  | IN | >5mm | 125 | UN | RO | 9 | R3 | W1 | 0 | 82 |  | LOWER CONTACT COAL RUBBLE ZONE. ANGULAR FRAGMENTS, GRANULAR UP TO 5 CM DIAMETER
304 | 643.8 | BD | G | COAL |  | CC | <=1mm |  | PL | SM | 3 | R3 | W1 | 6 | 82
304 | 644.16 | BD | G | COAL |  | CC | <=1mm |  | PL | PO | 3 | R3 | W1 | 6 | 84
304 | 644.9 | BD | G | COAL |  | IN | <=2mm |  | IR | RO | 11 | R3 | W1 | 12 | 68
304 | 645.28 | BD | G | COAL |  | CC | <=1mm |  | CU | SM | 7 | R3 | W1 | 12 | 68
305 | 646.26 | BD | G | COAL |  | IN | <=2mm |  | CU | RO | 9 | R3 | W1 | 12 | 70
305 | 646.84 | BD | G | COAL |  | PC | <=1mm |  | UN | SM | 7 | R3 | W1 | 20 | 74
305 | 646.86 | BD | G | COAL |  | CC | <=1mm |  | PL | SM | 5 | R3 | W1 | 6 | 70 |  | ALMOST POLISHED
305 | 647.05 | BD | G | COAL |  | PC | <=1mm |  | CU | RO | 11 | R3 | W1 | 20 | 68
305 | 647.71 | BD | G | COAL |  | CC | <=1mm |  | CU | RO | 9 | R3 | W1 | 20 | 66
305 | 647.76 | OTH | G | COAL |  | CC | <=1mm |  | UN | SM | 7 | R3 | W1 | 12 | 56 |  | UPPER CONTACT OF MUDSTONE RUBBLE ZONE
305 | 647.8 | OTH | O | RZ |  | IN | >5mm | 50 | PL | SM | 7 | R3 | W1 | 6 | 88 |  | MUDSTONE RUBBLE ZONE, SUB ROUNDED DISKS UP TO 4 CM DIAMETER
305 | 648.14 | BD | G | COAL |  | CC | <=1mm |  | PL | SM | 7 | R3 | W1 | 6 | 88
305 | 648.19 | BD | G | COAL |  | CC | <=1mm |  | UN | SM | 5 | R3 | W1 | 12 | 80
305 | 648.28 | BD | G | COAL |  | CC | <=1mm |  | PL | RO | 9 | R3 | W1 | 12 | 70
305 | 648.54 | OTH | O | RZ |  | IN | >5mm | 60 | CU | SM | 7 | R3 | W1 | 6 | 77 |  | LOWER CONTACT MUDSTONE RUBBLE ZONE, SUB ROUNDED CORE SIZED DISKS
305 | 648.8 | BD | G | COAL |  | IN | <=2mm |  | CU | RO | 9 | R3 | W1 | 12 | 64
306 | 649 | BD | G | COAL |  | CC | <=1mm |  | PL | RO | 9 | R3 | W1 | 12 | 87
307 | 650.85 | BD | G | COAL |  | PC | <=1mm |  | PL | SM | 7 | R4 | W1 | 12 | 74
307 | 651.91 | JN | G | CA |  | PC | <=1mm |  | UN | RO | 11 | R4 | W1 | 25 | 11 |  | DISCONTINUOUS
308 | 653.29 | BD | G | COAL |  | CC | <=1mm |  | PL | SM | 3 | R4 | W1 | 6 | 71
308 | 653.59 | BD | G | CLEAN |  | CL |  |  | PL | SM | 5 | R4 | W1 | 12 | 50
309 | 654 | [12 empty] | 25 |  |  | NO NATURAL FRACTURES IN RUN
310 | 655.23 | BD | G | COAL |  | PC | <=1mm |  | PL | SM | 7 | R3 | W1 | 12 | 74
311 | 655.3 | BD | G | COAL |  | CC | <=1mm |  | PL | SM | 5 | R3 | W1 | 6 | 44 |  | UPPER CONTACT COAL SEAM, BEDDING
311 | 656.3 | OTH | O | RZ |  | IN | >5mm | 1005 | PL | SM | 7 | R1 | W1 | 0 | 20
311 | 656.5 | JN | G | COAL |  | CC | <=1mm |  | PL | SM | 7 | R1 | W1 | 6 | 22
311 | 656.52 | JN | G | COAL |  | CC | <=1mm |  | UN | RO | 9 | R1 | W1 | 6 | 14
311 | 656.68 | JN | G | COAL |  | CC | <=1mm |  | UN | RO | 9 | R1 | W1 | 6 | 20
312 | 657.8 | BD | G | COAL |  | CC | <=1mm |  | CU | SM | 7 | R3 | W1 | 12 | 71 |  | LOWER CONTACT OF COAL SEAM
312 | 658 | BD | O | RZ |  | IN | >5mm | 370 | PL | SM | 5 | R3 | W1 | 6 | 74
312 | 658.29 | BD | G | COAL |  | CC | <=1mm |  | CU | SM | 7 | R3 | W1 | 12 | 52
312 | 658.38 | BD | G | COAL |  | IN | <=2mm |  | CU | RO | 9 | R3 | W1 | 12 | 80
312 | 658.44 | BD | G | COAL |  | IN | <=5mm |  | UN | SM | 7 | R3 | W1 | 12 | 48
312 | 658.53 | BD | G | COAL |  | IN | <=5mm |  | ST | SM | 7 | R3 | W1 | 6 | 78
312 | 658.61 | BD | G | COAL |  | CC | <=1mm |  | PL | RO | 9 | R3 | W1 | 12 | 71
312 | 658.69 | BD | G | COAL |  | CC | <=1mm |  | UN | RO | 9 | R3 | W1 | 20 | 81
312 | 658.81 | BD | G | COAL |  | IN | <=5mm |  | PL | SM | 7 | R3 | W1 | 6 | 64
312 | 659.62 | BD | G | COAL |  | CC | <=1mm |  | CU | SM | 7 | R3 | W1 | 12 | 69
313 | 659.71 | BD | O | RZ |  | IN | >5mm | 120 | CU | SM | 7 | R3 | W1 | 0 | 66 |  | UPPER CONTACT OF COAL SEAM
314 | 660.19 | BD | O | RZ |  | IN | >5mm | 120 | CU | SM | 7 | R3 | W1 | 0 |  |  | V NOTCH, UNABLE TO MEASURE ALPHA. LOWER CONTACT OF COAL SEAM
314 | 660.21 | BD | G | COAL |  | IN | <=5mm |  | CU | SM | 7 | R3 | W1 | 12 | 72
315 | 662.53 | BD | G | CLEAN |  | CL |  |  | PL | SM | 7 | R3 | W1 | 12 | 67
316 | 665.42 | BD | G | COAL |  | PC | <=1mm |  | PL | SM | 3 | R3 | W1 | 12 | 81
316 | 666.66 | JN | G | CLEAN |  | CL |  |  | PL | SM | 5 | R3 | W1 | 12 | 38
316 | 666.78 | BD | G | COAL |  | IN | <=2mm |  | PL | SM | 7 | R3 | W1 | 6 | 69
316 | 666.88 | BD | G | COAL |  | CC | <=1mm |  | UN | SM | 7 | R3 | W1 | 12 | 85
316 | 666.9 | BD | G | COAL |  | CC | <=1mm |  | PL | SM | 5 | R3 | W1 | 6 | 76
316 | 666.96 | BD | G | COAL |  | IN | <=2mm |  | CU | SM | 5 | R3 | W1 | 12 | 76
317 | 668.05 | BD | G | COAL |  | CC | <=1mm |  | ST | SM | 5 | R1 | W1 | 12 | 51 |  | 1 CM STEP
317 | 668.12 | BD | G | COAL |  | CC | <=1mm |  | CU | SM | 5 | R1 | W1 | 6 | 49
317 | 668.24 | BD | G | COAL |  | CC | <=1mm |  | PL | SM | 5 | R1 | W1 | 6 | 55
317 | 668.27 | BD | G | COAL |  | CC | <=1mm |  | PL | SM | 5 | R1 | W1 | 6 | 69
317 | 668.34 | BD | G | COAL |  | CC | <=1mm |  | PL | SM | 5 | R1 | W1 | 6 | 51
318 | 669.2 | BD | O | RZ |  | IN | >5mm | 2010 | IR | RO | 9 | R1 | W1 | 0 |  |  | LOWER CONTACT OF COAL SEAM, UNABLE TO TAKE ALPHA, VERY CURVED
318 | 669.25 | BD | G | COAL |  | IN | <=5mm |  | CU | SM | 7 | R3 | W1 | 12 | 86
318 | 669.3 | BD | G | COAL |  | CC | <=1mm |  | CU | SM | 7 | R3 | W1 | 12 | 85
318 | 669.35 | BD | G | COAL |  | IN | <=2mm |  | PL | SM | 5 | R3 | W1 | 6 | 82
318 | 669.83 | BRMEC | O | RZ |  | IN | >5mm | 360 | IR | RO | 11 | R3 | W1 | 0 |  |  | LOWER CONTACT OF MECHANICALLY BROKEN ZONE, ANGULAR CORE FRAGMENTS, DRILL SPIN
319 | 670.09 | JN | G | CLEAN |  | CL |  |  | PL | SM | 7 | R3 | W1 | 12 | 33
319 | 670.43 | BRMEC | O | RZ |  | IN | >5mm | 160 | IR | VR | 17 | R3 | W1 | 0 |  |  | VERY ROUGH LOWER CONTACT OF MECHANICALLY BROKEN ZONE. EVIDENCE OF DRILL SPIN
319 | 670.61 | BD | G | COAL |  | IN | <=2mm |  | PL | SM | 5 | R3 | W1 | 6 | 84
319 | 670.8 | OTH | O | RZ | COAL | IN | >5mm | 55 | PL | SM | 3 | R3 | W1 | 6 | 78 |  | LOWER CONTACT OF COAL AND MUDSTONE RUBBLE ZONE, ANGULAR FRAGMENTS GRANULAR UP TO 2 CM DIAMETER
319 | 671.13 | BD | G | CLEAN |  | CL |  |  | PL | SM | 5 | R3 | W1 | 12 | 85
319 | 671.22 | BD | G | COAL |  | CC | <=1mm |  | PL | SM | 7 | R3 | W1 | 6 | 76
319 | 671.75 | BRMEC | O | RZ |  | IN | >5mm | 40 | CU | RO | 11 | R3 | W1 | 6 | 63 |  | LOWER CONTACT OF MECHANICALLY BROKEN ZONE, ANGULAR CORE FRAGMENTS, DRILL SPIN
319 | 672.59 | BD | G | COAL |  | PC | <=1mm |  | UN | SM | 7 | R3 | W1 | 20 | 59 |  | TRACE CALCITE
320 | 673.46 | JN | G | CLEAN |  | CL |  |  | PL | SM | 3 | R3 | W1 | 12 | 28
320 | 675.96 | BD | G | COAL |  | IN | <=2mm |  | UN | SM | 7 | R3 | W1 | 12 | 81
321 | 676.15 | BD | G | COAL |  | IN | <=2mm |  | CU | SM | 7 | R3 | W1 | 12 | 74
321 | 676.17 | BD | G | COAL |  | CC | <=1mm |  | ST | RO | 9 | R3 | W1 | 20 | 69
321 | 676.21 | BD | G | COAL |  | IN | <=2mm |  | CU | SM | 7 | R3 | W1 | 12 | 69
321 | 676.24 | BD | G | COAL |  | IN | <=2mm |  | PL | SM | 3 | R3 | W1 | 6 | 79
321 | 676.82 | BD | G | COAL |  | CC | <=1mm |  | CU | SM | 5 | R3 | W1 | 12 | 74
321 | 676.91 | BD | G | COAL |  | IN | <=2mm |  | UN | RO | 9 | R3 | W1 | 6 | 78
321 | 678.24 | BD | G | COAL |  | CC | <=1mm |  | PL | SM | 5 | R3 | W1 | 6 | 74
321 | 678.35 | BD | G | COAL |  | IN | <=2mm |  | PL | SM | 7 | R3 | W1 | 6 | 75
321 | 678.61 | BD | G | COAL |  | CC | <=1mm |  | UN | SM | 7 | R3 | W1 | 20 | 64
322 | 679.21 | BD | G | COAL |  | CC | <=1mm |  | CU | RO | 9 | R3 | W1 | 20 | 66
322 | 679.3 | BD | G | COAL |  | CC | <=1mm |  | CU | RO | 9 | R3 | W1 | 20 | 66
322 | 679.41 | BD | G | COAL |  | CC | <=1mm |  | CU | SM | 7 | R3 | W1 | 12 | 74
322 | 679.5 | BD | G | COAL |  | CC | <=1mm |  | CU | SM | 7 | R3 | W1 | 12 | 74
322 | 679.68 | BD | G | COAL |  | PC | <=1mm |  | CU | RO | 9 | R3 | W1 | 20 | 66
322 | 679.77 | BD | G | COAL |  | IN | <=2mm |  | CU | SM | 7 | R3 | W1 | 12 | 72
322 | 679.81 | BD | G | COAL |  | CC | <=1mm |  | UN | RO | 11 | R3 | W1 | 20 | 74
322 | 680.16 | BD | G | COAL |  | CC | <=1mm |  | UN | RO | 9 | R3 | W1 | 20 | 68
322 | 681.4 | BD | G | COAL |  | IN | <=5mm |  | UN | RO | 11 | R3 | W1 | 6 | 88
323 | 683.03 | JN | G | CA |  | CC | <=1mm |  | PL | RO | 9 | R4 | W1 | 12 | 11 |  | UPPER CONTACT OF JOINT 682.74 M, LOWER CONTACT OF JOINT 683.16 M
323 | 683.98 | JN | G | CA |  | CC | <=1mm |  | CU | RO | 11 | R4 | W1 | 20 | 67
323 | 684.41 | BD | G | COAL |  | CC | <=1mm |  | UN | RO | 9 | R4 | W1 | 20 | 54
323 | 684.53 | BD | G | CLEAN |  | CL |  |  | PL | SM | 7 | R4 | W1 | 12 | 32
323 | 684.78 | BD | G | COAL | CA | CC | <=1mm |  | PL | RO | 9 | R4 | W1 | 12 | 73
324 | 685.28 | JN | G | CLEAN |  | CL |  |  | CU | RO | 9 | R3 | W1 | 20 | 46
325 | 689.17 | BD | G | CLEAN |  | CL |  |  | PL | RO | 9 | R3 | W1 | 20 | 64
325 | 690.24 | BD | G | COAL |  | PC | <=1mm |  | PL | RO | 9 | R3 | W1 | 20 | 48
325 | 690.46 | BD | G | COAL |  | PC | <=1mm |  | UN | SM | 7 | R3 | W1 | 20 | 56
325 | 690.52 | BD | G | COAL |  | IN | <=5mm |  | UN | SM | 7 | R3 | W1 | 12 | 53
326 | 692.55 | BD | G | CLEAN |  | CL |  |  | PL | SM | 7 | R3 | W1 | 12 | 79
327 | 695.27 | BD | G | COAL |  | CC | <=1mm |  | PL | SM | 7 | R3 | W1 | 6 | 56
327 | 695.54 | BD | G | COAL |  | IN | <=2mm |  | UN | RO | 9 | R3 | W1 | 12 | 47
327 | 696.02 | BD | G | COAL |  | CC | <=1mm |  | PL | SM | 7 | R3 | W1 | 6 | 61
327 | 696.7 | JN | G | COAL |  | PC | <=1mm |  | UN | SM | 7 | R3 | W1 | 20 | 59
327 | 696.91 | JN | G | COAL | CA | CC | <=1mm |  | ST | SM | 7 | R3 | W1 | 20 | 39 |  | 5 MM STEP
328 | 699 | [12 empty] | 25 |  |  | NO NATURAL FRACTURES IN RUN
329 | 700.14 | JN | G | COAL |  | CC | <=1mm |  | PL | SM | 5 | R3 | W1 | 25 | 41 |  | DISCONTINUOUS
329 | 700.15 | JN | G | COAL | CA | CC | <=1mm |  | PL | RO | 9 | R3 | W1 | 25 | 38 |  | DISCONTINUOUS
329 | 702.21 | BD | G | COAL | CA | CC | <=1mm |  | ST | SM | 7 | R3 | W1 | 20 | 46
329 | 702.43 | BD | G | COAL | CA | CC | <=1mm |  | ST | SM | 7 | R3 | W1 | 20 | 47
329 | 702.59 | JN | G | CA |  | PC | <=1mm |  | PL | SM | 7 | R3 | W1 | 12 | 35
329 | 702.89 | JN | G | CA |  | PC | <=1mm |  | PL | SM | 7 | R3 | W1 | 12 | 44
330 | 703.4 | JN | G | COAL |  | CC | <=1mm |  | PL | PO | 3 | R4 | W1 | 25 | 36 |  | DISCONTINUOUS
330 | 703.45 | JN | G | CLEAN |  | CL |  |  | UN | RO | 11 | R4 | W1 | 20 | 23
330 | 703.53 | JN | G | COAL |  | CC | <=1mm |  | PL | SM | 7 | R4 | W1 | 25 | 50 |  | DISCONTINUOUS
330 | 703.76 | BD | G | COAL |  | CC | <=1mm |  | PL | SM | 7 | R4 | W1 | 6 | 48
330 | 704.02 | JN | G | COAL |  | CC | <=1mm |  | UN | SM | 7 | R4 | W1 | 12 | 36
330 | 704.73 | BD | G | COAL |  | CC | <=1mm |  | PL | SM | 7 | R4 | W1 | 25 | 38 |  | DISCONTINUOUS
330 | 705.09 | BD | G | COAL |  | PC | <=1mm |  | PL | SM | 5 | R4 | W1 | 12 | 49
330 | 705.12 | BD | G | COAL |  | CC | <=1mm |  | PL | PO | 3 | R4 | W1 | 6 | 44
330 | 705.91 | BD | G | COAL |  | CC | <=1mm |  | PL | SM | 7 | R4 | W1 | 6 | 60
331 | 706.05 | BD | G | COAL |  | PC | <=1mm |  | CU | RO | 9 | R4 | W1 | 20 | 60
331 | 707.42 | BD | G | COAL |  | CC | <=1mm |  | PL | SM | 7 | R4 | W1 | 6 | 61
331 | 708.73 | BD | G | CLEAN |  | CL |  |  | CU | SM | 7 | R4 | W1 | 20 | 41
332 | 709.22 | BD | G | COAL |  | CC | <=1mm |  | PL | SM | 5 | R4 | W1 | 6 | 72
332 | 709.26 | BD | G | COAL |  | CC | <=1mm |  | PL | SM | 7 | R4 | W1 | 6 | 63
332 | 709.46 | BD | G | COAL |  | CC | <=1mm |  | PL | PO | 1 | R4 | W1 | 0 | 71 |  | MIRROR
332 | 709.54 | BD | G | COAL |  | CC | <=1mm |  | CU | SM | 5 | R4 | W1 | 12 |  |  | VERY CURVED, UNABLE TO TAKE ALPHA
332 | 709.58 | JN | G | COAL |  | CC | <=1mm |  | CU | RO | 11 | R4 | W1 | 20 | 35 |  | ALMOST POLISHED
332 | 709.6 | JN | G | COAL |  | CC | <=1mm |  | UN | RO | 11 | R4 | W1 | 20 | 15 |  | ALMOST POLISHED
332 | 709.62 | BD | G | COAL |  | CC | <=1mm |  | UN | SM | 7 | R4 | W1 | 12 | 78
332 | 709.67 | BD | G | COAL |  | CC | <=1mm |  | CU | SM | 7 | R4 | W1 | 12 | 54 |  | LOWER CONTACT, UPPER CONTACT UNMATCHED. ALMOST POLISHED
332 | 709.7 | BD | G | COAL |  | CC | <=1mm |  | IR | RO | 11 | R4 | W1 | 20 | 74 |  | ALMOST POLISHED
332 | 709.81 | BD | G | COAL |  | CC | <=1mm |  | PL | RO | 9 | R4 | W1 | 12 | 74 |  | ALMOST POLISHED
332 | 709.83 | OTH | O | RZ |  | IN | >5mm | 10 | UN | SM | 7 | R4 | W1 | 12 | 68 |  | UPPER CONTACT OF RUBBLE ZONE. ALMOST POLISHED CONTACT, LOWER CONTACT MECHANICAL
332 | 710.1 | JN | G | COAL |  | CC | <=1mm |  | PL | PO | 3 | R4 | W1 | 6 | 19 |  | MIRROR
332 | 710.16 | JN | G | COAL |  | CC | <=1mm |  | UN | RO | 15 | R4 | W1 | 20 | 42 |  | ALMOST POLISHED SURFACE
332 | 710.24 | BD | G | COAL |  | CC | <=1mm |  | PL | SM | 5 | R4 | W1 | 6 | 61
332 | 710.37 | BRMEC | O | RZ |  | IN | >5mm | 210 | IR | RO | 9 | R4 | W1 | 6 |  |  | LOWER CONTACT JOINT, MECHANICAL RUBBLE ZONE
332 | 710.5 | JN | G | COAL | CA | CC | <=1mm |  | UN | RO | 15 | R4 | W1 | 25 | 0 |  | UPPER CONTACT OF JOINT 710.37, LOWER CONTACT 710.55. DISCONTINUOUS, VERY CURVED, THEN RUNS PARALLEL TO CORE AXIS
332 | 710.66 | JN | G | COAL |  | PC | <=1mm |  | ST | RO | 11 | R4 | W1 | 25 | 25 |  | 2 CM STEP
332 | 711.09 | BD | G | COAL |  | CC | <=1mm |  | PL | SM | 5 | R4 | W1 | 6 | 74
332 | 711.15 | BD | G | COAL |  | CC | <=1mm |  | PL | SM | 5 | R4 | W1 | 6 | 63
332 | 711.27 | JN | G | COAL |  | CC | <=1mm |  | UN | SM | 7 | R4 | W1 | 12 | 52 |  | ALMOST POLISHED
332 | 711.41 | BD | G | COAL |  | CC | <=1mm |  | CU | SM | 5 | R4 | W1 | 12 | 50
332 | 711.52 | BD | G | COAL |  | CC | <=1mm |  | PL | SM | 7 | R4 | W1 | 25 | 50 |  | DISCONTINUOUS
332 | 711.55 | JN | G | COAL |  | CC | <=1mm |  | PL | SM | 3 | R4 | W1 | 0 | 39 |  | MIRROR
333 | 712.16 | BD | G | COAL |  | CC | <=1mm |  | UN | SM | 7 | R4 | W1 | 12 | 28
333 | 712.34 | BD | G | COAL |  | CC | <=1mm |  | PL | RO | 9 | R4 | W1 | 20 | 41
333 | 712.43 | BD | G | COAL |  | CC | <=1mm |  | PL | SM | 5 | R4 | W1 | 6 | 34
333 | 712.62 | BD | G | COAL |  | CC | <=1mm |  | PL | SM | 7 | R4 | W1 | 6 | 36
333 | 712.86 | BD | G | COAL |  | CC | <=1mm |  | UN | SM | 7 | R4 | W1 | 12 | 34
333 | 712.91 | BD | G | COAL |  | CC | <=1mm |  | PL | SM | 7 | R4 | W1 | 6 | 33
333 | 712.95 | BD | G | COAL |  | CC | <=1mm |  | PL | SM | 7 | R4 | W1 | 6 | 34
333 | 713 | BD | G | COAL |  | CC | <=1mm |  | PL | SM | 7 | R4 | W1 | 6 | 36
333 | 713.08 | BD | G | COAL |  | CC | <=1mm |  | PL | SM | 7 | R4 | W1 | 6 | 30
333 | 713.12 | BD | G | COAL |  | CC | <=1mm |  | UN | RO | 11 | R4 | W1 | 20 | 28
333 | 713.28 | BD | G | COAL |  | CC | <=1mm |  | CU | SM | 7 | R4 | W1 | 12 | 19
333 | 713.92 | BD | G | COAL |  | CC | <=1mm |  | UN | RO | 9 | R4 | W1 | 20 | 34 |  | ALMOST POLISHED
333 | 714.12 | BD | G | COAL |  | CC | <=1mm |  | CU | SM | 7 | R4 | W1 | 12 | 24
333 | 714.2 | BD | G | COAL |  | CC | <=1mm |  | UN | RO | 9 | R4 | W1 | 20 | 12
333 | 714.27 | JN | G | COAL |  | CC | <=1mm |  | PL | SM | 5 | R4 | W1 | 6 | 48
333 | 714.53 | JN | G | COAL |  | CC | <=1mm |  | CU | SM | 7 | R4 | W1 | 12 | 18
333 | 714.94 | BD | G | COAL |  | CC | <=1mm |  | CU | SM | 7 | R4 | W1 | 12 | 42
334 | 715 | BD | G | COAL |  | IN | <=2mm |  | PL | SM | 7 | R4 | W1 | 6 | 34
334 | 715.04 | BD | G | COAL |  | CC | <=1mm |  | PL | SM | 7 | R4 | W1 | 6 | 55
334 | 715.14 | BD | G | COAL |  | CC | <=1mm |  | UN | SM | 7 | R2 | W1 | 12 | 20
334 | 715.25 | BD | G | COAL |  | IN | <=2mm |  | CU | RO | 11 | R2 | W1 | 12 | 32
334 | 715.45 | BD | G | COAL |  | PC | <=1mm |  | CU | RO | 9 | R2 | W1 | 20 | 37
334 | 715.89 | BD | G | COAL |  | IN | <=2mm |  | CU | SM | 7 | R2 | W1 | 12 | 35
334 | 715.93 | BD | G | COAL |  | IN | <=2mm |  | PL | SM | 5 | R2 | W1 | 6 | 50
334 | 715.97 | BD | G | COAL |  | CC | <=1mm |  | CU | SM | 5 | R2 | W1 | 12 | 42
334 | 716.06 | BD | G | COAL |  | CC | <=1mm |  | PL | SM | 7 | R2 | W1 | 25 | 28 |  | DISCONTINUOUS
334 | 716.14 | JN | G | COAL | CA | CC | <=1mm |  | UN | RO | 15 | R2 | W1 | 20 |  |  | UPPER CONTACT OF JOINT 716.02, LOWER CONTRACT 716.20. VERY CURVED JOINT, UPPER AND LOWER CONTACTS ON SAME CORE AXIS, UNABLE TO TAKE ALPHA
334 | 716.24 | BRMEC | O | RZ |  | IN | >5mm | 230 |  |  |  | R2 | W1 | 6 |  |  | UPPER CONTACT OF MECHANICALLY RUBBLE ZONE, JOINT
334 | 716.4 | JN | G | COAL |  | CC | <=1mm |  | ST | RO | 9 | R2 | W1 | 20 | 35
335 | 716.54 | BD | G | COAL |  | CC | <=1mm |  | PL | SM | 7 | R1 | W1 | 6 | 70 |  | UPPER CONTACT COAL SEAM, BEDDING
336 | 718.4 | BD | G | COAL |  | CC | <=1mm |  | UN | SM | 7 | R1 | W1 | 0 | 66 |  | LOWER CONTACT COAL SEAM, RUBBLE ZONE
336 | 718.58 | JN | G | COAL |  | CC | <=1mm |  | UN | RO | 9 | R1 | W1 | 0 | 15 |  | MECHANICALLY BROKEN
336 | 719 | OTH | O | RZ | COAL | IN | >5mm | 260 | CU | SM | 5 | R1 | W1 | 0 | 49 |  | LOWER CONTACT OF COAL RUBBLE ZONE
337 | 721.36 | OTH | O | RZ | COAL | IN | >5mm | 350 | UN | SM | 11 | R1 | W1 | 0 | 56 |  | LOWER CONTACT OF COAL RUBBLE ZONE
337 | 721.62 | OTH | O | RZ | COAL | IN | >5mm | 610 | PL | SM | 7 | R1 | W1 | 0 | 38 |  | UPPER CONTACT OF COAL RUBBLE ZONE
337 | 722.25 | OTH | O | RZ | COAL | IN | >5mm | 610 | PL | SM | 7 | R1 | W1 | 0 | 88 |  | LOWER CONTACT OF COAL RUBBLE ZONE
337 | 722.34 | OTH | O | RZ | COAL | IN | >5mm | 200 | IR | RO | 15 | R1 | W1 | 0 |  |  | UPPER CONTACT OF COAL RUBBLE ZONE. UNABLE TO TAKE ALPHA, MECHANICAL\
338 | 722.92 | OTH | O | RZ | COAL | IN | >5mm | 200 | CU | RO | 9 | R1 | W1 | 0 | 45 |  | LOWER CONTACT OF COAL RUBBLE ZONE
338 | 722.94 | BD | G | COAL |  | PC | <=1mm |  | UN | RO | 9 | R3 | W1 | 20 | 51
338 | 723.25 | OTH | O | RZ | COAL | IN | >5mm | 120 | UN | SM | 7 | R3 | W1 | 0 | 40 |  | LOWER CONTACT OF MUDSTONE AND COAL RUBBLE ZONE. SUB ANGULAR TO ANGULAR FRAGMENTS, GRANULAR UP TO 4 CM DIAMETER
338 | 723.5 | BD | G | COAL |  | CC | <=1mm |  | CU | SM | 7 | R3 | W1 | 12 | 41 |  | ALMOST POLISHED
338 | 723.57 | BD | G | COAL |  | IN | <=5mm |  | PL | SM | 7 | R3 | W1 | 6 | 53
339 | 724.84 | BD | G | COAL |  | CC | <=1mm |  | CU | SM | 7 | R3 | W1 | 12 | 24
339 | 725.12 | BD | G | COAL |  | PC | <=1mm |  | ST | RO | 11 | R3 | W1 | 20 | 35
339 | 725.29 | BD | G | COAL |  | IN | <=5mm |  | PL | SM | 7 | R3 | W1 | 6 | 29
339 | 726.02 | BD | G | COAL |  | CC | <=1mm |  | ST | RO | 9 | R3 | W1 | 20 | 26 |  | TRACE CALCITE
340 | 727.36 | JN | G | CLEAN |  | CL |  |  | UN | RO | 9 | R4 | W1 | 20 | 35
340 | 728.06 | JN | G | CLEAN |  | CL |  |  | CU | SM | 7 | R4 | W1 | 20 | 39 |  | TRACE CALCITE
341 | 730.44 | BD | G | CA |  | PC | <=1mm |  | ST | RO | 9 | R4 | W1 | 20 | 70 |  | POSSIBLY MECHANICAL
341 | 732.68 | JN | G | COAL |  | CC | <=1mm |  | PL | PO | 3 | R4 | W1 | 6 | 48
342 | 734.23 | JN | G | COAL | CA | CC | <=1mm |  | PL | RO | 9 | R4 | W1 | 12 | 65
342 | 734.84 | JN | G | COAL |  | CC | <=1mm |  | UN | SM | 3 | R2 | W1 | 6 | 37 |  | COAL IS FLAKING OFF IN SHEETS ON JOINT SURFACE
342 | 735.35 | JN | G | COAL |  | CC | <=1mm |  | CU | RO | 9 | R4 | W1 | 20 | 40
343 | 736.05 | JN | G | COAL |  | CC | <=1mm |  | UN | RO | 9 | R4 | W1 | 20 | 27
344 | 736.38 | OTH | O | RZ | COAL | IN | >5mm | 150 | PL | SM | 5 | R2 | W1 | 0 | 66
344 | 736.57 | JN | G | COAL |  | CC | <=1mm |  | UN | RO | 9 | R3 | W1 | 20 | 56 |  | ROCK SHOWS DEFORMATION AND IS VESICULAR/PITTED WITH CRACKS. MF1
344 | 736.7 | JN | G | COAL |  | CC | <=1mm |  | CU | SM | 7 | R3 | W1 | 6 |  |  | JOINT CURVES INTO THE CORE, RUNS PARALLEL TO CORE AND THEN OUT. MF2
344 | 736.92 | JN | G | COAL |  | CC | <=1mm |  | PL | RO | 9 | R3 | W1 | 6 | 40
344 | 737.06 | JN | G | COAL |  | CC | <=1mm |  | CU | SM | 3 | R3 | W1 | 6 | 40
344 | 737.2 | OTH | O | RZ | COAL | IN | >5mm | 80 | PL | SM | 5 | R2 | W1 | 0 | 43 |  | MIX OF ANGULAR SHEETED MST AND COAL, 1 MM TO 15 MM
344 | 737.28 | OTH | O | RZ | COAL | IN | >5mm | 80 | PL | SM | 7 | R2 | W1 | 0 | 43 |  | LOWER CONTACT OF MST AND COAL RUBBLE ZONE, 1 MM T 15 MM
344 | 737.42 | OTH | O | RZ | COAL | IN | >5mm | 200 | UN | VR | 17 | R2 | W1 | 0 |  |  | UPPER CONTACT OF MST AND COAL RUBBLE ZONE, 1 MM T 15 MM, MIX OF ANGULAR AND SHEETED
344 | 737.64 | OTH | O | RZ | COAL | IN | >5mm | 200 | PL | SM | 5 | R2 | W1 | 0 | 33 |  | LOWER CONTACT OF MST AND COAL RUBBLE ZONE, 1 MM T 15 MM, MIX OF ANGULAR AND SHEETED
344 | 738.21 | JN | G | COAL |  | CC | <=1mm |  | CU | SM | 7 | R2 | W1 | 12 | 44
344 | 738.5 | OTH | O | RZ | COAL | IN | >5mm | 500 | PL | SM | 7 | R1 | W1 | 0
345 | 739.2 | OTH | O | RZ | COAL | IN | >5mm | 470 | PL | SM | 7 | R1 | W1 | 0 | 41
346 | 739.67 | OTH | O | RZ | COAL | IN | >5mm | 470 | UN | RO | 15 | R1 | W1 | 0 | 58
346 | 739.86 | BD | G | COAL |  | CC | <=1mm |  | UN | RO | 11 | R3 | W1 | 20 | 25
346 | 740.16 | OTH | O | RZ | COAL | IN | >5mm | 140 | UN | VR | 17 | R3 | W1 | 0 | 29
346 | 740.79 | JN | G | COAL |  | CC | <=1mm |  | UN | RO | 15 | R3 | W1 | 20 | 58
346 | 741 | JN | G | COAL |  | CC | <=1mm |  | CU | SM | 7 | R3 | W1 | 12 | 20
346 | 741.18 | JN | G | COAL |  | CC | <=1mm |  | UN | SM | 7 | R3 | W1 | 12 | 53
346 | 741.27 | JN | G | COAL |  | CC | <=1mm |  | CU | SM | 7 | R3 | W1 | 12 | 20
346 | 741.34 | JN | G | COAL |  | CC | <=1mm |  | CU | RO | 9 | R3 | W1 | 20 | 34
346 | 741.6 | BD | G | COAL |  | CC | <=1mm |  | CU | SM | 7 | R3 | W1 | 12 | 47
347 | 742.17 | OTH | O | RZ | COAL | IN | >5mm | 170 | PL | SM | 3 | R3 | W1 | 6 | 62 |  | LOWER CONTACT OF COAL RUBBLE ZONE, 1 MM TO 15 MM, MIX OF ANGULAR AND SHEETED
347 | 742.53 | BD | G | COAL | CA | IN | <=2mm |  | PL | SM | 7 | R3 | W1 | 6 | 56
347 | 744.64 | BD | G | COAL |  | CC | <=1mm |  | CU | SM | 7 | R3 | W1 | 12 | 70
348 | 745.19 | JN | G | COAL |  | CC | <=1mm |  | UN | RO | 11 | R2 | W1 | 20 | 26
348 | 745.6 | JN | G | COAL |  | CC | <=1mm |  | UN | RO | 9 | R2 | W1 | 20 | 28
348 | 745.75 | OTH | O | RZ | COAL | IN | >5mm | 80 | UN | RO | 9 | R2 | W1 | 0 | 30 |  | LOWER CONTACT OF COAL SEAM, GRANULAR UP TO CORE DIAMETER FRAGMENTS, PLATELY TO SHEETED
348 | 745.79 | BD | G | COAL |  | CC | <=1mm |  | PL | SM | 7 | R2 | W1 | 6 | 54
348 | 745.9 | JN | G | COAL |  | CC | <=1mm |  | UN | RO | 11 | R2 | W1 | 20 | 35
348 | 746 | JN | G | COAL |  | CC | <=1mm |  | PL | SM | 7 | R2 | W1 | 6 | 21
349 | 746.11 | OTH | O | RZ | COAL | IN | >5mm | 870 | PL | SM | 7 | R1 | W1 | 0 | 26 |  | UPPER CONTACT COAL SEAM
350 | 747.12 | BRMEC | O | BR |  | IN | >5mm | 120 | IR | RO | 11 | R3 | W1 | 6 | 40 |  | BROKEN ZONE TO LOWER COAL SEAM CONTACT
350 | 747.2 | BD | G | COAL |  | IN | >5mm | 10 | UN | RO | 9 | R3 | W1 | 0 | 36
350 | 747.29 | BD | G | COAL |  | CC | <=1mm |  | PL | SM | 7 | R3 | W1 | 6 | 34
350 | 747.35 | BD | G | COAL |  | CC | <=1mm |  | CU | SM | 7 | R3 | W1 | 12 | 39
350 | 747.55 | BD | G | COAL |  | CC | <=1mm |  | CU | SM | 7 | R3 | W1 | 12 | 34
EOH | 2142 | [16 empty] | EOH

## PLT Log
GEOTECHNICAL CORE LOGGING - POINT LOAD TEST LOG DDH 3476
POINT LOAD TEST DATA
Sample Number | Date | Logger | Depth (m) | Test Type | Load Direction | Rock Type | Moisture Content | Rock Strength (ISRM) | Sample Length, L (mm) | Sample Width, W (mm) | Distance Between Platens, D (mm) | Calculated Pressure at Failure (Mpa) | Equivalent Core Diameter, De (mm) | Failure Load, P (kN) | De2 (mm2) | Point Load Strength Index Value, Is (MPa) | Size Correction Factor, F | Is(50) (MPa) | Failure Type | Comments
1 | 2020-08-11 | MH | 9.9 | DIAMETRAL | PARALLEL | SLST | DRY | R3 | 110 |  | 61 | 6.28 | 61 | 6.28 | 3721 | 1.6877 | 1.0936 | 1.8457 | VALID - INTACT ROCK | -0.64 INITIAL PRESSURE
2 | 2020-08-11 | KK | 18.02 | DIAMETRAL | PARALLEL | SLST | DRY | R3 | 110 |  | 61 | 3.08 | 61 | 3.08 | 3721 | 0.82773 | 1.0936 | 0.90522 | VALID - INTACT ROCK
3 | 2020-08-11 | KK | 28.38 | DIAMETRAL | PARALLEL | SLST | DRY | R3 | 110 |  | 61 | 0.32 | 61 | 0.32 | 3721 | 0.085998 | 1.0936 | 0.094049 | VALID - INTACT ROCK
4 | 2020-08-12 | KK | 39.92 | DIAMETRAL | PARALLEL | MST | DRY | R3 | 85 |  | 61 | 5.92 | 61 | 5.92 | 3721 | 1.591 | 1.0936 | 1.7399 | VALID - INTACT ROCK
5 | 2020-08-12 | KK | 46.46 | DIAMETRAL | PARALLEL | MST | DRY | R3 | 120 |  | 61 | 4.32 | 61 | 4.32 | 3721 | 1.161 | 1.0936 | 1.2697 | VALID - INTACT ROCK
6 | 2020-08-12 | MH | 56.24 | DIAMETRAL | PARALLEL | MST | DRY | R3 | 130 |  | 61 | 7.46 | 61 | 7.46 | 3721 | 2.0048 | 1.0936 | 2.1925 | VALID - INTACT ROCK
7 | 2020-08-12 | MH | 66.8 | DIAMETRAL | PARALLEL | SLST | DRY | R3 | 116 | 40 | 61 | 17.72 | 61 | 17.72 | 3721 | 4.7622 | 1.0936 | 5.2079 | VALID - INTACT ROCK
8 | 2020-08-12 | MH | 66.99 | AXIAL | PERPENDICULAR | SLST | DRY | R3 |  | 40 | 61 | 26.24 | 55.7378 | 26.24 | 3106.7045 | 8.4462 | 1.0501 | 8.8694 | VALID - INTACT ROCK
9 | 2020-08-12 | MH | 76.05 | DIAMETRAL | PARALLEL | SLST | DRY | R3 | 110 |  | 61 | 27.78 | 61 | 27.78 | 3721 | 7.4657 | 1.0936 | 8.1646 | VALID - INTACT ROCK
10 | 2020-08-12 | KK | 88.5 | DIAMETRAL | PARALLEL | SST | DRY | R4 | 95 |  | 61 | 12.78 | 61 | 12.78 | 3721 | 3.4346 | 1.0936 | 3.7561 | VALID - INTACT ROCK
11 | 2020-08-12 | KK | 97.83 | DIAMETRAL | PARALLEL | MST | DRY | R3 | 70 |  | 61 | 2.32 | 61 | 2.32 | 3721 | 0.62349 | 1.0936 | 0.68185 | VALID - ROCK FABRIC | FAILED ON JOINT SURFACE, CA COATED
12 | 2020-08-13 | MH | 114.95 | DIAMETRAL | PARALLEL | SLST | DRY | R3 | 72 |  | 61 | 15.5 | 61 | 15.5 | 3721 | 4.1655 | 1.0936 | 4.5555 | VALID - INTACT ROCK
13 | 2020-08-13 | MH | 126.15 | DIAMETRAL | PARALLEL | SLST | DRY | R3 | 90 |  | 61 | 14.78 | 61 | 14.78 | 3721 | 3.9721 | 1.0936 | 4.3439 | VALID - INTACT ROCK
14 | 2020-08-13 | MH | 126.15 | AXIAL | PERPENDICULAR | SLST | DRY | R3 |  | 35 | 35 | 18 | 39.4933 | 18 | 1559.7184 | 11.5405 | 0.89929 | 10.3783 | VALID - INTACT ROCK
15 | 2020-08-13 | MH | 135.9 | DIAMETRAL | PARALLEL | SLST | DRY | R3 | 111 |  | 61 | 1.26 | 61 | 1.26 | 3721 | 0.33862 | 1.0936 | 0.37032 | VALID - ROCK FABRIC | FAILURE ON BEDDING
16 | 2020-08-13 | MH | 135.99 | AXIAL | PERPENDICULAR | SLST | DRY | R3 |  | 30 | 61 | 16.46 | 48.2704 | 16.46 | 2330.0284 | 7.0643 | 0.98428 | 6.9533 | VALID - INTACT ROCK
17 | 2020-08-13 | MH | 147.05 | DIAMETRAL | PARALLEL | MST | DRY | R3 | 120 |  | 61 | 0.36 | 61 | 0.36 | 3721 | 0.096748 | 1.0936 | 0.1058 | VALID - ROCK FABRIC | FAILURE ON BEDDING
18 | 2020-08-13 | KK | 157.44 | DIAMETRAL | PARALLEL | SST | DRY | R4 | 95 |  | 61 | 9.7 | 61 | 9.7 | 3721 | 2.6068 | 1.0936 | 2.8508 | VALID - ROCK FABRIC | FAILURE ON JOINT PARALLEL TO CORE AXIS, PC IN CA
19 | 2020-08-14 | KK | 162.75 | AXIAL | PERPENDICULAR | MST | DRY | R3 |  | 35 | 35 | 0.43 | 39.4933 | 0.43 | 1559.7184 | 0.27569 | 0.89929 | 0.24793 | VALID - ROCK FABRIC | FAILURE ON BEDDING, PLANAR, CC COAL
20 | 2020-08-14 | KK | 162.43 | DIAMETRAL | PARALLEL | SST | DRY | R4 | 90 |  | 61 | 6.36 | 61 | 6.36 | 3721 | 1.7092 | 1.0936 | 1.8692 | VALID - ROCK FABRIC
21 | 2020-08-14 | KK | 174.19 | DIAMETRAL | PARALLEL | SST | DRY | R4 | 120 |  | 61 | 17.64 | 61 | 17.64 | 3721 | 4.7407 | 1.0936 | 5.1844 | VALID - ROCK FABRIC
22 | 2020-08-14 | MH | 186.56 | DIAMETRAL | PARALLEL | MST | DRY | R3 | 80 |  | 61 | 3.6 | 61 | 3.6 | 3721 | 0.96748 | 1.0936 | 1.058 | VALID - INTACT ROCK
23 | 2020-08-15 | MH | 210.96 | DIAMETRAL | PARALLEL | SST | DRY | R4 | 90 |  | 61 | 11.3 | 61 | 11.3 | 3721 | 3.0368 | 1.0936 | 3.3211 | VALID - ROCK FABRIC
24 | 2020-08-15 | MH | 210.96 | AXIAL | PERPENDICULAR | SST | DRY | R4 |  | 35 | 35 | 12.08 | 39.4933 | 12.08 | 1559.7184 | 7.745 | 0.89929 | 6.965 | VALID - INTACT ROCK
25 | 2020-08-15 | MH | 221.12 | DIAMETRAL | PARALLEL | SST | DRY | R4 | 85 |  | 61 | 8.92 | 61 | 8.92 | 3721 | 2.3972 | 1.0936 | 2.6216 | VALID - INTACT ROCK
26 | 2020-08-15 | MH | 231.79 | DIAMETRAL | PARALLEL | MST | DRY | R3 | 111 |  | 61 | 9.22 | 61 | 9.22 | 3721 | 2.4778 | 1.0936 | 2.7098 | VALID - INTACT ROCK
27 | 2020-08-16 | MH | 242.12 | DIAMETRAL | PARALLEL | MST | DRY | R3 | 100 |  | 61 | 3.7 | 61 | 3.7 | 3721 | 0.99436 | 1.0936 | 1.0874 | VALID - INTACT ROCK
28 | 2020-08-16 | MH | 251.4 | DIAMETRAL | PARALLEL | MST | DRY | R3 | 100 |  | 61 | 6.62 | 61 | 6.62 | 3721 | 1.7791 | 1.0936 | 1.9456 | VALID - INTACT ROCK
29 | 2020-08-17 | MH | 264.21 | DIAMETRAL | PARALLEL | MST | DRY | R3 | 65 |  | 61 | 4.86 | 61 | 4.86 | 3721 | 1.3061 | 1.0936 | 1.4284 | VALID - INTACT ROCK
30 | 2020-08-17 | MH | 272.4 | DIAMETRAL | PARALLEL | MST | DRY | R3 | 90 |  | 61 | 1.42 | 61 | 1.42 | 3721 | 0.38162 | 1.0936 | 0.41734 | VALID - ROCK FABRIC | FAILURE ON BEDDING
31 | 2020-08-17 | MH | 285.66 | DIAMETRAL | PARALLEL | MST | DRY | R3 | 85 |  | 61 | 11.58 | 61 | 11.58 | 3721 | 3.1121 | 1.0936 | 3.4034 | VALID - INTACT ROCK
32 | 2020-08-17 | MH | 296.55 | DIAMETRAL | PARALLEL | MST | DRY | R3 | 95 |  | 61 | 1.56 | 61 | 1.56 | 3721 | 0.41924 | 1.0936 | 0.45849 | VALID - ROCK FABRIC | FAILURE ON BEDDING
33 | 2020-08-17 | MH | 299.43 | DIAMETRAL | PARALLEL | SLST | DRY | R4 | 98 |  | 61 | 14.72 | 61 | 14.72 | 3721 | 3.9559 | 1.0936 | 4.3262 | VALID - INTACT ROCK
34 | 2020-08-18 | MH | 308.68 | DIAMETRAL | PARALLEL | SLST | DRY | R3 | 110 |  | 61 | 6.8 | 61 | 6.8 | 3721 | 1.8275 | 1.0936 | 1.9985 | VALID - INTACT ROCK
35 | 2020-08-19 | MH | 327.15 | DIAMETRAL | PARALLEL | MST | DRY | R3 | 105 |  | 61 | 0.92 | 61 | 0.92 | 3721 | 0.24725 | 1.0936 | 0.27039 | VALID - INTACT ROCK
36 | 2020-08-19 | MH | 327.24 | AXIAL | PERPENDICULAR | MST | DRY | R3 |  | 32 | 32 | 4 | 36.1081 | 4 | 1303.7973 | 3.068 | 0.86375 | 2.6499 | VALID - INTACT ROCK
37 | 2020-08-19 | MH | 336.95 | DIAMETRAL | PARALLEL | MST | DRY | R3 | 120 |  | 61 | 10.26 | 61 | 10.26 | 3721 | 2.7573 | 1.0936 | 3.0154 | VALID - INTACT ROCK
38 | 2020-08-19 | MH | 347.34 | DIAMETRAL | PARALLEL | SST | DRY | R4 | 80 |  | 61 | 4.54 | 61 | 4.54 | 3721 | 1.2201 | 1.0936 | 1.3343 | VALID - ROCK FABRIC | FAILURE ON BEDDING
39 | 2020-08-20 | MH | 357.42 | DIAMETRAL | PARALLEL | MST | DRY | R3 | 115 |  | 61 | 8.78 | 61 | 8.78 | 3721 | 2.3596 | 1.0936 | 2.5805 | VALID - INTACT ROCK
40 | 2020-08-20 | MH | 369.53 | DIAMETRAL | PARALLEL | SST | DRY | R4 | 105 |  | 61 | 5.62 | 61 | 5.62 | 3721 | 1.5103 | 1.0936 | 1.6517 | VALID - INTACT ROCK | PARTIAL FAIL ON BEDDING
41 | 2020-08-20 | MH | 377.74 | DIAMETRAL | PARALLEL | MST | DRY | R3 | 98 |  | 61 | 4.72 | 61 | 4.72 | 3721 | 1.2685 | 1.0936 | 1.3872 | VALID - INTACT ROCK
42 | 2020-08-20 | MH | 386.83 | DIAMETRAL | PARALLEL | MST | DRY | R3 | 110 |  | 61 | 12.36 | 61 | 12.36 | 3721 | 3.3217 | 1.0936 | 3.6326 | VALID - INTACT ROCK
43 | 2020-08-21 | MH | 408.45 | DIAMETRAL | PARALLEL | SST | DRY | R4 | 140 |  | 61 | 10.14 | 61 | 10.14 | 3721 | 2.7251 | 1.0936 | 2.9802 | INVALID - CHIPPING
44 | 2020-08-21 | MH | 418.94 | DIAMETRAL | PARALLEL | SLST | DRY | R4 | 155 |  | 61 | 11.46 | 61 | 11.46 | 3721 | 3.0798 | 1.0936 | 3.3681 | VALID - INTACT ROCK
45 | 2020-08-22 | MH | 442 | DIAMETRAL | PARALLEL | SLST | DRY | R4 | 100 |  | 61 | 15.86 | 61 | 15.86 | 3721 | 4.2623 | 1.0936 | 4.6613 | VALID - INTACT ROCK
46 | 2020-08-23 | KK | 449.97 | AXIAL | PERPENDICULAR | MST | DRY | R2 |  | 25 | 24 | 2.8 | 27.6395 | 2.8 | 763.9437 | 3.6652 | 0.76587 | 2.807 | VALID - INTACT ROCK
47 | 2020-08-23 | KK | 449.83 | DIAMETRAL | PARALLEL | MST | DRY | R2 | 80 |  | 61 | 1.02 | 61 | 1.02 | 3721 | 0.27412 | 1.0936 | 0.29978 | VALID - INTACT ROCK
48 | 2020-08-23 | KK | 465.51 | DIAMETRAL | PARALLEL | MST | DRY | R2 | 100 |  | 61 | 1.68 | 61 | 1.68 | 3721 | 0.45149 | 1.0936 | 0.49376 | VALID - INTACT ROCK
49 | 2020-08-23 | KK | 475.29 | DIAMETRAL | PARALLEL | SLST | DRY | R3 | 105 |  | 61 | 6.28 | 61 | 6.28 | 3721 | 1.6877 | 1.0936 | 1.8457 | VALID - INTACT ROCK
50 | 2020-08-24 | KK | 484.25 | AXIAL | PERPENDICULAR | MST | DRY | R3 |  | 26 | 25 | 2.95 | 28.7681 | 2.95 | 827.6057 | 3.5645 | 0.77978 | 2.7795 | VALID - INTACT ROCK
51 | 2020-08-24 | KK | 484.27 | DIAMETRAL | PARALLEL | MST | DRY | R3 | 100 |  | 61 | 1.02 | 61 | 1.02 | 3721 | 0.27412 | 1.0936 | 0.29978 | VALID - ROCK FABRIC
52 | 2020-08-24 | KK | 494.5 | DIAMETRAL | PARALLEL | SLST | DRY | R3 | 150 |  | 61 | 17.32 | 61 | 17.32 | 3721 | 4.6547 | 1.0936 | 5.0904 | VALID - INTACT ROCK | FAILURE IN BAND OF HIGH SANDSTONE CONTENT SILTSTONE
53 | 2020-08-25 | KK | 504.37 | DIAMETRAL | PARALLEL | MST | DRY | R2 | 130 |  | 61 | 2.36 | 61 | 2.36 | 3721 | 0.63424 | 1.0936 | 0.69361 | VALID - ROCK FABRIC | FAILED ON FOSSILS ON BEDDING
54 | 2020-08-25 | KK | 516.14 | DIAMETRAL | PARALLEL | SST | DRY | R4 | 95 |  | 61 | 11.06 | 61 | 11.06 | 3721 | 2.9723 | 1.0936 | 3.2506 | VALID - INTACT ROCK
55 | 2020-08-25 | KK | 522.84 | AXIAL | PERPENDICULAR | SLST | DRY | R3 |  | 30 | 28 | 17.84 | 32.7035 | 17.84 | 1069.5212 | 16.6804 | 0.8261 | 13.7796 | VALID - INTACT ROCK
56 | 2020-08-25 | KK | 522.87 | DIAMETRAL | PARALLEL | SLST | DRY | R3 | 85 |  | 61 | 7.18 | 61 | 7.18 | 3721 | 1.9296 | 1.0936 | 2.1102 | VALID - INTACT ROCK
57 | 2020-08-25 | KK | 524.03 | DIAMETRAL | PARALLEL | SST | DRY | R4 | 100 |  | 61 | 4.48 | 61 | 4.48 | 3721 | 1.204 | 1.0936 | 1.3167 | VALID - ROCK FABRIC
58 | 2020-08-26 | KK | 534.86 | DIAMETRAL | PARALLEL | MST | DRY | R3 | 125 |  | 61 | 4.9 | 61 | 4.9 | 3721 | 1.3169 | 1.0936 | 1.4401 | VALID - ROCK FABRIC
59 | 2020-08-26 | KK | 544 | DIAMETRAL | PARALLEL | MST | DRY | R3 | 110 |  | 61 | 8.1 | 61 | 8.1 | 3721 | 2.1768 | 1.0936 | 2.3806 | VALID - ROCK FABRIC
60 | 2020-08-26 | KK | 544.18 | AXIAL | PERPENDICULAR | MST | DRY | R3 |  | 39 | 37 | 12.66 | 42.8636 | 12.66 | 1837.2847 | 6.8906 | 0.93305 | 6.4293 | VALID - ROCK FABRIC
61 | 2020-08-26 | KK | 554.84 | DIAMETRAL | PARALLEL | SST | DRY | R4 | 115 |  | 61 | 15.58 | 61 | 15.58 | 3721 | 4.187 | 1.0936 | 4.579 | VALID - ROCK FABRIC
62 | 2020-08-26 | KK | 564.78 | DIAMETRAL | PARALLEL | SLST | DRY | R3 | 115 |  | 61 | 9.48 | 61 | 9.48 | 3721 | 2.5477 | 1.0936 | 2.7862 | VALID - INTACT ROCK
63 | 2020-08-27 | KK | 574.93 | DIAMETRAL | PARALLEL | MST | DRY | R2 | 110 |  | 61 | 1.2 | 61 | 1.2 | 3721 | 0.32249 | 1.0936 | 0.35268 | VALID - INTACT ROCK
64 | 2020-08-27 | KK | 579.5 | DIAMETRAL | PARALLEL | SST | DRY | R4 | 100 |  | 61 | 16.48 | 61 | 16.48 | 3721 | 4.4289 | 1.0936 | 4.8435 | VALID - INTACT ROCK
65 | 2020-08-27 | KK | 589.21 | DIAMETRAL | PARALLEL | SST | DRY | R4 | 115 |  | 61 | 16.38 | 61 | 16.38 | 3721 | 4.402 | 1.0936 | 4.8141 | VALID - INTACT ROCK
66 | 2020-08-28 | KK | 608.84 | DIAMETRAL | PARALLEL | MST | DRY | R2 | 115 |  | 61 | 3.08 | 61 | 3.08 | 3721 | 0.82773 | 1.0936 | 0.90522 | VALID - INTACT ROCK
67 | 2020-08-28 | KK | 607.97 | AXIAL | PERPENDICULAR | MST | DRY | R2 |  | 20 | 18 | 0.64 | 21.4095 | 0.64 | 458.3662 | 1.3963 | 0.68271 | 0.95324 | VALID - INTACT ROCK
88 | 2020-08-28 | KK | 616.86 | DIAMETRAL | PARALLEL | MST | DRY | R3 | 110 |  | 61 | 3.3 | 61 | 3.3 | 3721 | 0.88686 | 1.0936 | 0.96988 | VALID - INTACT ROCK
89 | 2020-08-28 | KK | 625 | DIAMETRAL | PARALLEL | MST | DRY | R3 | 95 |  | 61 | 11.44 | 61 | 11.44 | 3721 | 3.0744 | 1.0936 | 3.3622 | VALID - INTACT ROCK
90 | 2020-08-29 | KK | 629.5 | DIAMETRAL | PARALLEL | MST | DRY | R3 | 100 |  | 61 | 3.1 | 61 | 3.1 | 3721 | 0.83311 | 1.0936 | 0.9111 | VALID - INTACT ROCK
91 | 2020-08-29 | KK | 638.59 | DIAMETRAL | PARALLEL | MST | DRY | R3 | 125 |  | 61 | 2.42 | 61 | 2.42 | 3721 | 0.65036 | 1.0936 | 0.71124 | VALID - INTACT ROCK
92 | 2020-08-29 | KK | 638.74 | AXIAL | PERPENDICULAR | MST | DRY | R3 |  | 23 | 23 | 2.3 | 25.9527 | 2.3 | 673.5437 | 3.4148 | 0.74447 | 2.5422 | INVALID - CHIPPING | FAILED ALONG BEDDING PLANES PERPENDICULAR TO CORE AXIS, PLATEY FAILURE
93 | 2020-08-30 | KK | 649.98 | DIAMETRAL | PARALLEL | MST | DRY | R3 | 120 |  | 61 | 8.16 | 61 | 8.16 | 3721 | 2.193 | 1.0936 | 2.3982 | VALID - INTACT ROCK
94 | 2020-08-30 | KK | 662.09 | DIAMETRAL | PARALLEL | SST | DRY | R4 | 100 |  | 61 | 17.24 | 61 | 17.24 | 3721 | 4.6332 | 1.0936 | 5.0669 | VALID - INTACT ROCK
95 | 2020-08-30 | KK | 650.96 | DIAMETRAL | PARALLEL | SST | DRY | R4 | 115 |  | 61 | 23.2 | 61 | 23.2 | 3721 | 6.2349 | 1.0936 | 6.8185 | VALID - INTACT ROCK
96 | 2020-08-30 | KK | 671.13 | DIAMETRAL | PARALLEL | SLST | DRY | R3 | 95 |  | 61 | 1.56 | 61 | 1.56 | 3721 | 0.41924 | 1.0936 | 0.45849 | VALID - INTACT ROCK
97 | 2020-08-30 | KK | 681.88 | DIAMETRAL | PARALLEL | SST | DRY | R4 | 120 |  | 61 | 15.86 | 61 | 15.86 | 3721 | 4.2623 | 1.0936 | 4.6613 | VALID - INTACT ROCK
98 | 2020-08-31 | KK | 690.88 | DIAMETRAL | PARALLEL | MST | DRY | R3 | 120 |  | 61 | 12.58 | 61 | 12.58 | 3721 | 3.3808 | 1.0936 | 3.6973 | VALID - INTACT ROCK
99 | 2020-08-31 | KK | 699.66 | DIAMETRAL | PARALLEL | MST | DRY | R4 | 125 |  | 61 | 13.74 | 61 | 13.74 | 3721 | 3.6926 | 1.0936 | 4.0382 | VALID - INTACT ROCK
100 | 2020-08-31 | KK | 706.05 | DIAMETRAL | PARALLEL | SST | DRY | R4 | 125 |  | 61 | 10.58 | 61 | 10.58 | 3721 | 2.8433 | 1.0936 | 3.1095 | VALID - INTACT ROCK
101 | 2020-08-31 | KK | 710.24 | DIAMETRAL | PARALLEL | SST | DRY | R4 | 120 |  | 61 | 3.5 | 61 | 3.5 | 3721 | 0.94061 | 1.0936 | 1.0287 | VALID - ROCK FABRIC | FAILED ON BEDDING
102 | 2020-08-31 | KK | 714.85 | DIAMETRAL | PARALLEL | SST | DRY | R4 | 115 |  | 61 | 20.72 | 61 | 20.72 | 3721 | 5.5684 | 1.0936 | 6.0896 | VALID - MICRODEFECT | FAILED ON CALCITE VEIN
103 | 2020-08-31 | KK | 725.6 | DIAMETRAL | PARALLEL | SST | DRY | R4 | 125 |  | 61 | 21.96 | 61 | 21.96 | 3721 | 5.9016 | 1.0936 | 6.4541 | VALID - INTACT ROCK
104 | 2020-08-31 | SF/KK | 735.35 | DIAMETRAL | PARALLEL | SLST | DRY | R3 | 130 |  | 61 | 14.24 | 61 | 14.24 | 3721 | 3.8269 | 1.0936 | 4.1852 | VALID - ROCK FABRIC
EOH | 90 | [19 empty] | EOH
Note on J5: Goodale Jen FRO: Diametral
Note on K5: Goodale Jen FRO: Axial Block Irregular Lump
Note on L5: Goodale Jen FRO: All tests

## Geotech Codes
ORIENTED CORE RELIABILITY
Description | Code | Description
No orientation | NO | No orientation mark
Unreliable orientation | LOW | Orientation mark cannot be continued upwards or downwards, usually due to inability to orient the core due to poor ground conditions.
Uncertain orientation | MED | Orientation mark is within +/- 20 degrees to mark on run immediately above or below
Reliable orientation | HIGH | Orientation mark is within +/- 20 degrees to mark on two or more consecutive runs
LITHOLOGY
Description | Code | Description
Lost Core | LC | No recovery. Core loss should be recorded where position within a run can be confidently determined, ideally supported by geophysics (e.g. density log shows missing coal seam). If the depth of core loss within a run is unknown, assign core loss to the end of the run.
Unconsolidated fill | FILL | Mechanically placed fill (spoils, rehandle, etc.)
Overburden | OVBN | Soil or other material overlying bedrock
Clay* | CLAY | USCS Codes for soils (ASTM standard)
Silt* | SILT | USCS Codes for soils (ASTM standard)
Sand* | SAND | USCS Codes for soils (ASTM standard)
Gravel* | GRAV | USCS Codes for soils (ASTM standard)
Coal | COAL | Black, soft, low density, composed of macerals rather than minerals
Conglomerate | CGL | Siliciclastic rock composed containing granule to cobble-sized clasts in a finer grained matrix
Sandstone | SST | Siliciclastic rock composed of sand-sized particles
Siltstone | SLST | Siliciclastic rock composed of silt-sized particles, too small to see with the naked eye)
Mudstone | MST | Clay dominant, particles too small to see with the naked eye
Shale | SHLE | Fissile rock composed of very fine grained silt and/or clay particles (splits along parting surfaces). Describe compostion (silt vs. mud particles) in the comments.
Carbonaceous Mudstone | CMST | Dark grey to black, carbonaceous, rock composed of clay particles
Carbonaceous Shale | CSHL | Dark grey to black, carbonaceous, fissile rock composed of very fine grained silt and/or clay particles
Limstone | LMST | Carbonate rock often composed of skeletal fragments of marine organisms
Other | OTH | Describe in comments
Note: secondary lithology codes should only be used to describe distinct rock types (e.g. interbedded/interlaminated lithologies) not to describe hybrid lithologies (e.g. silty sandstone, for example). Additional lithology details can be described in the lithology comments
*Only use for soils/overburden, if applicable. Use OVBN as primary lithology and soil type as secondary lithology
COLOUR
Description | Code | Sample
Black | Bk | 267
Blue | Bl | 186 | 187
Blue-Green | BlGn | 150 | 151
Brown | Br | 58
Brown-Grey | BrGy | 63 | 64
Dark Brown | dBr | 62
Dark Grey | dGy | 266
Green | Gn | 144
Green-Grey | GnGy | 156
Grey-Green | GyGn | 150
Grey | Gy | 265
Grey-Brown | GyBr | 61
Light Brown | lBr | 45 | 57
Light Grey | lGy | 264
Mottled | Mot
Red | R | 16 | 19
Red-Brown | RBr | 38 | 42 | 43
Tan | T | 79
White | Wh | 263
Yellow | Y | 87 | 72
Other | Other
GRAIN SIZE
Description | Code | Size (µm)
Cryptocrystalline | CCL
Very Fine | VF | 63 | to | 125
Fine | F | 125 | to | 250
Medium | M | 250 | to | 500
Coarse | C | 500 | to | 1000
Very coarse | VC | 1000 | to | 2000
TEXTURE
Description | Code
Bedded | BD
Brecciated | BRX
Folded | FLD
Faulted | FLT
Foliation | FOL
Fossiliferous | FOS
Graded Bedding | GRB
Interbedded | INT
Laminated | LM
Massive | MAS
Moderately Microfractured | MF1
Heavily Microfractured | MF2
None noticeable | None
Other | Other
Sheared | SHR
Cross Bedded | XBD
BEDDING THICKNESS
Description | Code | Range (cm)
Massive: no obvious structure | MAS | None
Very Thickly Bedded | VTHICK | >200
Thickly Bedded | THICK | 60-200
Medium Bedded | MED | 20-60
Thinly Bedded | THIN | 6-20
Very Thinly Bedded | VTHIN | 2-6
Laminated | LAM | .6-2
Thinly Laminated | TLAM | <.6
WEATHERING
Term | Code | Description |  |  | Discoloration | Fracture Condition | Surface Characteristics
Fresh | W1 | No visible sign of rock material |  |  | None | Closed or disclosed | Unchanged
Slightly Weathered | W2 | Discoloration indicates weathering of rock material on discontinuity surfaces. Less than 5% of rock mass altered |  |  | <20 % of fracture spacing on both sides of the fracture | Discolored, may contain thin filling | Partial discoloration
Moderately Weathered | W3 | Less than 50% of the rock material is decomposed and/or disintegrated to a soil. Fresh or discolored rock is present either as a discontinuous frame work or as core stones |  |  | <20 % of fracture spacing on both sides of the fracture | Discolored, may contain thin filling | Partial to complete discoloration, not friable except poorly cemented rocks
Highly Weathered | W4 | More than 50% of the rock material is decomposed and/or disintegrated to a soil. Fresh or discolored rock is present either as a discontinuous frame work or as core stones |  |  | Throughout | Filled with alteration minerals | Friable and possibly pitted
Completely Weathered | W5 | 100 % of rock material is decomposed and/or disintegrated to soil. The original mass structure is still largely intact |  |  | Throughout | Filled with alteration minerals | Resembles soil
Residual Soil | W6 | All rock material is converted to soil. The mass structure and material fabric are destroyed. There is a large change in volume, but the soil has not been significantly transported |  |  | Throughout | N/A | Resembles soil
HARDNESS
Description | Code | Field Identification |  |  | UCS Range (MPa)
Extremely Weak Rock | R0 | Indented by thumbnail |  |  | 0.25 -1
Very Weak Rock | R1 | Crumbles under firm blow with point of geological hammer, can be peeled by a pocket knife |  |  | 1 - 5
Weak Rock | R2 | Can be peeled by pocket knife with difficulty, shallow indentations made by firm blow with point of geological hammer |  |  | 5 - 25
Medium Strong Rock | R3 | Cannot be scraped or peeled with a pocket knife, specimen can be fractured with single firm blow of geological hammer |  |  | 25 - 50
Strong Rock | R4 | Specimen requires more than one blow of geological hammer to fracture it |  |  | 50 - 100
Very Strong Rock | R5 | Specimen requires many blows of geological hammer to fracture it. Specimen can be chipped with geological hammer |  |  | 100 - 250
Extremely Strong Rock | R6 | Specimen can only be chipped with geological hammer |  |  | > 250
Very soft | S1 | Easily penetrated several inches by fist |  |  | <0.025
Soft | S2 | Easily penetrated several inches by thumb |  |  | 0.025 - 0.05
Firm | S3 | Can be penetrated several inches by thumb with moderate effort |  |  | 0.05 - 0.10
Stiff | S4 | Readily indented by thumb but penetrated only with great effort |  |  | 0.10 -0.25
Very Stiff | S5 | Readily indented by thumb nail |  |  | 0.25 - 0.5
Hard | S6 | Indented with difficulty by thumb nail |  |  | > 0.5
JOINT CONDITION (JC)
Description | Code
Soft gauge > 5mm thick OR Joints open > 5m Continuous joints | 0
Slickensided surfaces OR Gouge < 5mm thick OR Joints open 1-5mm Continuous joints | 6
Slightly rough surfaces Separaion <1mm Soft joint wall rock | 12
Slightly rough surfaces Separaion <1mm Hard joint wall rock | 20
Very rough surfaces Not continuous No Separation Hard joint wall rock | 25
ELEVATION
Description | Code
Mine Grid | MG
Meters Above Sea Level | MASL
COORDINATES
Description | Code
Mine Grid | MG
Universal Transverse Mercator | UTM 11N
SITE
Description | Code
Cheviot Project | Cheviot
Elkview Operations | EVO
Fording River Operations | FRO
Greehills Operations | Greenhills
Line Creek Operations | LineCreek
Swift Project | SFT
DRILL
Description | Code
Diamond Drill | DIAMOND DRILL
Other | OTHER
BIT SIZE
Description | Code
61.1mm | HQ-3
45.1mm | NQ-3
47.6 mm | NQ
50.6 mm | NQ-2
57.1 mm | NTW
62.1 mm | HQV
63.5 mm | HQ
71 mm | HTW
83.0 mm | PQ-3
85.0 mm | PQ
PROJECT
Description | Code
Adit
Baldy
Bare Mount
Bodie
BRN
BurntRidge
Castle
Cheviot
Cougar
Crow
Eagle
East Block
Elk
Ericson
Ewin
Greenhills
Harmer
Harris
Henretta
HSR
Mackenzie
Mcleod
MSA
MSN
MTM
Natal
NLC
Ph7_GHO
Ph8_GHO
Phase_3
Phase_4_5
Phase_6
Phase_7
Phase_8
Plant
Prospect
Redcap
SDR
Slump Block
South
South Natal
Turnbull
Note on A25: Goodale Jen FRO: Harder than mudstone and with cleavage.
Note on A69: Goodale Jen FRO: Describe fault textures in comments (e.g. secondary porosity, slickensides, gouge, foliation, cataclasite, etc.)
Note on A119: Goodale Jen FRO: For interval rating use average of discontinuities in the interval

## Discontinuity Codes
TYPE
Description | Code
Bedding | BD
Closed Contact | CON
Open Contact | CONO
Fault | FLT | *capture orientation of upper and lower fault contacts as discontinuities and document in the comments
Joint | JN
Foliation | FOL
Shear | SH
Close Vein | VN
Broken Rock | BR
Broken Rock - Mechanical | BRMEC
Other - see comments | OTH
APERTURE (ISRM Ranges)
Description | Code | Size
Closed | C | <.5mm
Gapped | G | 0.5-10mm
Open | O | >10mm
INFILL TYPE
Description | Code
Broken Rock | BR
Broken Rock (Mechanical) | BRMEC
Calcite | CA
Carbonaceous Layer | CARB
Chlorite | CHL
Clean | CLEAN
Clay | CLY
Coal | COAL
Epidote | EP
Fault Breccia | FBX
Fault Gouge | GO
Graphite | GPH
Manganese Oxide | MANG
Overburden | OB
Other - see comments | OTH
Fe Oxide | OX
Pyrite | PYR
Quartz | QZ
Rubble Zone | RZ
Sand | SAND | USCS Classifications
Silt | SILT | USCS Classifications
No Secondary Infill | -
INFILL
Description | Code | Definition
Clean | CL | Clean, unaltered, unstained
Staining only | ST | Staining with Fe-oxide. No coatings or infilling.
Slightly altered | SA | Slight alteration but no coatings or infillings.
Partially coated | PC | Partial thin coating up to 2mm thick covering <75% of the feature surace, that coats but does not fill in small-scale surface roughness. Does not prevent joint wall contact.
Completely coated | CC | Complete thin coating covering 75% or more of the feature surface, < 1mm thick. Coating does not fill in surface rougness or prevent fracture wall from touching.
Infilled | IN | Infill material is >1 mm and thick enough to fill in all pits in the surface. Two hard wall rock surfaces may or may not be completely separated with a layer of soft material.
INFILL THICKNESS
Description | Code
No Infill | 0mm
Infill <= 1mm | <=1mm
1mm < Infill <= 2mm | <=2mm
2mm < Infill <= 5mm | <=5mm
Infill > 5mm | >5mm
SHAPE
Description | Code
Planar | PL
Curved | CU
Undulating | UN
Stepped | ST
Irregular | IR
ROUGHNESS
Description | Code
Polished | PO
Slickensided | K
Smooth | SM
Rough | RO
Slightly Rough | SR
Very Rough | VR
JOINT ROUGHNESS COEFFICIENT
Description | Code
Reference JRC Chart | 1
3
5
7
9
11
13
15
17
19
WALL STRENGTH (ISRM)
Description | Code
Extremely Weak Rock | R0
Very Weak Rock | R1
Weak Rock | R2
Medium Strong Rock | R3
Strong Rock | R4
Very Strong Rock | R5
Extremely Strong Rock | R6
Very soft | S1
Soft | S2
Firm | S3
Stiff | S4
Very Stiff | S5
Hard | S6
WEATHERING
Term | Code | Description | Discoloration | Fracture Condition | Surface Characteristics
Fresh | W1 | No visible sign of rock material | None | Closed or disclosed | Unchanged
Slightly Weathered | W2 | Discoloration indicates weathering of rock material on discontinuity surfaces. Less than 5% of rock mass altered | <20 % of fracture spacing on both sides of the fracture | Discolored, may contain thin filling | Partial discoloration
Moderately Weathered | W3 | Less than 50% of the rock material is decomposed and/or disintegrated to a soil. Fresh or discolored rock is present either as a discontinuous frame work or as core stones | <20 % of fracture spacing on both sides of the fracture | Discolored, may contain thin filling | Partial to complete discoloration, not friable except poorly cemented rocks
Highly Weathered | W4 | More than 50% of the rock material is decomposed and/or disintegrated to a soil. Fresh or discolored rock is present either as a discontinuous frame work or as core stones | Throughout | Filled with alteration minerals | Friable and possibly pitted
Completely Weathered | W5 | 100 % of rock material is decomposed and/or disintegrated to soil. The original mass structure is still largely intact | Throughout | Filled with alteration minerals | Resembles soil
Residual Soil | W6 | All rock material is converted to soil. The mass structure and material fabric are destroyed. There is a large change in volume, but the soil has not been significantly transported | Throughout | N/A | Resembles soil
JOINT CONDITION (JC) - RMR76
Description | Code
Soft gauge > 5mm thick OR Joints open > 5m Continuous joints | 0
Slickensided surfaces OR Gouge < 5mm thick OR Joints open 1-5mm Continuous joints | 6
Slightly rough surfaces Separaion <1mm Soft joint wall rock | 12
Slightly rough surfaces Separaion <1mm Hard joint wall rock | 20
Very rough surfaces Not continuous No Separation Hard joint wall rock | 25

## PLT Codes
TEST TYPE
Description | Code
Axial | Axial
Diametral | Diametral
Irregular Lump | IrregularLump
Block Test | Block
LOAD DIRECTION
Description | Code
Perpendicular to plane of weakness | Perpendicular
Parallel to plane of weakness | Parallel
Not applicable/Neither | N/A
LITHOLOGY
Description | Code
Breccia | BREC
Conglomerate | CGL
Carbonaceous Mudstone | CMST
Coal | COAL
Carbonaceous Shale | CSHL
Limestone | LMST
Mudstone | MST
Other | OTH
Shale | SHLE
Siltstone | SLST
Sandstone | SST
MOISTURE CONTENT
Description | Code
Saturated | SAT
Dry | DRY
HARDNESS
Description | Code | Field Identification | UCS Range (MPa)
Extremely Weak Rock | R0 | Indented by thumbnail | 0.25 -1
Very Weak Rock | R1 | Crumbles under firm blow with point of geological hammer, can be peeled by a pocket knife | 1 - 5
Weak Rock | R2 | Can be peeled by pocket knife with difficulty, shallow indentations made by firm blow with point of geological hammer | 5 - 25
Medium Strong Rock | R3 | Cannot be scraped or peeled with a pocket knife, specimen can be fractured with single firm blow of geological hammer | 25 - 50
Strong Rock | R4 | Specimen requires more than one blow of geological hammer to fracture it | 50 - 100
Very Strong Rock | R5 | Specimen requires many blows of geological hammer to fracture it. Specimen can be chipped with geological hammer | 100 - 250
Extremely Strong Rock | R6 | Specimen can only be chipped with geological hammer | > 250
FAILURE
Description | Code
Failure surface did not extend completely through specimen | Invalid - chipping
Platens punched into specimen | Invalid - punching
Sample too long | Invalid - too long
Failed along rock fabric (e.g. foliation, bedding, cleavage - describe in comments) | Valid - Rock Fabric
Failed through intact rock | Valid - Intact Rock
Failed along microdefect | Valid - Microdefect
Failed along cemented joint | Valid -CementedJoint

## INTERVAL
HOLEID | PROJECTCODE | Date_Logged | Logged_By | RunNumber | OrientationOffset | OrientationRelInt | RunNumberGeotech_D | GEOLFROM | GEOLTO | TCR_Length | TCRpct_D | RQD_Length | RQDpct_D | RQD | Fractures_per_inter | Lith1_Geotech | Lith1_Geotech_Pct | Lith2_Geotech | Lith2_Geotech_Pct | Lith3_Geotech | Lith3_Geotech_Pct | Colour1 | GrainSize | Texture | Bed_Thickness | Weathering | ISRM_Rock_Strength | Strength_Rating | JCRint | RMR | GEO_COMMENTS
DDH 3476 | FRO | 2020-08-11 | MH | 1 |  |  | 1 | 1.23 | 4 | 2.58 | 93.1408 | 1.44 | 51.9856 | 13 | 30 | SLST | 0.8 | SST | 0.2 |  |  | GY | F | BD | TLAM | W2 | R3 | 4 | 18.9091 | 55.9091 | START OF HOLE, MULTIPLE MECHANICAL BREAKS/BROKEN ZONE
DDH 3476 | FRO | 2020-08-11 | MH | 2 |  |  | 2 | 4 | 6.52 | 2.52 | 100 | 2.32 | 92.0635 | 20 | 18 | SLST | 0.6 | SST | 0.3 |  |  | GY | F | BD | TLAM | W1 | R3 | 4 | 20.9167 | 64.9167
DDH 3476 | FRO | 2020-08-11 | MH |  |  |  | 3 | 6.52 | 7 | 0.47 | 97.9167 | 0 | 0 | 3 | 47 | MST | 0.9 | SLST | 0.1 |  |  | DGY | VF | BD | TLAM | W1 | R3 | 4 | 20 | 42
DDH 3476 | FRO | 2020-08-11 | MH | 3 |  |  | 4 | 7 | 8.25 | 1.2 | 96 | 0.19 | 15.2 | 3 | 50 | MST | 0.9 | SLST | 0.1 |  |  | DGY | VF | BD | TLAM | W1 | R3 | 4 | 6 | 28
DDH 3476 | FRO | 2020-08-11 | MH |  |  |  | 5 | 8.25 | 10 | 1.68 | 96 | 1.42 | 81.1429 | 17 | 12 | SLST | 0.7 | SST | 0.3 |  |  | GY | F | BD | TLAM | W1 | R3 | 4 | 20.125 | 61.125
DDH 3476 | FRO | 2020-08-11 | MH | 4 |  |  | 6 | 10 | 10.75 | 0.74 | 98.6667 | 0.74 | 98.6667 | 20 | 3 | SLST | 0.7 | SST | 0.3 |  |  | GY | F | BD | TLAM | W1 | R3 | 4 | 20 | 64
DDH 3476 | FRO | 2020-08-11 | MH |  |  |  | 7 | 10.75 | 13 | 2 | 88.8889 | 0.75 | 33.3333 | 8 | 53 | MST | 0.5 | COAL | 0.5 |  |  | DGY | VF | BD | TLAM | W1 | R2 | 2 | 6 | 31
DDH 3476 | FRO | 2020-08-11 | MH | 5 |  |  | 8 | 13 | 16.12 | 2.86 | 91.6667 | 2.65 | 84.9359 | 17 | 27 | SLST | 0.7 | SST | 0.1 | MST | 0.1 | DGY | VF | BD | TLAM | W1 | R3 | 4 | 15.8889 | 56.8889
DDH 3476 | FRO | 2020-08-11 | MH | 6 |  |  | 9 | 16.12 | 17.63 | 1.5 | 99.3377 | 1.3 | 86.0927 | 17 | 15 | MST | 0.9 | SLST | 0.1 |  |  | DGY | VF | BD | TLAM | W1 | R3 | 4 | 15.3333 | 56.3333
DDH 3476 | FRO | 2020-08-11 | MH |  |  |  | 10 | 17.63 | 19 | 1.35 | 98.5401 | 1.2 | 87.5912 | 17 | 11 | SLST | 0.8 | MST | 0.2 |  |  | DGY | VF | BD | TLAM | W1 | R3 | 4 | 12 | 53
DDH 3476 | FRO | 2020-08-11 | MH | 7 |  |  | 11 | 19 | 22 | 2.98 | 99.3333 | 2.98 | 99.3333 | 20 | 5 | SLST | 0.9 | MST | 0.1 |  |  | DGY | VF | BD | TLAM | W1 | R3 | 4 | 14 | 68
DDH 3476 | FRO | 2020-08-11 | MH | 8 |  |  | 12 | 22 | 25 | 2.95 | 98.3333 | 2.8 | 93.3333 | 20 | 15 | SLST | 0.8 | MST | 0.2 |  |  | DGY | VF | BD | TLAM | W1 | R3 | 4 | 13.6667 | 57.6667
DDH 3476 | FRO | 2020-08-11 | KK | 9 |  |  | 13 | 25 | 28 | 2.99 | 99.6667 | 2.84 | 94.6667 | 20 | 3 | SLST | 0.7 | MST | 0.3 |  |  | GY | VF | BD | TLAM | W1 | R3 | 4 | 8.6667 | 62.6667 | TRACE SANDSTONE (<5%). INCREASING MUDSTONE CONTENT WITH DEPTH
DDH 3476 | FRO | 2020-08-11 | KK | 10 |  |  | 14 | 28 | 31 | 2.93 | 97.6667 | 2.57 | 85.6667 | 17 | 13 | SLST | 0.5 | SST | 0.3 | MST | 0.2 | GY | F | INT | TLAM | W1 | R3 | 4 | 14.7692 | 55.7692 | SANDSTONE CONTENT FLUCTUATES WITH DEPTH. INTERBEDDED MUDSTONE CONTENT FLUCTUATES WITH DEPTH
DDH 3476 | FRO | 2020-08-11 | KK | 11 |  |  | 15 | 31 | 34 | 3 | 100 | 2.33 | 77.6667 | 17 | 12 | SLST | 0.5 | SST | 0.3 | MST | 0.2 | GY | F | INT | TLAM | W1 | R3 | 4 | 16.3333 | 57.3333 | SANDSTONE CONTENT FLUCTUATES WITH DEPTH. INTERBEDDED MUDSTONE CONTENT FLUCTUATES WITH DEPTH
DDH 3476 | FRO | 2020-08-11 | KK | 12 |  |  | 16 | 34 | 37 | 2.98 | 99.3333 | 2.92 | 97.3333 | 20 | 9 | SLST | 0.6 | MST | 0.2 | SST | 0.1 | GY | VF | INT | TLAM | W1 | R3 | 4 | 11.3333 | 65.3333 | SANDSTONE CONTENT DECREASES WITH DEPTH
DDH 3476 | FRO | 2020-08-11 | KK | 13 |  |  | 17 | 37 | 37.81 | 0.81 | 100 | 0.65 | 80.2469 | 17 | 5 | SLST | 0.6 | MST | 0.2 | SST | 0.1 | GY | VF | INT | TLAM | W1 | R3 | 4 | 17.6 | 58.6
DDH 3476 | FRO | 2020-08-11 | KK |  |  |  | 18 | 37.81 | 40 | 2.19 | 100 | 0.64 | 29.2237 | 8 | 13 | MST | 0.7 | SLST | 0.3 |  |  | DGY | VF | INT | MAS | W1 | R3 | 4 | 17.75 | 49.75
DDH 3476 | FRO | 2020-08-12 | KK | 14 |  |  | 19 | 40 | 43 | 2.55 | 85 | 2.53 | 84.3333 | 17 | 7 | MST | 0.8 | SLST | 0.2 |  |  | DGY | VF | MAS | MAS | W1 | R3 | 4 | 18.7143 | 69.7143 | SANDSTONE BANDING WITH DEPTH (<20 CM)
DDH 3476 | FRO | 2020-08-12 | KK | 15 |  |  | 20 | 43 | 46 | 2.88 | 96 | 2.49 | 83 | 17 | 14 | MST | 0.8 | SLST | 0.2 |  |  | DGY | VF | MAS | MAS | W1 | R3 | 4 | 15.3846 | 56.3846
DDH 3476 | FRO | 2020-08-12 | KK | 16 |  |  | 21 | 46 | 48.76 | 2.76 | 100 | 2.26 | 81.8841 | 17 | 31 | MST | 0.8 | SLST | 0.2 |  |  | DGY | VF | MAS | MAS | W1 | R3 | 4 | 8 | 49
DDH 3476 | FRO | 2020-08-12 | KK |  |  |  | 22 | 48.76 | 49 | 0.24 | 100 | 0.24 | 100 | 20 | 10 | SST | 0.7 | MST | 0.3 |  |  | GY | F | BD | TLAM | W1 | R4 | 7 | 12 | 54
DDH 3476 | FRO | 2020-08-12 | KK | 17 |  |  | 23 | 49 | 52 | 3 | 100 | 0.86 | 28.6667 | 8 | 27 | SST | 0.7 | MST | 0.3 |  |  | GY | F | BD | TLAM | W1 | R4 | 7 | 15.24 | 50.24
DDH 3476 | FRO | 2020-08-12 | KK | 18 |  |  | 24 | 52 | 52.9 | 0.66 | 73.3333 | 0 | 0 | 3 | 90 | COAL | 1 |  |  |  |  | BK | VF | MAS | MAS | W1 | R1 | 1 | 12 | 31 | TRACE MUDSTONE NEAR TOP OF RUN (<5%)
DDH 3476 | FRO | 2020-08-12 | KK |  |  |  | 25 | 52.9 | 53.65 | 0.75 | 100 | 0.75 | 100 | 20 | 1 | SST | 0.7 | MST | 0.3 |  |  | GY | F | BD | TLAM | W1 | R4 | 7 | 22.5 | 79.5
DDH 3476 | FRO | 2020-08-12 | KK |  |  |  | 26 | 53.65 | 55 | 1.35 | 100 | 0.67 | 49.6296 | 8 | 8 | MST | 0.9 | SLST | 0.1 |  |  | DGY | VF | MAS | MAS | W1 | R3 | 4 | 13.75 | 45.75 | INTERBEDDED SANDSTONE THROUGHOUT RUN
DDH 3476 | FRO | 2020-08-12 | MH | 19 |  |  | 27 | 55 | 58 | 3 | 100 | 2.52 | 84 | 17 | 30 | MST | 0.8 | SLST | 0.2 |  |  | DGY | VF | BD | TLAM | W2 | R3 | 4 | 13.4444 | 54.4444
DDH 3476 | FRO | 2020-08-12 | MH | 20 |  |  | 28 | 58 | 58.65 | 0.62 | 95.3846 | 0.62 | 95.3846 | 20 | 3 | SLST | 0.9 | MST | 0.1 |  |  | GY | F | BD | TLAM | W1 | R3 | 4 | 17.3333 | 61.3333
DDH 3476 | FRO | 2020-08-12 | MH |  |  |  | 29 | 58.65 | 59.26 | 0.6 | 98.3607 | 0.38 | 62.2951 | 13 | 17 | MST | 0.95 | COAL | 0.05 |  |  | DGY | VF | BD | TLAM | W1 | R3 | 4 | 6 | 38
DDH 3476 | FRO | 2020-08-12 | MH |  |  |  | 30 | 59.26 | 61 | 1.62 | 93.1034 | 1.39 | 79.8851 | 17 | 2 | SLST | 0.95 | MST | 0.05 |  |  | DGY | VF | BD | TLAM | W1 | R3 | 4 | 10 | 61
DDH 3476 | FRO | 2020-08-12 | MH | 21 |  |  | 31 | 61 | 64 | 2.82 | 94 | 2.42 | 80.6667 | 17 | 10 | SLST | 0.7 | MST | 0.3 |  |  | DGY | VF | BD | TLAM | W1 | R3 | 4 | 17.1 | 58.1
DDH 3476 | FRO | 2020-08-12 | MH | 22 |  |  | 32 | 64 | 67 | 2.89 | 96.3333 | 2.48 | 82.6667 | 17 | 14 | SLST | 0.8 | MST | 0.2 |  |  | DGY | VF | BD | TLAM | W1 | R3 | 4 | 15.9333 | 56.9333
DDH 3476 | FRO | 2020-08-12 | MH | 23 |  |  | 33 | 67 | 70 | 2.85 | 95 | 2.85 | 95 | 20 | 5 | SLST | 0.95 | MST | 0.05 |  |  | GY | F | BD | TLAM | W1 | R3 | 4 | 17.8 | 71.8
DDH 3476 | FRO | 2020-08-12 | MH | 24 |  |  | 34 | 70 | 73 | 3 | 100 | 2.77 | 92.3333 | 20 | 9 | SLST | 0.8 | MST | 0.2 |  |  | GY | VF | BD | TLAM | W1 | R3 | 4 | 13.5556 | 67.5556
DDH 3476 | FRO | 2020-08-12 | MH | 25 |  |  | 35 | 73 | 73.26 | 0.26 | 100 | 0.26 | 100 | 20 | 1 | MST | 0.8 | SLST | 0.2 |  |  | DGY | VF | BD | TLAM | W2 | R3 | 4 | 25 | 69
DDH 3476 | FRO | 2020-08-12 | MH |  |  |  | 36 | 73.26 | 74.49 | 1.2 | 97.561 | 0.33 | 26.8293 | 8 | 54 | MST | 0.85 | COAL | 0.15 |  |  | DGY | VF | BD | TLAM | W2 | R3 | 4 | 0 | 27
DDH 3476 | FRO | 2020-08-12 | MH |  |  |  | 37 | 74.49 | 76 | 1.51 | 100 | 1.24 | 82.1192 | 17 | 4 | SLST | 0.9 | MST | 0.05 | SST | 0.05 | GY | F | BD | LAM | W1 | R4 | 7 | 12.5 | 66.5
DDH 3476 | FRO | 2020-08-12 | MH | 26 |  |  | 38 | 76 | 78.5 | 2.45 | 98 | 2.4 | 96 | 20 | 7 | SST | 0.95 | SLST | 0.05 |  |  | GY | M | BD | LAM | W1 | R4 | 7 | 18.8571 | 75.8571
DDH 3476 | FRO | 2020-08-12 | MH |  |  |  | 39 | 78.5 | 79 | 0.35 | 70 | 0.2 | 40 | 8 | 15 | MST | 1 |  |  |  |  | DGY | VF | BD | TLAM | W1 | R2 | 2 | 6 | 31
DDH 3476 | FRO | 2020-08-12 | MH | 27 |  |  | 40 | 79 | 82 | 3 | 100 | 2.85 | 95 | 20 | 11 | SLST | 0.8 | SST | 0.2 |  |  | GY | F | BD | TLAM | W1 | R2 | 2 | 15.6 | 57.6
DDH 3476 | FRO | 2020-08-12 | MH | 28 |  |  | 41 | 82 | 83.94 | 1.94 | 100 | 1.94 | 100 | 20 | 3 | SLST | 0.7 | SST | 0.3 |  |  | GY | F | BD | TLAM | W1 | R3 | 4 | 21.6667 | 75.6667
DDH 3476 | FRO | 2020-08-12 | MH |  |  |  | 42 | 83.94 | 85 | 1.06 | 100 | 0.88 | 83.0189 | 17 | 14 | SST | 1 |  |  |  |  | GY | M | BD | LAM | W3 | R4 | 7 | 12.6667 | 56.6667
DDH 3476 | FRO | 2020-08-12 | KK | 29 |  |  | 43 | 85 | 88 | 2.9 | 96.6667 | 2.32 | 77.3333 | 17 | 4 | MST | 0.9 | SLST | 0.1 |  |  | DGY | VF | MAS | TLAM | W1 | R3 | 4 | 6 | 57
DDH 3476 | FRO | 2020-08-12 | KK | 30 |  |  | 44 | 88 | 91 | 2.87 | 95.6667 | 2.78 | 92.6667 | 20 | 8 | SLST | 0.8 | SST | 0.2 |  |  | GY | F | INT | TLAM | W1 | R3 | 4 | 13.625 | 67.625 | DECREASING SANDSTONE CONTENT WITH DEPTH
DDH 3476 | FRO | 2020-08-12 | KK | 31 |  |  | 45 | 91 | 91.45 | 0.45 | 100 | 0.2 | 44.4444 | 8 | 4 | SLST | 0.8 | SST | 0.2 |  |  | GY | F | INT | TLAM | W1 | R3 | 4 | 13 | 45
DDH 3476 | FRO | 2020-08-12 | KK |  |  |  | 46 | 91.45 | 91.86 | 0.36 | 87.8049 | 0 | 0 | 3 | 99 | COAL | 1 |  |  |  |  | BK | VF | MAS | MAS | W1 | R1 | 1 | 0 | 19 | CORE LOSS ASSUMED AT END OF COAL SEAM OF 0.41 M
DDH 3476 | FRO | 2020-08-12 | KK |  |  |  | 47 | 91.86 | 94 | 1.14 | 53.271 | 1 | 46.729 | 8 | 3 | MST | 0.7 | SLST | 0.3 |  |  | DGY | VF | INT | TLAM | W1 | R3 | 4 | 12.75 | 54.75 | INCREASING SILTSTONE CONTENT WITH DEPTH
DDH 3476 | FRO | 2020-08-12 | KK | 32 |  |  | 48 | 94 | 97 | 2.85 | 95 | 2.54 | 84.6667 | 17 | 7 | MST | 0.7 | SLST | 0.3 |  |  | DGY | VF | INT | TLAM | W1 | R3 | 4 | 12.5714 | 63.5714 | INCREASING SANDSTONE CONTENT WITH DEPTH
DDH 3476 | FRO | 2020-08-12 | KK | 33 |  |  | 49 | 97 | 99.45 | 2.45 | 100 | 2.28 | 93.0612 | 20 | 6 | MST | 0.7 | SLST | 0.3 |  |  | DGY | VF | INT | TLAM | W1 | R3 | 4 | 6.3333 | 60.3333 | SANDSTONE CONTENT INCREASED AT START OF RUN
DDH 3476 | FRO | 2020-08-12 | KK |  |  |  | 50 | 99.45 | 100 | 0.17 | 30.9091 | 0 | 0 | 3 | 55 | COAL | 1 |  |  |  |  | BK | VF | MAS | MAS | W1 | R1 | 1 | 0 | 19 | CORE LOSS ASSUMED AT END OF RUN OF 0.38 M
DDH 3476 | FRO | 2020-08-12 | KK | 34 |  |  | 51 | 100 | 100.78 | 0.55 | 70.5128 | 0 | 0 | 3 | 78 | COAL | 0.9 | MST | 0.1 |  |  | BK | VF | MAS | MAS | W1 | R1 | 1 | 12 | 31 | CORE LOSS ASSUMED AT END OF COAL SEAM OF 0.23 M
DDH 3476 | FRO | 2020-08-12 | KK |  |  |  | 52 | 100.78 | 103.25 | 2.47 | 100 | 1.54 | 62.3482 | 13 | 12 | MST | 0.7 | SLST | 0.3 |  |  | DGY | VF | INT | TLAM | W1 | R3 | 4 | 13.8333 | 50.8333
DDH 3476 | FRO | 2020-08-12 | KK | 35 |  |  | 54 | 103.25 | 106 | 2.73 | 99.2727 | 2.67 | 97.0909 | 20 | 4 | SLST | 0.7 | SST | 0.3 |  |  | GY | VF | BD | TLAM | W1 | R3 | 4 | 17.75 | 71.75
DDH 3476 | FRO | 2020-08-12 | KK | 36 |  |  | 55 | 106 | 107.21 | 1.21 | 100 | 0.97 | 80.1653 | 17 | 8 | SLST | 0.7 | SST | 0.3 |  |  | GY | VF | BD | TLAM | W1 | R3 | 4 | 14.5556 | 55.5556
DDH 3476 | FRO | 2020-08-12 | KK |  |  |  | 56 | 107.21 | 109 | 1.79 | 100 | 1.79 | 100 | 20 | 3 | SST | 0.9 | SLST | 0.1 |  |  | GY | F | BD | TLAM | W1 | R4 | 7 | 20 | 77
DDH 3476 | FRO | 2020-08-13 | KK | 37 |  |  | 57 | 109 | 109.4 | 0.4 | 100 | 0.36 | 90 | 17 | 2 | SST | 0.9 | SLST | 0.1 |  |  | GY | F | BD | TLAM | W1 | R4 | 7 | 6 | 50
DDH 3476 | FRO | 2020-08-13 | KK |  |  |  | 58 | 109.4 | 112 | 2.37 | 91.1538 | 2.11 | 81.1538 | 17 | 8 | SLST | 0.7 | SST | 0.2 | MST | 0.1 | GY | VF | INT | TLAM | W1 | R3 | 4 | 15.3333 | 56.3333
DDH 3476 | FRO | 2020-08-13 | KK | 38 |  |  | 59 | 112 | 115 | 3.1 | 100 | 2.89 | 96.3333 | 20 | 10 | SLST | 0.7 | SST | 0.2 | MST | 0.1 | GY | VF | INT | TLAM | W1 | R3 | 4 | 18.3333 | 72.3333
DDH 3476 | FRO | 2020-08-13 | MH | 39 |  |  | 60 | 115 | 118 | 2.9 | 96.6667 | 2.77 | 92.3333 | 20 | 7 | SLST | 0.6 | SST | 0.4 |  |  | GY | F | BD | LAM | W1 | R4 | 7 | 17.7143 | 74.7143
DDH 3476 | FRO | 2020-08-13 | MH | 40 |  |  | 61 | 118 | 118.86 | 0.8 | 93.0233 | 0.5 | 58.1395 | 13 | 13 | MST | 1 |  |  |  |  | DGY | VF | BD | TLAM | W1 | R3 | 4 | 12.5 | 49.5
DDH 3476 | FRO | 2020-08-13 | MH |  |  |  | 62 | 118.86 | 121 | 1.9 | 88.785 | 1.9 | 88.785 | 17 | 1 | SLST | 0.8 | MST | 0.2 |  |  | GY | VF | BD | TLAM | W1 | R3 | 4 | 20 | 76
DDH 3476 | FRO | 2020-08-13 | MH | 41 |  |  | 63 | 121 | 121.37 | 0.35 | 94.5946 | 0.16 | 43.2432 | 8 | 13 | MST | 0.5 | COAL | 0.5 |  |  | DGY | VF | MAS | MAS | W1 | R2 | 2 | 0 | 25 | 20CM CORE LOSS ASSUMED AT END OF RUN
DDH 3476 | FRO | 2020-08-13 | MH |  |  |  | 64 | 121.37 | 124 | 2.6 | 98.8593 | 2.6 | 98.8593 | 20 | 1 | SLST | 0.5 | MST | 0.5 |  |  | DGY | VF | BD | TLAM | W1 | R3 | 4 | 12 | 71
DDH 3476 | FRO | 2020-08-13 | MH | 42 |  |  | 65 | 124 | 127 | 3 | 100 | 2.54 | 84.6667 | 17 | 24 | SLST | 0.5 | MST | 0.5 |  |  | DGY | VF | BD | TLAM | W1 | R3 | 4 | 12 | 53
DDH 3476 | FRO | 2020-08-13 | MH | 43 |  |  | 66 | 127 | 130 | 2.97 | 99 | 2.87 | 95.6667 | 20 | 11 | SLST | 0.7 | SST | 0.3 |  |  | GY | F | BD | TLAM | W1 | R4 | 7 | 14.9 | 61.9
DDH 3476 | FRO | 2020-08-13 | MH | 44 |  |  | 67 | 130 | 133 | 2.9 | 96.6667 | 2.1 | 70 | 13 | 6 | MST | 0.8 | SLST | 0.2 |  |  | DGY | VF | BD | TLAM | W1 | R3 | 4 | 12.6667 | 59.6667
DDH 3476 | FRO | 2020-08-13 | MH | 45 |  |  | 68 | 133 | 134.37 | 1.37 | 100 | 1.37 | 100 | 20 | 2 | MST | 0.7 | SLST | 0.3 |  |  | DGY | VF | BD | TLAM | W1 | R3 | 4 | 16 | 70
DDH 3476 | FRO | 2020-08-13 | MH |  |  |  | 69 | 134.37 | 135.24 | 0.87 | 100 | 0 | 0 | 3 | 99 | COAL | 0.99 | MST | 0.01 |  |  | BK | M | MAS | MAS | W1 | R0 | 0 | 0 | 18
DDH 3476 | FRO | 2020-08-13 | MH |  |  |  | 70 | 135.24 | 136 | 0.76 | 100 | 0.76 | 100 | 20 | 3 | SLST | 0.8 | MST | 0.2 |  |  | DGY | VF | BD | TLAM | W1 | R3 | 4 | 20 | 64
DDH 3476 | FRO | 2020-08-13 | MH | 46 |  |  | 71 | 136 | 139 | 2.75 | 91.6667 | 2.7 | 90 | 20 | 6 | SLST | 0.5 | SST | 0.5 |  |  | GY | F | BD | TLAM | W1 | R4 | 7 | 23.3333 | 80.3333
DDH 3476 | FRO | 2020-08-13 | MH | 47 |  |  | 72 | 139 | 142 | 3 | 100 | 2.77 | 92.3333 | 20 | 5 | SLST | 0.8 | SST | 0.2 |  |  | GY | F | BD | TLAM | W1 | R4 | 7 | 14.4 | 71.4
DDH 3476 | FRO | 2020-08-13 | MH | 48 |  |  | 73 | 142 | 143.12 | 1.12 | 100 | 1.09 | 97.3214 | 20 | 3 | SLST | 0.6 | MST | 0.4 |  |  | GY | F | BD | TLAM | W1 | R4 | 7 | 13 | 70
DDH 3476 | FRO | 2020-08-13 | MH |  |  |  | 74 | 143.12 | 145 | 1.81 | 96.2766 | 0.95 | 50.5319 | 13 | 9 | MST | 0.5 | COAL | 0.5 |  |  | DGY | VF | BD | TLAM | W1 | R2 | 2 | 9 | 44
DDH 3476 | FRO | 2020-08-13 | MH | 49 |  |  | 75 | 145 | 146.26 | 1.26 | 100 | 0.4 | 31.746 | 8 | 7 | COAL | 0.6 | MST | 0.4 |  |  | BK | M | MAS | MAS | W1 | R1 | 1 | 5.1429 | 34.1429
DDH 3476 | FRO | 2020-08-13 | MH |  |  |  | 76 | 146.26 | 148 | 1.74 | 100 | 1.46 | 83.908 | 17 | 7 | MST | 0.7 | SLST | 0.3 |  |  | DGY | VF | BD | TLAM | W1 | R3 | 4 | 14.8571 | 55.8571
DDH 3476 | FRO | 2020-08-13 | KK | 50 |  |  | 77 | 148 | 151 | 2.9 | 96.6667 | 2.55 | 85 | 17 | 10 | MST | 0.7 | SLST | 0.3 |  |  | DGY | VF | BD | TLAM | W1 | R3 | 4 | 15.5556 | 56.5556
DDH 3476 | FRO | 2020-08-13 | KK | 51 |  |  | 78 | 151 | 154 | 2.99 | 99.6667 | 2.78 | 92.6667 | 20 | 10 | MST | 0.7 | SLST | 0.3 |  |  | DGY | VF | BD | TLAM | W1 | R3 | 4 | 17.4444 | 61.4444 | SST CONTENT INCREASES WITH DEPTH AND BECOMES INTERBEDDED
DDH 3476 | FRO | 2020-08-13 | KK | 52 |  |  | 79 | 154 | 157 | 3 | 100 | 1.86 | 62 | 13 | 8 | MST | 0.7 | SLST | 0.3 |  |  | DGY | VF | BD | TLAM | W1 | R3 | 4 | 15.125 | 62.125
DDH 3476 | FRO | 2020-08-13 | KK | 53 |  |  | 80 | 157 | 157.83 | 0.83 | 100 | 0.83 | 100 | 20 | 2 | MST | 0.7 | SLST | 0.3 |  |  | DGY | VF | BD | TLAM | W1 | R3 | 4 | 16 | 70
DDH 3476 | FRO | 2020-08-13 | KK |  |  |  | 81 | 157.83 | 160 | 2.17 | 100 | 1.99 | 91.7051 | 20 | 8 | SST | 0.6 | SLST | 0.3 | MST | 0.1 | GY | F | INT | TLAM | W1 | R4 | 7 | 19.4286 | 66.4286 | INCREASING SILTSTONE CONTENT WITH DEPTH
DDH 3476 | FRO | 2020-08-13 | KK | 54 |  |  | 82 | 160 | 162.18 | 2.18 | 100 | 1.79 | 82.1101 | 17 | 8 | SLST | 0.8 | MST | 0.2 |  |  | GY | VF | BD | TLAM | W1 | R3 | 4 | 16.25 | 57.25
DDH 3476 | FRO | 2020-08-13 | KK |  |  |  | 83 | 162.18 | 163 | 0.77 | 93.9024 | 0.25 | 30.4878 | 8 | 12 | MST | 0.7 | SLST | 0.3 |  |  | DGY | VF | BD | TLAM | W1 | R3 | 4 | 11 | 43
DDH 3476 | FRO | 2020-08-13 | KK | 55 |  |  | 84 | 163 | 163.45 | 0.45 | 100 | 0 | 0 | 3 | 5 | MST | 0.7 | SLST | 0.3 |  |  | DGY | VF | BD | TLAM | W1 | R3 | 4 | 13.8333 | 40.8333
DDH 3476 | FRO | 2020-08-13 | KK |  |  |  | 85 | 163.45 | 165.11 | 1.66 | 100 | 1.31 | 78.9157 | 17 | 8 | SLST | 0.8 | MST | 0.2 |  |  | GY | VF | BD | TLAM | W1 | R3 | 4 | 15.4286 | 56.4286 | INCREASING COAL CONTENT WITH DEPTH
DDH 3476 | FRO | 2020-08-13 | KK |  |  |  | 86 | 165.11 | 165.48 | 0.37 | 100 | 0 | 0 | 3 | 37 | COAL | 1 |  |  |  |  | BK | VF | MAS | MAS | W1 | R1 | 1 | 6 | 25
DDH 3476 | FRO | 2020-08-13 | KK |  |  |  | 87 | 165.48 | 166 | 0.52 | 100 | 0.25 | 48.0769 | 8 | 4 | MST | 0.7 | SLST | 0.3 |  |  | DGY | VF | BD | TLAM | W1 | R3 | 4 | 9.5 | 41.5
DDH 3476 | FRO | 2020-08-14 | KK | 56 |  |  | 88 | 166 | 169 | 2.91 | 97 | 2.3 | 76.6667 | 17 | 15 | SLST | 0.8 | SST | 0.2 |  |  | GY | F | BD | TLAM | W2 | R3 | 4 | 15.6 | 56.6 | WEATHERING ON JOINTS INCREASES WITH DEPTH
DDH 3476 | FRO | 2020-08-14 | KK | 57 |  |  | 89 | 169 | 172 | 3.1 | 100 | 1.84 | 61.3333 | 13 | 9 | SST | 0.6 | SLST | 0.3 | MST | 0.1 | GY | F | INT | TLAM | W2 | R4 | 7 | 14 | 64 | WEATHERING ON JOINTS
DDH 3476 | FRO | 2020-08-14 | KK | 58 |  |  | 90 | 172 | 175 | 3.1 | 100 | 2.95 | 98.3333 | 20 | 4 | SST | 0.6 | SLST | 0.3 | MST | 0.1 | GY | F | INT | TLAM | W2 | R4 | 7 | 21.25 | 78.25 | WEATHERING ON JOINTS. CALCITE VEINING
DDH 3476 | FRO | 2020-08-14 | MH | 59 |  |  | 91 | 175 | 178 | 3 | 100 | 2.65 | 88.3333 | 17 | 12 | SST | 1 |  |  |  |  | GY | F | INT | TLAM | W1 | R4 | 7 | 20.1667 | 64.1667
DDH 3476 | FRO | 2020-08-14 | MH | 60 |  |  | 92 | 178 | 181 | 3 | 100 | 3 | 100 | 20 | 9 | SST | 1 |  |  |  |  | GY | F | INT | TLAM | W1 | R4 | 7 | 21.6667 | 78.6667
DDH 3476 | FRO | 2020-08-14 | MH | 61 |  |  | 93 | 181 | 181.23 | 0.23 | 100 | 0.23 | 100 | 20 | 1 | SST | 1 |  |  |  |  | GY | F | INT | TLAM | W1 | R4 | 7 | 20 | 67
DDH 3476 | FRO | 2020-08-14 | MH |  |  |  | 94 | 181.23 | 182.3 | 1 | 93.4579 | 0.76 | 71.028 | 13 | 25 | MST | 0.95 | COAL | 0.05 |  |  | DGY | VF | BD | TLAM | W1 | R3 | 4 | 0 | 32
DDH 3476 | FRO | 2020-08-14 | MH |  |  |  | 95 | 182.3 | 184 | 1.7 | 100 | 1.55 | 91.1765 | 20 | 8 | SLST | 0.9 | MST | 0.1 |  |  | GY | VF | BD | TLAM | W1 | R3 | 4 | 15 | 59
DDH 3476 | FRO | 2020-08-14 | MH | 62 |  |  | 96 | 184 | 187 | 2.96 | 98.6667 | 2.86 | 95.3333 | 20 | 5 | MST | 0.8 | SLST | 0.2 |  |  | DGY | VF | BD | TLAM | W1 | R3 | 4 | 15.4 | 69.4
DDH 3476 | FRO | 2020-08-14 | MH | 63 |  |  | 97 | 187 | 188.04 | 1.04 | 100 | 1.04 | 100 | 20 | 2 | SLST | 1 |  |  |  |  | GY | VF | BD | TLAM | W1 | R3 | 4 | 22.5 | 76.5
DDH 3476 | FRO | 2020-08-14 | MH |  |  |  | 98 | 188.04 | 190 | 0.9 | 45.9184 | 0 | 0 | 3 | 99 | COAL | 1 |  |  |  |  | BK | M | MAS | MAS | W1 | R0 | 0 | 0 | 18 | CORE LOSS OF 1.06M, COAL SEAM <45% RECOVERY
DDH 3476 | FRO | 2020-08-14 | MH | 64 |  |  | 99 | 190 | 193 | 2.81 | 93.6667 | 2.12 | 70.6667 | 13 | 18 | MST | 0.99 | COAL | 0.01 |  |  | DGY | VF | BD | TLAM | W1 | R3 | 4 | 16.2222 | 53.2222
DDH 3476 | FRO | 2020-08-14 | MH | 65 |  |  | 100 | 193 | 195.4 | 2.4 | 100 | 2.4 | 100 | 20 | 2 | SLST | 0.95 | MST | 0.05 |  |  | GY | F | BD | TLAM | W1 | R3 | 4 | 20 | 79
DDH 3476 | FRO | 2020-08-14 | MH |  |  |  | 101 | 195.4 | 196 | 0.6 | 100 | 0.3 | 50 | 13 | 1 | MST | 0.99 | COAL | 0.01 |  |  | DGY | VF | BD | TLAM | W1 | R2 | 2 | 6 | 51
DDH 3476 | FRO | 2020-08-14 | MH | 66 |  |  | 102 | 196 | 199 | 3 | 100 | 3 | 100 | 20 | 4 | SLST | 0.95 | MST | 0.05 |  |  | GY | F | BD | TLAM | W1 | R4 | 7 | 18 | 75
DDH 3476 | FRO | 2020-08-14 | MH | 67 |  |  | 103 | 199 | 200.46 | 1.46 | 100 | 1.41 | 96.5753 | 20 | 3 | SLST | 0.9 | SST | 0.1 |  |  | GY | F | BD | TLAM | W1 | R4 | 7 | 14.6667 | 71.6667
DDH 3476 | FRO | 2020-08-14 | MH |  |  |  | 104 | 200.46 | 202 | 1.5 | 97.4026 | 0.99 | 64.2857 | 13 | 11 | MST | 0.9 | SLST | 0.1 |  |  | DGY | VF | BD | TLAM | W1 | R3 | 4 | 12.6364 | 49.6364
DDH 3476 | FRO | 2020-08-14 | MH | 68 |  |  | 105 | 202 | 203.62 | 1.6 | 98.7654 | 1.6 | 98.7654 | 20 | 1 | MST | 1 |  |  |  |  | DGY | VF | BD | TLAM | W1 | R3 | 4 | 20 | 79
DDH 3476 | FRO | 2020-08-14 | MH |  |  |  | 106 | 203.62 | 205 | 1.38 | 100 | 1.38 | 100 | 20 | 2 | SST | 1 |  |  |  |  | GY | F | BD | TLAM | W1 | R4 | 7 | 20 | 77
DDH 3476 | FRO | 2020-08-14 | MH | 69 |  |  | 107 | 205 | 208 | 3 | 100 | 2.97 | 99 | 20 | 5 | SST | 1 |  |  |  |  | GY | F | BD | TLAM | W1 | R4 | 7 | 20 | 77
DDH 3476 | FRO | 2020-08-15 | MH | 70 |  |  | 108 | 208 | 211 | 3 | 100 | 3 | 100 | 20 | 10 | SST | 1 |  |  |  |  | GY | F | BD | TLAM | W1 | R4 | 7 | 20.7 | 77.7
DDH 3476 | FRO | 2020-08-15 | MH | 71 |  |  | 109 | 211 | 214 | 3 | 100 | 2.93 | 97.6667 | 20 | 11 | SST | 1 |  |  |  |  | GY | F | BD | TLAM | W1 | R4 | 7 | 21.8182 | 68.8182
DDH 3476 | FRO | 2020-08-15 | MH | 72 |  |  | 110 | 214 | 217 | 3 | 100 | 3 | 100 | 20 | 8 | SST | 1 |  |  |  |  | GY | F | BD | TLAM | W1 | R4 | 7 | 21.25 | 78.25
DDH 3476 | FRO | 2020-08-15 | MH | 73 |  |  | 111 | 217 | 220 | 3 | 100 | 2.72 | 90.6667 | 20 | 13 | SST | 1 |  |  |  |  | GY | F | BD | TLAM | W1 | R4 | 7 | 14.7857 | 61.7857
DDH 3476 | FRO | 2020-08-15 | MH | 74 |  |  | 112 | 220 | 223 | 3 | 100 | 2.82 | 94 | 20 | 10 | SST | 1 |  |  |  |  | GY | F | BD | TLAM | W1 | R4 | 7 | 20.2 | 77.2
DDH 3476 | FRO | 2020-08-15 | MH | 75 |  |  | 113 | 223 | 226 | 3 | 100 | 3 | 100 | 20 | 5 | SST | 1 |  |  |  |  | GY | F | BD | TLAM | W1 | R4 | 7 | 25 | 82
DDH 3476 | FRO | 2020-08-15 | MH | 76 |  |  | 114 | 226 | 227.57 | 1.57 | 100 | 1.53 | 97.4522 | 20 | 5 | SST | 1 |  |  |  |  | GY | F | BD | TLAM | W1 | R4 | 7 | 20.4 | 77.4
DDH 3476 | FRO | 2020-08-15 | MH |  |  |  | 115 | 227.57 | 229 | 1.4 | 97.9021 | 1.4 | 97.9021 | 20 | 2 | MST | 1 |  |  |  |  | DGY | VF | BD | TLAM | W1 | R3 | 4 | 12 | 66
DDH 3476 | FRO | 2020-08-15 | MH | 77 |  |  | 116 | 229 | 232 | 3 | 100 | 3 | 100 | 20 | 4 | MST | 0.9 | SLST | 0.1 |  |  | DGY | VF | BD | TLAM | W1 | R3 | 4 | 10.5 | 64.5
DDH 3476 | FRO | 2020-08-15 | MH | 78 |  |  | 117 | 232 | 235 | 3 | 100 | 2.98 | 99.3333 | 20 | 5 | SLST | 0.5 | MST | 0.5 |  |  | DGY | VF | BD | TLAM | W1 | R3 | 4 | 12 | 66
DDH 3476 | FRO | 2020-08-15 | MH | 79 |  |  | 118 | 235 | 236.76 | 1.76 | 100 | 1.7 | 96.5909 | 20 | 6 | MST | 0.7 | SLST | 0.3 |  |  | DGY | VF | BD | TLAM | W1 | R3 | 4 | 13.1429 | 57.1429
DDH 3476 | FRO | 2020-08-15 | MH |  |  |  | 119 | 236.76 | 238 | 1.2 | 96.7742 | 0.8 | 64.5161 | 13 | 15 | MST | 0.99 | COAL | 0.01 |  |  | DGY | VF | BD | TLAM | W1 | R3 | 4 | 6.75 | 43.75
DDH 3476 | FRO | 2020-08-16 | MH | 80 |  |  | 120 | 238 | 241 | 2.9 | 96.6667 | 2.44 | 81.3333 | 17 | 9 | MST | 0.99 | COAL | 0.01 |  |  | DGY | VF | BD | TLAM | W1 | R3 | 4 | 10.2222 | 61.2222
DDH 3476 | FRO | 2020-08-16 | MH | 81 |  |  | 121 | 241 | 242.14 | 1.14 | 100 | 0.76 | 66.6667 | 13 | 12 | MST | 1 |  |  |  |  | DGY | VF | BD | TLAM | W1 | R3 | 4 | 12.2857 | 49.2857
DDH 3476 | FRO | 2020-08-16 | MH |  |  |  | 122 | 242.14 | 243.04 | 0.9 | 100 | 0.48 | 53.3333 | 13 | 22 | MST | 0.8 | COAL | 0.2 |  |  | DGY | VF | BD | TLAM | W1 | R3 | 4 | 9 | 41
DDH 3476 | FRO | 2020-08-16 | MH |  |  |  | 123 | 243.04 | 244 | 0.96 | 100 | 0.96 | 100 | 20 | 2 | SLST | 0.6 | MST | 0.4 |  |  | GY | F | BD | TLAM | W1 | R3 | 4 | 12 | 66
DDH 3476 | FRO | 2020-08-16 | MH | 82 |  |  | 124 | 244 | 247 | 3 | 100 | 3 | 100 | 20 | 4 | SLST | 0.6 | MST | 0.4 |  |  | GY | F | BD | TLAM | W1 | R3 | 4 | 14 | 68
DDH 3476 | FRO | 2020-08-16 | MH | 83 |  |  | 125 | 247 | 250 | 3 | 100 | 2.8 | 93.3333 | 20 | 9 | SLST | 0.6 | MST | 0.4 |  |  | GY | F | BD | TLAM | W1 | R3 | 4 | 12.5714 | 66.5714
DDH 3476 | FRO | 2020-08-16 | MH | 84 |  |  | 126 | 250 | 251.12 | 1.12 | 100 | 0.96 | 85.7143 | 17 | 3 | SLST | 1 |  |  |  |  | GY | F | BD | TLAM | W1 | R4 | 7 | 12 | 66
DDH 3476 | FRO | 2020-08-16 | MH |  |  |  | 127 | 251.12 | 253 | 1.88 | 100 | 1.88 | 100 | 20 | 17 | MST | 1 |  |  |  |  | DGY | VF | BD | TLAM | W1 | R3 | 4 | 10.6667 | 54.6667
DDH 3476 | FRO | 2020-08-16 | MH | 85 |  |  | 128 | 253 | 255.35 | 2.35 | 100 | 2.35 | 100 | 20 | 2 | MST | 0.9 | SLST | 0.1 |  |  | DGY | VF | BD | TLAM | W1 | R3 | 4 | 17.3333 | 76.3333
DDH 3476 | FRO | 2020-08-16 | MH |  |  |  | 129 | 255.35 | 256 | 0.62 | 95.3846 | 0.45 | 69.2308 | 13 | 4 | COAL | 1 |  |  |  |  | BK | VF | MAS | MAS | W1 | R1 | 1 | 9 | 43
DDH 3476 | FRO | 2020-08-16 | MH | 86 |  |  | 130 | 256 | 257.41 | 1.4 | 99.2908 | 1.04 | 73.7589 | 13 | 24 | MST | 0.5 | COAL | 0.5 |  |  | BK | VF | BD | TLAM | W1 | R2 | 2 | 6 | 41
DDH 3476 | FRO | 2020-08-16 | MH |  |  |  | 131 | 257.41 | 259 | 1.55 | 97.4843 | 1.55 | 97.4843 | 20 | 25 | MST | 1 |  |  |  |  | DGY | VF | BD | TLAM | W1 | R3 | 4 | 12.3333 | 56.3333
DDH 3476 | FRO | 2020-08-16 | MH | 87 |  |  | 132 | 259 | 262 | 3 | 100 | 2.92 | 97.3333 | 20 | 4 | MST | 0.5 | SLST | 0.5 |  |  | GY | VF | BD | TLAM | W1 | R3 | 4 | 15.25 | 69.25
DDH 3476 | FRO | 2020-08-16 | MH | 88 |  |  | 133 | 262 | 265 | 3 | 100 | 2.69 | 89.6667 | 17 | 22 | MST | 0.5 | SLST | 0.5 |  |  | GY | VF | BD | TLAM | W1 | R3 | 4 | 14.7778 | 55.7778
DDH 3476 | FRO | 2020-08-16 | MH | 89 |  |  | 134 | 265 | 267.54 | 2.54 | 100 | 2.27 | 89.3701 | 17 | 10 | MST | 0.5 | SLST | 0.5 |  |  | GY | VF | BD | TLAM | W1 | R3 | 4 | 13.1667 | 54.1667
DDH 3476 | FRO | 2020-08-16 | MH |  |  |  | 135 | 267.54 | 268 | 0.46 | 100 | 0.2 | 43.4783 | 8 | 15 | MST | 0.5 | COAL | 0.5 |  |  | DGY | VF | BD | TLAM | W1 | R2 | 2 | 8 | 33
DDH 3476 | FRO | 2020-08-17 | MH | 90 |  |  | 136 | 268 | 271 | 1.84 | 61.3333 | 0.44 | 14.6667 | 3 | 99 | COAL | 0.75 | MST | 0.25 |  |  | BK | VF | MAS | MAS | W1 | R1 | 1 | 4 | 23 | COMPETENT AND FRIABLE COAL, CORE LOSS ASSUMED AT END OF RUN
DDH 3476 | FRO | 2020-08-17 | MH | 91 |  |  | 137 | 271 | 274 | 1.95 | 65 | 0.63 | 21 | 3 | 55 | MST | 0.95 | COAL | 0.05 |  |  | DGY | VF | BD | TLAM | W1 | R3 | 4 | 8.25 | 30.25 | MUDSTONE WITH FREQUENT COAL LAMINATIONS, CORE LOSS ASSUMED AT END OF RUN
DDH 3476 | FRO | 2020-08-17 | MH | 92 |  |  | 138 | 274 | 277 | 2.39 | 79.6667 | 0.44 | 14.6667 | 3 | 99 | COAL | 0.85 | MST | 0.15 |  |  | BK | VF | MAS | MAS | W1 | R1 | 1 | 2 | 21 | MUDSTONE WITH FRIABLE COAL, CORE LOSS ASSUMED AT END OF RUN
DDH 3476 | FRO | 2020-08-17 | MH | 93 |  |  | 139 | 277 | 278.77 | 1.47 | 83.0508 | 0.31 | 17.5141 | 3 | 96 | MST | 0.5 | COAL | 0.5 |  |  | DGY | VF | BD | TLAM | W1 | R2 | 2 | 3.6 | 23.6 | CORE LOSS ASSUMED IN COAL INTERVAL
DDH 3476 | FRO | 2020-08-17 | MH |  |  |  | 140 | 278.77 | 280 | 1.23 | 100 | 1.14 | 92.6829 | 20 | 4 | MST | 1 |  |  |  |  | DGY | VF | BD | TLAM | W1 | R3 | 4 | 12 | 66
DDH 3476 | FRO | 2020-08-17 | MH | 94 |  |  | 141 | 280 | 283 | 3 | 100 | 2.83 | 94.3333 | 20 | 13 | MST | 1 |  |  |  |  | DGY | VF | BD | TLAM | W1 | R3 | 4 | 11.4545 | 55.4545
DDH 3476 | FRO | 2020-08-17 | MH | 95 |  |  | 142 | 283 | 286 | 3 | 100 | 3 | 100 | 20 | 1 | MST | 0.6 | SLST | 0.4 |  |  | DGY | VF | BD | TLAM | W1 | R3 | 4 | 20 | 84
DDH 3476 | FRO | 2020-08-17 | MH | 96 |  |  | 143 | 286 | 289 | 3 | 100 | 3 | 100 | 20 | 6 | MST | 0.6 | SLST | 0.4 |  |  | DGY | VF | BD | TLAM | W1 | R3 | 4 | 18.1667 | 72.1667
DDH 3476 | FRO | 2020-08-17 | MH | 97 |  |  | 144 | 289 | 292 | 3 | 100 | 2.54 | 84.6667 | 17 | 15 | MST | 0.6 | SLST | 0.4 |  |  | DGY | VF | BD | TLAM | W1 | R3 | 4 | 13.6 | 54.6
DDH 3476 | FRO | 2020-08-17 | MH | 98 |  |  | 145 | 292 | 295 | 3 | 100 | 2.75 | 91.6667 | 20 | 7 | MST | 0.6 | SLST | 0.4 |  |  | DGY | VF | BD | TLAM | W1 | R3 | 4 | 13.4286 | 67.4286
DDH 3476 | FRO | 2020-08-17 | MH | 99 |  |  | 146 | 295 | 298 | 3 | 100 | 2.72 | 90.6667 | 20 | 7 | MST | 0.6 | SLST | 0.4 |  |  | DGY | VF | BD | TLAM | W1 | R3 | 4 | 11 | 65
DDH 3476 | FRO | 2020-08-18 | MH | 100 |  |  | 147 | 298 | 301 | 2.6 | 86.6667 | 2.28 | 76 | 17 | 3 | SLST | 1 |  |  |  |  | GY | F | BD | TLAM | W1 | R3 | 4 | 10.6667 | 61.6667
DDH 3476 | FRO | 2020-08-18 | MH | 101 |  |  | 148 | 301 | 303.39 | 2.35 | 98.3264 | 2.26 | 94.5607 | 20 | 12 | SLST | 0.6 | MST | 0.4 |  |  | DGY | VF | BD | TLAM | W1 | R3 | 4 | 16.5455 | 60.5455
DDH 3476 | FRO | 2020-08-18 | MH |  |  |  | 149 | 303.39 | 304 | 0.58 | 95.082 | 0.41 | 67.2131 | 13 | 6 | MST | 0.95 | COAL | 0.05 |  |  | DGY | VF | BD | TLAM | W1 | R3 | 4 | 10.5 | 47.5
DDH 3476 | FRO | 2020-08-18 | MH | 102 |  |  | 150 | 304 | 305.07 | 1.05 | 98.1308 | 0.75 | 70.0935 | 13 | 10 | MST | 0.99 | COAL | 0.01 |  |  | DGY | VF | BD | TLAM | W1 | R3 | 4 | 9 | 46
DDH 3476 | FRO | 2020-08-18 | MH |  |  |  | 151 | 305.07 | 307 | 1.9 | 98.4456 | 1.78 | 92.228 | 20 | 6 | MST | 0.8 | SLST | 0.2 |  |  | DGY | VF | BD | TLAM | W1 | R3 | 4 | 9 | 63
DDH 3476 | FRO | 2020-08-18 | MH | 103 |  |  | 152 | 307 | 310 | 3 | 100 | 2.97 | 99 | 20 | 4 | MST | 0.9 | SLST | 0.1 |  |  | DGY | VF | BD | TLAM | W1 | R3 | 4 | 10.5 | 64.5
DDH 3476 | FRO | 2020-08-18 | MH | 104 |  |  | 153 | 310 | 313 | 3 | 100 | 2.78 | 92.6667 | 20 | 6 | MST | 0.5 | SLST | 0.5 |  |  | DGY | VF | BD | TLAM | W1 | R3 | 4 | 12.3333 | 66.3333
DDH 3476 | FRO | 2020-08-18 | MH | 105 |  |  | 154 | 313 | 316 | 3 | 100 | 2.77 | 92.3333 | 20 | 11 | MST | 0.5 | SLST | 0.5 |  |  | DGY | VF | BD | TLAM | W1 | R3 | 4 | 12.2857 | 56.2857
DDH 3476 | FRO | 2020-08-18 | MH | 106 |  |  | 155 | 316 | 319 | 3 | 100 | 2.93 | 97.6667 | 20 | 6 | MST | 0.5 | SLST | 0.5 |  |  | DGY | VF | BD | TLAM | W1 | R3 | 4 | 14.5 | 68.5
DDH 3476 | FRO | 2020-08-18 | MH | 107 |  |  | 156 | 319 | 322 | 2.9 | 96.6667 | 2.88 | 96 | 20 | 8 | MST | 1 |  |  |  |  | DGY | VF | BD | TLAM | W1 | R3 | 4 | 13 | 67
DDH 3476 | FRO | 2020-08-18 | MH | 108 |  |  | 157 | 322 | 325 | 2.4 | 80 | 1.84 | 61.3333 | 13 | 30 | MST | 0.95 | COAL | 0.05 |  |  | DGY | VF | BD | TLAM | W1 | R3 | 4 | 9.5 | 46.5
DDH 3476 | FRO | 2020-08-18 | MH | 109 |  |  | 158 | 325 | 328 | 2.75 | 91.6667 | 2.32 | 77.3333 | 17 | 31 | SLST | 0.5 | MST | 0.3 | COAL | 0.1 | GY | F | BD | TLAM | W1 | R3 | 4 | 12.8182 | 53.8182
DDH 3476 | FRO | 2020-08-18 | MH | 110 |  |  | 159 | 328 | 331 | 2.7 | 90 | 2.7 | 90 | 20 | 4 | MST | 1 |  |  |  |  | DGY | VF | BD | TLAM | W1 | R3 | 4 | 14 | 68
DDH 3476 | FRO | 2020-08-18 | MH | 111 |  |  | 160 | 331 | 334 | 3 | 100 | 3 | 100 | 20 | 1 | MST | 0.5 | SLST | 0.5 |  |  | DGY | VF | BD | TLAM | W1 | R4 | 7 | 12 | 79
DDH 3476 | FRO | 2020-08-18 | MH | 112 |  |  | 161 | 334 | 337 | 3 | 100 | 2.3 | 76.6667 | 17 | 74 | SLST | 1 |  |  |  |  | GY | VF | BD | TLAM | W1 | R4 | 7 | 13.2 | 52.2
DDH 3476 | FRO | 2020-08-19 | MH | 113 |  |  | 162 | 337 | 340 | 2.85 | 95 | 1.27 | 42.3333 | 8 | 79 | SLST | 0.6 | MST | 0.4 |  |  | GY | F | BD | TLAM | W1 | R3 | 4 | 7.6364 | 34.6364
DDH 3476 | FRO | 2020-08-19 | MH | 114 |  |  | 163 | 340 | 340.95 | 0.95 | 100 | 0.75 | 78.9474 | 17 | 6 | MST | 1 |  |  |  |  | DGY | VF | BD | TLAM | W1 | R2 | 2 | 13.3333 | 52.3333
DDH 3476 | FRO | 2020-08-19 | MH |  |  |  | 164 | 340.95 | 343 | 0.93 | 45.3659 | 0.72 | 35.122 | 8 | 14 | MST | 1 |  |  |  |  | DGY | VF | BD | TLAM | W1 | R2 | 2 | 9 | 39
DDH 3476 | FRO | 2020-08-19 | MH | 115 |  |  | 165 | 343 | 344.9 | 1.1 | 57.8947 | 0.61 | 32.1053 | 8 | 18 | MST | 0.8 | SLST | 0.2 |  |  | DGY | VF | BD | TLAM | W1 | R3 | 4 | 10.6667 | 42.6667
DDH 3476 | FRO | 2020-08-19 | MH |  |  |  | 166 | 344.9 | 346 | 1.1 | 100 | 0.99 | 90 | 17 | 4 | MST | 1 |  |  |  |  | DGY | VF | BD | TLAM | W1 | R3 | 4 | 12 | 53
DDH 3476 | FRO | 2020-08-19 | MH | 116 |  |  | 167 | 346 | 349 | 2.95 | 98.3333 | 2.5 | 83.3333 | 17 | 22 | SLST | 0.9 | MST | 0.1 |  |  | GY | F | BD | TLAM | W1 | R4 | 7 | 12.9231 | 56.9231
DDH 3476 | FRO | 2020-08-19 | MH | 117 |  |  | 168 | 349 | 352 | 2.9 | 96.6667 | 2.9 | 96.6667 | 20 | 5 | MST | 0.5 | SLST | 0.5 |  |  | DGY | VF | BD | TLAM | W1 | R3 | 4 | 16.8 | 70.8
DDH 3476 | FRO | 2020-08-19 | MH | 118 |  |  | 169 | 352 | 355 | 1.64 | 54.6667 | 1.1 | 36.6667 | 8 | 9 | MST | 0.5 | SLST | 0.5 |  |  | DGY | VF | BD | TLAM | W1 | R3 | 4 | 10 | 42 | 1.63M OF CORE LOSS UNEXPLAINED - ASSUMED END OF RUN
DDH 3476 | FRO | 2020-08-20 | MH | 119 |  |  | 170 | 355 | 358 | 2.55 | 85 | 2.36 | 78.6667 | 17 | 30 | MST | 1 |  |  |  |  | DGY | VF | BD | TLAM | W1 | R3 | 4 | 10.2857 | 51.2857
DDH 3476 | FRO | 2020-08-20 | MH | 120 |  |  | 171 | 358 | 361 | 3 | 100 | 2.94 | 98 | 20 | 4 | SLST | 1 |  |  |  |  | GY | F | BD | TLAM | W1 | R4 | 7 | 19.25 | 76.25
DDH 3476 | FRO | 2020-08-20 | MH | 121 |  |  | 172 | 361 | 364 | 3 | 100 | 2.9 | 96.6667 | 20 | 7 | MST | 0.9 | SLST | 0.1 |  |  | DGY | VF | BD | TLAM | W1 | R3 | 4 | 13.1429 | 67.1429
DDH 3476 | FRO | 2020-08-20 | MH | 122 |  |  | 173 | 364 | 367 | 2.9 | 96.6667 | 2.68 | 89.3333 | 17 | 17 | MST | 0.8 | SLST | 0.2 |  |  | DGY | VF | BD | TLAM | W1 | R3 | 4 | 10.6667 | 51.6667
DDH 3476 | FRO | 2020-08-20 | MH | 123 |  |  | 174 | 367 | 367.7 | 0.52 | 74.2857 | 0.02 | 2.8571 | 3 | 6 | MST | 0.8 | COAL | 0.2 |  |  | DGY | VF | BD | TLAM | W1 | R3 | 4 | 6 | 33
DDH 3476 | FRO | 2020-08-20 | MH |  |  |  | 175 | 367.7 | 370 | 2.3 | 100 | 2.07 | 90 | 17 | 9 | SLST | 0.7 | SST | 0.3 |  |  | GY | F | BD | TLAM | W1 | R4 | 7 | 13.7778 | 57.7778
DDH 3476 | FRO | 2020-08-20 | MH | 124 |  |  | 176 | 370 | 373 | 2.9 | 96.6667 | 2.86 | 95.3333 | 20 | 10 | SLST | 0.7 | SST | 0.3 |  |  | GY | F | BD | TLAM | W1 | R4 | 7 | 12.875 | 59.875
DDH 3476 | FRO | 2020-08-20 | MH | 125 |  |  | 177 | 373 | 375.15 | 2.15 | 100 | 2.15 | 100 | 20 | 3 | MST | 0.8 | SLST | 0.2 |  |  | DGY | VF | BD | TLAM | W1 | R3 | 4 | 12 | 66
DDH 3476 | FRO | 2020-08-20 | MH |  |  |  | 178 | 375.15 | 376 | 0.3 | 35.2941 | 0.12 | 14.1176 | 3 | 12 | MST | 1 |  |  |  |  | DGY | VF | BD | TLAM | W1 | R2 | 2 | 0 | 20 | CORE LOSS 60CM ASSUMED HERE
DDH 3476 | FRO | 2020-08-20 | MH | 126 |  |  | 179 | 376 | 379 | 3 | 100 | 2.89 | 96.3333 | 20 | 6 | MST | 1 |  |  |  |  | DGY | VF | BD | TLAM | W1 | R3 | 4 | 13.3333 | 67.3333
DDH 3476 | FRO | 2020-08-20 | MH | 127 |  |  | 180 | 379 | 382 | 3 | 100 | 2.96 | 98.6667 | 20 | 4 | MST | 0.6 | SLST | 0.4 |  |  | DGY | VF | BD | TLAM | W1 | R3 | 4 | 12 | 66
DDH 3476 | FRO | 2020-08-20 | MH | 128 |  |  | 181 | 382 | 384.05 | 2.05 | 100 | 2.05 | 100 | 20 | 5 | SLST | 0.8 | SST | 0.2 |  |  | GY | F | BD | TLAM | W1 | R4 | 7 | 17.8 | 74.8
DDH 3476 | FRO | 2020-08-20 | MH |  |  |  | 182 | 384.05 | 385 | 0.93 | 97.8947 | 0.88 | 92.6316 | 20 | 7 | MST | 1 |  |  |  |  | GY | F | BD | TLAM | W1 | R4 | 7 | 12 | 59
DDH 3476 | FRO | 2020-08-20 | MH | 129 |  |  | 183 | 385 | 388 | 2.98 | 99.3333 | 2.57 | 85.6667 | 17 | 16 | MST | 1 |  |  |  |  | DGY | VF | BD | TLAM | W1 | R3 | 4 | 9 | 50
DDH 3476 | FRO | 2020-08-21 | MH | 130 |  |  | 184 | 388 | 391 | 2.85 | 95 | 2.69 | 89.6667 | 17 | 12 | MST | 1 |  |  |  |  | DGY | VF | BD | TLAM | W1 | R3 | 4 | 11 | 52 | 15CM CORE LOSS ASSUMED END OF RUN
DDH 3476 | FRO | 2020-08-21 | MH | 131 |  |  | 185 | 391 | 394 | 2.7 | 90 | 1.85 | 61.6667 | 13 | 90 | COAL | 1 |  |  |  |  | BK | VF | MAS | MAS | W1 | R1 | 1 | 6 | 35 | 30CM CORE LOSS ASSUMED IN COAL RUBBLE ZONE 393.26
DDH 3476 | FRO | 2020-08-21 | MH | 132 |  |  | 186 | 394 | 397 | 1.4 | 46.6667 | 0.36 | 12 | 3 | 99 | COAL | 1 |  |  |  |  | BK | VF | MAS | MAS | W1 | R1 | 1 | 4.2857 | 23.2857 | 1.6M CORE LOSS ASSUMED IN COAL RUBBLE ZONE AT END OF RUN
DDH 3476 | FRO | 2020-08-21 | MH | 133 |  |  | 187 | 397 | 400 | 2.4 | 80 | 0.94 | 31.3333 | 8 | 85 | COAL | 0.7 | MST | 0.3 |  |  | BK | VF | MAS | MAS | W1 | R1 | 1 | 3.3333 | 27.3333 | 60CM CORE LOSS ASSUMED IN COAL RUBBLE ZONE AT START OF RUN
DDH 3476 | FRO | 2020-08-21 | MH | 134 |  |  | 188 | 400 | 403 | 3 | 100 | 2.98 | 99.3333 | 20 | 3 | MST | 0.5 | SLST | 0.5 |  |  | DGY | F | BD | TLAM | W1 | R3 | 4 | 20 | 79
DDH 3476 | FRO | 2020-08-21 | MH | 135 |  |  | 189 | 403 | 406 | 3 | 100 | 3 | 100 | 20 | 5 | SST | 1 |  |  |  |  | GY | F | BD | TLAM | W1 | R4 | 7 | 20 | 77 | HEAVY MECHANICAL DAMAGE
DDH 3476 | FRO | 2020-08-21 | MH | 136 |  |  | 190 | 406 | 409 | 3 | 100 | 3 | 100 | 20 | 2 | SST | 1 |  |  |  |  | GY | F | BD | TLAM | W1 | R4 | 7 | 21.4286 | 83.4286 | HEAVY MECHANICAL DAMAGE
DDH 3476 | FRO | 2020-08-21 | MH | 137 |  |  | 191 | 409 | 412 | 3 | 100 | 3 | 100 | 20 | 4 | SST | 1 |  |  |  |  | GY | F | BD | TLAM | W1 | R4 | 7 | 21.6667 | 78.6667
DDH 3476 | FRO | 2020-08-21 | MH | 138 |  |  | 192 | 412 | 415 | 3 | 100 | 3 | 100 | 20 | 6 | SST | 1 |  |  |  |  | GY | F | BD | TLAM | W1 | R4 | 7 | 17.3333 | 74.3333
DDH 3476 | FRO | 2020-08-21 | MH | 139 |  |  | 193 | 415 | 416.35 | 1.35 | 100 | 1.19 | 88.1481 | 17 | 6 | SST | 1 |  |  |  |  | GY | F | BD | TLAM | W1 | R4 | 7 | 17.3333 | 61.3333
DDH 3476 | FRO | 2020-08-21 | MH |  |  |  | 194 | 416.35 | 418 | 1.65 | 100 | 1.65 | 100 | 20 | 4 | MST | 0.8 | SLST | 0.2 |  |  | DGY | VF | BD | TLAM | W1 | R3 | 4 | 15.25 | 69.25
DDH 3476 | FRO | 2020-08-21 | MH | 140 |  |  | 195 | 418 | 421 | 3 | 100 | 3 | 100 | 20 | 3 | MST | 0.8 | SLST | 0.2 |  |  | DGY | VF | BD | TLAM | W1 | R3 | 4 | 15.3333 | 74.3333
DDH 3476 | FRO | 2020-08-21 | MH | 141 |  |  | 196 | 421 | 424 | 3 | 100 | 3 | 100 | 20 | 2 | MST | 1 |  |  |  |  | DGY | VF | BD | TLAM | W1 | R3 | 4 | 12 | 71
DDH 3476 | FRO | 2020-08-22 | MH | 142 |  |  | 197 | 424 | 427 | 3 | 100 | 3 | 100 | 20 | 2 | MST | 0.6 | SLST | 0.4 |  |  | DGY | VF | BD | TLAM | W1 | R3 | 4 | 20 | 79
DDH 3476 | FRO | 2020-08-22 | MH | 143 |  |  | 198 | 427 | 430 | 3 | 100 | 3 | 100 | 20 | 5 | SLST | 0.6 | MST | 0.4 |  |  | DGY | VF | BD | TLAM | W1 | R4 | 7 | 19.4 | 76.4
DDH 3476 | FRO | 2020-08-22 | MH | 144 |  |  | 199 | 430 | 432.22 | 2.22 | 100 | 2.22 | 100 | 20 | 2 | MST | 0.5 | SLST | 0.5 |  |  | DGY | VF | BD | TLAM | W1 | R3 | 4 | 12 | 71
DDH 3476 | FRO | 2020-08-22 | MH |  |  |  | 200 | 432.22 | 433 | 0.66 | 84.6154 | 0 | 0 | 3 | 99 | COAL | 1 |  |  |  |  | BK | VF | MAS | MAS | W1 | R1 | 1 | 0 | 19
DDH 3476 | FRO | 2020-08-22 | MH | 145 |  |  | 201 | 433 | 436 | 1.64 | 54.6667 | 0 | 0 | 3 | 99 | COAL | 1 |  |  |  |  | BK | VF | MAS | MAS | W1 | R1 | 1 | 0 | 19
DDH 3476 | FRO | 2020-08-22 | MH | 146 |  |  | 202 | 436 | 436.45 | 0.45 | 100 | 0 | 0 | 3 | 28 | COAL | 1 |  |  |  |  | BK | VF | MAS | MAS | W1 | R1 | 1 | 0 | 19
DDH 3476 | FRO | 2020-08-22 | MH |  |  |  | 203 | 436.45 | 439 | 2.55 | 100 | 2.22 | 87.0588 | 17 | 1 | MST | 0.9 | SLST | 0.1 |  |  | DGY | VF | BD | TLAM | W1 | R3 | 4 | 12 | 68
DDH 3476 | FRO | 2020-08-22 | MH | 147 |  |  | 204 | 439 | 442 | 3 | 100 | 2.67 | 89 | 17 | 21 | MST | 0.7 | SLST | 0.3 |  |  | DGY | VF | BD | TLAM | W1 | R3 | 4 | 11.3333 | 52.3333
DDH 3476 | FRO | 2020-08-22 | MH | 148 |  |  | 205 | 442 | 445 | 3 | 100 | 2.95 | 98.3333 | 20 | 5 | MST | 0.5 | SLST | 0.5 |  |  | GY | VF | BD | TLAM | W1 | R4 | 7 | 16.8 | 73.8
DDH 3476 | FRO | 2020-08-22 | MH | 149 |  |  | 206 | 445 | 448 | 3 | 100 | 3 | 100 | 20 | 1 | MST | 0.5 | SLST | 0.5 |  |  | GY | VF | BD | TLAM | W1 | R4 | 7 | 20 | 87
DDH 3476 | FRO | 2020-08-23 | KK | 150 |  |  | 207 | 448 | 451 | 3.03 | 100 | 2.56 | 85.3333 | 17 | 11 | MST | 1 |  |  |  |  | DGY | VF | MAS | MAS | W1 | R3 | 4 | 12.7273 | 53.7273 | INCREASED COAL/ORGANICS CONTENT IN FRACTURE ZONE
DDH 3476 | FRO | 2020-08-23 | KK | 151 |  |  | 208 | 451 | 454 | 3 | 100 | 3 | 100 | 20 | 0 | MST | 1 |  |  |  |  | DGY | VF | MAS | MAS | W1 | R3 | 4 | 25 | 89
DDH 3476 | FRO | 2020-08-23 | KK | 152 |  |  | 209 | 454 | 457 | 3.06 | 100 | 2.04 | 68 | 13 | 9 | SLST | 0.7 | SST | 0.2 | MST | 0.1 | GY | VF | BD | TLAM | W1 | R4 | 7 | 14.1111 | 64.1111 | FIRST 24 CM OF RUN MUDSTONE. SANDSTONE CONTENT FLUCTUATES WITH DEPTH. CALCITE VEINING.
DDH 3476 | FRO | 2020-08-23 | KK | 153 |  |  | 210 | 457 | 457.9 | 0.9 | 100 | 0.9 | 100 | 20 | 3 | SLST | 0.7 | SST | 0.2 | MST | 0.1 | GY | VF | BD | TLAM | W1 | R4 | 7 | 14.6667 | 71.6667
DDH 3476 | FRO | 2020-08-23 | KK |  |  |  | 211 | 457.9 | 460.15 | 1.82 | 80.8889 | 0 | 0 | 3 | 99 | COAL | 1 |  |  |  |  | BK | VF | MAS | MAS | W1 | R1 | 1 | 6.75 | 25.75 | COAL INCREASES COMPETENCY WITH DEPTH
DDH 3476 | FRO | 2020-08-23 | KK | 154 |  |  | 212 | 460.15 | 461.05 | 0.9 | 100 | 0.18 | 20 | 3 | 6 | SLST | 0.7 | SST | 0.2 | MST | 0.1 | GY | VF | BD | TLAM | W1 | R3 | 4 | 10.6667 | 37.6667
DDH 3476 | FRO | 2020-08-23 | KK |  |  |  | 213 | 461.05 | 462 | 0.95 | 100 | 0 | 0 | 3 | 99 | MST | 0.7 | COAL | 0.3 |  |  | DGY | VF | BD | TLAM | W1 | R2 | 2 | 6 | 26 | COAL SEAM AT TOP OF GEOTECHNICAL INTERVAL
DDH 3476 | FRO | 2020-08-23 | KK |  |  |  | 214 | 462 | 463 | 1 | 100 | 1 | 100 | 20 | 3 | SLST | 0.7 | SST | 0.2 | MST | 0.1 | GY | VF | BD | TLAM | W1 | R3 | 4 | 13.75 | 67.75
DDH 3476 | FRO | 2020-08-23 | KK | 155 |  |  | 215 | 463 | 466 | 3 | 100 | 2.43 | 81 | 17 | 14 | SLST | 0.7 | SST | 0.2 | MST | 0.1 | GY | VF | BD | TLAM | W1 | R3 | 4 | 13 | 54 | SILTSTONE WITH INTERBEDDED SANDSTONE AND MUDSTONE. CONTENTS FLUCTUATE WITH DEPTH
DDH 3476 | FRO | 2020-08-23 | KK | 156 |  |  | 216 | 466 | 469 | 3.1 | 100 | 2.48 | 82.6667 | 17 | 4 | SLST | 0.7 | SST | 0.2 | MST | 0.1 | GY | VF | BD | TLAM | W1 | R4 | 7 | 19.25 | 73.25
DDH 3476 | FRO | 2020-08-23 | KK | 157 |  |  | 217 | 469 | 472 | 3.1 | 100 | 3.07 | 100 | 20 | 8 | MST | 0.8 | SLST | 0.2 |  |  | DGY | VF | MAS | MAS | W1 | R3 | 4 | 13.5 | 67.5 | SILTSTONE CONTENT DECREASES WITH DEPTH
DDH 3476 | FRO | 2020-08-23 | KK | 158 |  |  | 218 | 472 | 475 | 2.93 | 97.6667 | 2.65 | 88.3333 | 17 | 14 | MST | 0.8 | SLST | 0.2 |  |  | DGY | VF | MAS | MAS | W1 | R3 | 4 | 14.3846 | 55.3846 | TRACE SANDSTONE (<5%)
DDH 3476 | FRO | 2020-08-23 | KK | 159 |  |  | 219 | 475 | 476.51 | 1.51 | 100 | 1.03 | 68.2119 | 13 | 12 | MST | 0.8 | SLST | 0.2 |  |  | DGY | VF | MAS | MAS | W1 | R3 | 4 | 15.1667 | 52.1667
DDH 3476 | FRO | 2020-08-23 | KK |  |  |  | 220 | 476.51 | 478 | 1.49 | 100 | 0.94 | 63.0872 | 13 | 10 | SLST | 0.7 | MST | 0.3 |  |  | GY | VF | BD | TLAM | W1 | R3 | 4 | 16.5 | 53.5 | TRACE SANDSTONE (<5%)
DDH 3476 | FRO | 2020-08-24 | KK | 160 |  |  | 221 | 478 | 478.62 | 0.62 | 100 | 0.62 | 100 | 20 | 5 | SLST | 0.7 | MST | 0.3 |  |  | GY | VF | BD | TLAM | W1 | R3 | 4 | 9 | 53 | TRACE SANDSTONE (<5%)
DDH 3476 | FRO | 2020-08-24 | KK |  |  |  | 222 | 478.62 | 481 | 2.42 | 100 | 2.42 | 100 | 20 | 19 | MST | 0.8 | SLST | 0.2 |  |  | DGY | VF | MAS | MAS | W1 | R2 | 2 | 15.375 | 57.375 | COAL INFILL/ORGANIC CONTENT INTERBEDDED THROUGHOUT RUN
DDH 3476 | FRO | 2020-08-24 | KK | 161 |  |  | 223 | 481 | 483.02 | 2.02 | 100 | 1.82 | 90.099 | 20 | 7 | SLST | 0.7 | MST | 0.3 |  |  | GY | VF | BD | TLAM | W1 | R3 | 4 | 10.25 | 54.25 | TRACE SANDSTONE (<5%)
DDH 3476 | FRO | 2020-08-24 | KK |  |  |  | 224 | 483.02 | 484 | 0.9 | 91.8367 | 0.14 | 14.2857 | 3 | 13 | MST | 0.8 | COAL | 0.2 |  |  | BK | VF | MAS | MAS | W1 | R1 | 1 | 10.1538 | 34.1538 | INCREASING MUDSTONE CONTENT WITH DEPTH
DDH 3476 | FRO | 2020-08-24 | KK | 162 |  |  | 225 | 484 | 487 | 2.98 | 99.3333 | 2.96 | 98.6667 | 20 | 17 | SLST | 0.7 | MST | 0.2 | SST | 0.1 | GY | VF | BD | TLAM | W1 | R3 | 4 | 12.25 | 56.25 | INCREASED SANDSTONE CONTENT WITH DEPTH
DDH 3476 | FRO | 2020-08-24 | KK | 163 |  |  | 226 | 487 | 490 | 3 | 100 | 2.77 | 92.3333 | 20 | 9 | SLST | 0.7 | MST | 0.2 | SST | 0.1 | GY | VF | BD | TLAM | W1 | R3 | 4 | 13.7778 | 67.7778 | SANDSTONE CONTENT FLUCTUATES WITH DEPTH.
DDH 3476 | FRO | 2020-08-24 | KK | 164 |  |  | 227 | 490 | 493 | 2.98 | 99.3333 | 2.98 | 99.3333 | 20 | 7 | SLST | 0.6 | SST | 0.2 | MST | 0.2 | GY | VF | BD | TLAM | W1 | R3 | 4 | 14.1667 | 68.1667 | SANDSTONE CONTENT FLUCTUATES WITH DEPTH.
DDH 3476 | FRO | 2020-08-24 | KK | 165 |  |  | 228 | 493 | 496 | 3.05 | 100 | 3.05 | 100 | 20 | 3 | SLST | 0.6 | SST | 0.2 | MST | 0.2 | GY | VF | BD | TLAM | W1 | R3 | 4 | 10 | 69
DDH 3476 | FRO | 2020-08-24 | KK | 166 |  |  | 229 | 496 | 496.36 | 0.36 | 100 | 0.36 | 100 | 20 | 0 | SLST | 0.6 | SST | 0.2 | MST | 0.2 | GY | VF | BD | TLAM | W1 | R3 | 4 | 25 | 89
DDH 3476 | FRO | 2020-08-24 | KK |  |  |  | 230 | 496.36 | 499 | 2.31 | 87.5 | 0 | 0 | 3 | 99 | COAL | 1 |  |  |  |  | BK | VF | MAS | MAS | W1 | R1 | 1 | 10.5 | 29.5 | MUDSTONE CONTENT INCREASES AT END OF RUN (<5%). CORE LOSS OF 0.33 M AT END OF RUN, ASSUMED FRIABLE COAL
DDH 3476 | FRO | 2020-08-24 | KK | 167 |  |  | 231 | 499 | 499.41 | 0.41 | 100 | 0 | 0 | 3 | 41 | COAL | 1 |  |  |  |  | BK | VF | MAS | MAS | W1 | R1 | 1 | 12 | 31
DDH 3476 | FRO | 2020-08-24 | KK |  |  |  | 232 | 499.41 | 500.36 | 0.95 | 100 | 0.95 | 100 | 20 | 1 | MST | 1 |  |  |  |  | DGY | VF | MAS | MAS | W1 | R2 | 2 | 12 | 64
DDH 3476 | FRO | 2020-08-24 | KK |  |  |  | 233 | 500.36 | 502 | 1.38 | 84.1463 | 0.55 | 33.5366 | 8 | 99 | COAL | 0.5 | MST | 0.3 |  |  | DGY | VF | MAS | MAS | W1 | R1 | 1 | 11.6 | 35.6 | CORE LOSS 0.26 M, ASSUMED FRIABLE COAL
DDH 3476 | FRO | 2020-08-24 | KK | 168 |  |  | 234 | 502 | 503.73 | 1.23 | 71.0983 | 0 | 0 | 3 | 99 | COAL | 1 |  |  |  |  | BK | VF | MAS | MAS | W1 | R1 | 1 | 8 | 27
DDH 3476 | FRO | 2020-08-24 | KK |  |  |  | 235 | 503.73 | 505 | 1.27 | 100 | 0.51 | 40.1575 | 8 | 20 | MST | 0.7 | COAL | 0.3 |  |  | DGY | VF | MAS | MAS | W1 | R2 | 2 | 14.5385 | 44.5385
DDH 3476 | FRO | 2020-08-25 | KK | 169 |  |  | 236 | 505 | 506.72 | 1.72 | 100 | 0.8 | 46.5116 | 8 | 32 | MST | 0.8 | COAL | 0.2 |  |  | DGY | VF | MAS | MAS | W1 | R2 | 2 | 16.3846 | 46.3846
DDH 3476 | FRO | 2020-08-25 | KK |  |  |  | 237 | 506.72 | 508 | 1.22 | 95.3125 | 0.86 | 67.1875 | 13 | 11 | SLST | 0.7 | MST | 0.3 |  |  | GY | VF | BD | TLAM | W1 | R3 | 4 | 12.5455 | 49.5455 | TRACE SANDSTONE (<5%)
DDH 3476 | FRO | 2020-08-25 | KK | 170 |  |  | 238 | 508 | 511 | 3 | 100 | 2.84 | 94.6667 | 20 | 10 | SLST | 0.7 | MST | 0.3 |  |  | GY | VF | BD | TLAM | W1 | R3 | 4 | 11.3333 | 65.3333
DDH 3476 | FRO | 2020-08-25 | KK | 171 |  |  | 239 | 511 | 512.62 | 1.62 | 100 | 0.86 | 53.0864 | 13 | 18 | SLST | 0.7 | MST | 0.3 |  |  | GY | VF | BD | TLAM | W1 | R3 | 4 | 14.0833 | 51.0833
DDH 3476 | FRO | 2020-08-25 | KK |  |  |  | 240 | 512.62 | 514 | 1.37 | 99.2754 | 1.1 | 79.7101 | 17 | 3 | SLST | 0.8 | SST | 0.2 |  |  | GY | VF | BD | TLAM | W1 | R3 | 4 | 17.3333 | 68.3333
DDH 3476 | FRO | 2020-08-25 | KK | 172 |  |  | 241 | 514 | 516.23 | 2.23 | 100 | 2.23 | 100 | 20 | 3 | SLST | 0.8 | SST | 0.2 |  |  | GY | VF | BD | TLAM | W1 | R3 | 4 | 9 | 63
DDH 3476 | FRO | 2020-08-25 | KK |  |  |  | 242 | 516.23 | 517 | 0.7 | 90.9091 | 0.7 | 90.9091 | 20 | 1 | SLST | 0.8 | SST | 0.2 |  |  | GY | VF | BD | TLAM | W1 | R3 | 4 | 12 | 66
DDH 3476 | FRO | 2020-08-25 | KK | 173 |  |  | 243 | 517 | 518.77 | 1.77 | 100 | 1.08 | 61.0169 | 13 | 15 | MST | 1 |  |  |  |  | DGY | VF | MAS | MAS | W1 | R2 | 2 | 13.7273 | 48.7273
DDH 3476 | FRO | 2020-08-25 | KK |  |  |  | 244 | 518.77 | 520 | 1.23 | 100 | 0.14 | 11.3821 | 3 | 99 | COAL | 1 |  |  |  |  | BK | VF | MAS | MAS | W1 | R1 | 1 | 9.6 | 28.6 | COMPETENT COAL SEAM, BLOCKY TO INTACT COAL
DDH 3476 | FRO | 2020-08-25 | KK | 174 |  |  | 245 | 520 | 520.63 | 0.63 | 100 | 0 | 0 | 3 | 63 | COAL | 1 |  |  |  |  | BK | VF | MAS | MAS | W1 | R1 | 1 | 4 | 23 | COMPETENT COAL SEAM, BLOCKY TO INTACT COAL
DDH 3476 | FRO | 2020-08-25 | KK |  |  |  | 246 | 520.63 | 523 | 2.37 | 100 | 2.22 | 93.6709 | 20 | 7 | SLST | 0.7 | MST | 0.3 |  |  | GY | VF | MAS | MAS | W1 | R3 | 4 | 7.75 | 61.75 | INCREASING SANDSTONE CONTENT WITH DEPTH
DDH 3476 | FRO | 2020-08-25 | KK | 175 |  |  | 247 | 523 | 524.49 | 1.49 | 100 | 1.36 | 91.2752 | 20 | 3 | SST | 0.7 | MST | 0.3 |  |  | GY | F | BD | LAM | W1 | R4 | 7 | 12.3333 | 69.3333 | CALCITE VEINING
DDH 3476 | FRO | 2020-08-25 | KK |  |  |  | 248 | 524.49 | 525.28 | 0.79 | 100 | 0.79 | 100 | 20 | 1 | SLST | 0.7 | MST | 0.3 |  |  | GY | VF | MAS | MAS | W1 | R3 | 4 | 6 | 60
DDH 3476 | FRO | 2020-08-25 | KK |  |  |  | 249 | 525.28 | 526 | 0.59 | 81.9444 | 0.16 | 22.2222 | 3 | 27 | MST | 0.8 | COAL | 0.2 |  |  | DGY | VF | MAS | MAS | W1 | R1 | 1 | 13.6667 | 32.6667
DDH 3476 | FRO | 2020-08-25 | KK | 176 |  |  | 250 | 526 | 528.12 | 2.12 | 100 | 0 | 0 | 3 | 99 | COAL | 1 |  |  |  |  | BK | VF | MAS | MAS | W1 | R1 | 1 | 9 | 28
DDH 3476 | FRO | 2020-08-25 | KK |  |  |  | 251 | 528.12 | 529 | 0.88 | 100 | 0.78 | 88.6364 | 17 | 5 | MST | 0.8 | SLST | 0.2 |  |  | DGY | VF | MAS | MAS | W1 | R2 | 2 | 0 | 39
DDH 3476 | FRO | 2020-08-25 | KK | 177 |  |  | 252 | 529 | 530.3 | 1.3 | 100 | 0.92 | 70.7692 | 13 | 9 | MST | 0.8 | SLST | 0.2 |  |  | DGY | VF | MAS | MAS | W1 | R2 | 2 | 7 | 42
DDH 3476 | FRO | 2020-08-25 | KK |  |  |  | 253 | 530.3 | 532 | 1.32 | 77.6471 | 0 | 0 | 3 | 99 | COAL | 1 |  |  |  |  | BK | VF | MAS | MAS | W1 | R1 | 1 | 4.8 | 23.8
DDH 3476 | FRO | 2020-08-25 | KK | 178 |  |  | 254 | 532 | 532.31 | 0.14 | 45.1613 | 0 | 0 | 3 | 30 | COAL | 1 |  |  |  |  | BK | VF | MAS | MAS | W1 | R1 | 1 | 0 | 19
DDH 3476 | FRO | 2020-08-25 | KK |  |  |  | 255 | 532.31 | 535 | 2.69 | 100 | 2.69 | 100 | 20 | 2 | MST | 0.7 | SLST | 0.3 |  |  | DGY | VF | MAS | MAS | W1 | R3 | 4 | 12 | 71
DDH 3476 | FRO | 2020-08-26 | KK | 179 |  |  | 256 | 535 | 538 | 3.01 | 100 | 2.11 | 70.3333 | 13 | 8 | MST | 0.6 | SLST | 0.4 |  |  | DGY | VF | MAS | MAS | W1 | R3 | 4 | 12.2857 | 59.2857 | INCREASING SILTSTONE CONTENT WITH DEPTH
DDH 3476 | FRO | 2020-08-26 | KK | 180 |  |  | 257 | 538 | 541 | 2.92 | 97.3333 | 2.92 | 97.3333 | 20 | 4 | SLST | 0.5 | SST | 0.3 | MST | 0.2 | DGY | VF | BD | TLAM | W1 | R3 | 4 | 20.5 | 74.5
DDH 3476 | FRO | 2020-08-26 | KK | 181 |  |  | 258 | 541 | 542.35 | 1.35 | 100 | 1.35 | 100 | 20 | 1 | SLST | 0.5 | SST | 0.3 | MST | 0.2 | DGY | VF | BD | TLAM | W1 | R3 | 4 | 20 | 79
DDH 3476 | FRO | 2020-08-26 | KK |  |  |  | 259 | 542.35 | 544 | 1.65 | 100 | 1.17 | 70.9091 | 13 | 11 | MST | 0.9 | COAL | 0.1 |  |  | GY | VF | MAS | MAS | W1 | R3 | 4 | 12.5455 | 49.5455
DDH 3476 | FRO | 2020-08-26 | KK | 182 |  |  | 260 | 544 | 547 | 2.95 | 98.3333 | 2.33 | 77.6667 | 17 | 13 | MST | 0.9 | COAL | 0.1 |  |  | GY | VF | MAS | MAS | W1 | R3 | 4 | 11.3333 | 52.3333 | TRACE SANDSTONE INCREASES WITH DEPTH (<5%)
DDH 3476 | FRO | 2020-08-26 | KK | 183 |  |  | 261 | 547 | 550 | 3 | 100 | 2.65 | 88.3333 | 17 | 10 | MST | 0.8 | SLST | 0.2 |  |  | DGY | VF | MAS | MAS | W1 | R3 | 4 | 9 | 60 | TRACE SANDSTONE INCREASES WITH DEPTH (<5%) . MUDSTONE CONTENT INCREASES WITH DEPTH
DDH 3476 | FRO | 2020-08-26 | KK | 184 |  |  | 262 | 550 | 553 | 2.89 | 96.3333 | 2.59 | 86.3333 | 17 | 11 | MST | 0.8 | SLST | 0.2 |  |  | DGY | VF | MAS | MAS | W1 | R3 | 4 | 10.75 | 51.75
DDH 3476 | FRO | 2020-08-26 | KK | 185 |  |  | 263 | 553 | 554.21 | 1.21 | 100 | 0.73 | 60.3306 | 13 | 12 | MST | 0.9 | SLST | 0.1 |  |  | DGY | VF | MAS | MAS | W1 | R3 | 4 | 12.1538 | 49.1538
DDH 3476 | FRO | 2020-08-26 | KK |  |  |  | 264 | 554.21 | 555 | 0.79 | 100 | 0.79 | 100 | 20 | 0 | SST | 0.7 | MST | 0.2 | SLST | 0.1 | GY | F | BD | LAM | W1 | R4 | 7 | 25 | 92
DDH 3476 | FRO | 2020-08-26 | KK |  |  |  | 265 | 555 | 556 | 1 | 100 | 0.1 | 10 | 3 | 6 | MST | 1 |  |  |  |  | DGY | VF | MAS | MAS | W1 | R3 | 4 | 8 | 35
DDH 3476 | FRO | 2020-08-26 | KK | 186 |  |  | 266 | 556 | 559 | 3.1 | 100 | 2.76 | 92 | 20 | 14 | MST | 1 |  |  |  |  | DGY | VF | MAS | MAS | W1 | R3 | 4 | 12.5714 | 56.5714
DDH 3476 | FRO | 2020-08-26 | KK | 187 |  |  | 267 | 559 | 562 | 2.48 | 82.6667 | 2.36 | 78.6667 | 17 | 19 | MST | 0.8 | SLST | 0.2 |  |  | DGY | VF | MAS | MAS | W1 | R3 | 4 | 8.8889 | 49.8889 | SILTSTONE CONTENT DECREASES WITH DEPTH. SLIPPED CORE AT END OF RUN
DDH 3476 | FRO | 2020-08-26 | KK | 188 |  |  | 268 | 562 | 565 | 2.62 | 87.3333 | 2.62 | 87.3333 | 17 | 1 | MST | 0.8 | SST | 0.2 |  |  | DGY | VF | MAS | MAS | W1 | R3 | 4 | 20 | 76 | SLIPPED CORE AT BEGINNING OF RUN. SANDSTONE CONTENT FLUCTUATES WITH DEPTH.
DDH 3476 | FRO | 2020-08-26 | KK | 189 |  |  | 269 | 565 | 568 | 3 | 100 | 3 | 100 | 20 | 5 | MST | 0.8 | SST | 0.2 |  |  | DGY | VF | INT | LAM | W1 | R3 | 4 | 17.2 | 71.2 | SANDSTONE CONTENT INCREASES WITH DEPTH
DDH 3476 | FRO | 2020-08-27 | KK | 190 |  |  | 270 | 568 | 571 | 3 | 100 | 3 | 100 | 20 | 4 | MST | 0.7 | SST | 0.3 |  |  | GY | VF | INT | LAM | W1 | R3 | 4 | 16 | 70
DDH 3476 | FRO | 2020-08-27 | KK | 191 |  |  | 271 | 571 | 572.1 | 1.1 | 100 | 1.1 | 100 | 20 | 12 | MST | 1 |  |  |  |  | DGY | VF | MAS | MAS | W1 | R2 | 2 | 11 | 53
DDH 3476 | FRO | 2020-08-27 | KK |  |  |  | 272 | 572.1 | 572.88 | 0.75 | 96.1538 | 0 | 0 | 3 | 78 | COAL | 0.9 | MST | 0.1 |  |  | BK | VF | MAS | MAS | W1 | R1 | 1 | 10 | 29
DDH 3476 | FRO | 2020-08-27 | KK |  |  |  | 273 | 572.88 | 574 | 1.12 | 100 | 1.12 | 100 | 20 | 4 | MST | 0.8 | SST | 0.2 |  |  | GY | VF | INT | TLAM | W1 | R3 | 4 | 6 | 50
DDH 3476 | FRO | 2020-08-27 | KK | 192 |  |  | 274 | 574 | 576.5 | 2.45 | 98 | 2.08 | 83.2 | 17 | 15 | MST | 1 |  |  |  |  | DGY | VF | MAS | MAS | W1 | R2 | 2 | 13.9286 | 52.9286
DDH 3476 | FRO | 2020-08-27 | KK |  |  |  | 275 | 576.5 | 577 | 0.5 | 100 | 0.5 | 100 | 20 | 0 | SST | 0.7 | MST | 0.2 | SLST | 0.1 | GY | F | BD | LAM | W1 | R4 | 7 | 25 | 92
DDH 3476 | FRO | 2020-08-27 | KK | 193 |  |  | 276 | 577 | 580 | 3.02 | 100 | 2.94 | 98 | 20 | 6 | SST | 0.7 | MST | 0.2 | SLST | 0.1 | GY | F | BD | LAM | W1 | R4 | 7 | 13.3333 | 70.3333
DDH 3476 | FRO | 2020-08-27 | KK | 194 |  |  | 277 | 580 | 580.93 | 0.93 | 100 | 0.93 | 100 | 20 | 0 | SST | 0.7 | MST | 0.2 | SLST | 0.1 | GY | F | BD | LAM | W1 | R4 | 7 | 25 | 92
DDH 3476 | FRO | 2020-08-27 | KK |  |  |  | 278 | 580.93 | 583 | 2 | 96.6184 | 1.83 | 88.4058 | 17 | 5 | MST | 0.8 | SST | 0.2 |  |  | DGY | VF | INT | LAM | W1 | R3 | 4 | 16.6 | 67.6 | DECREASING SANDSTONE CONTENT WITH DEPTH
DDH 3476 | FRO | 2020-08-27 | KK | 195 |  |  | 279 | 583 | 586 | 3 | 100 | 2.97 | 99 | 20 | 4 | SST | 0.7 | MST | 0.2 | SLST | 0.1 | GY | F | INT | LAM | W1 | R4 | 7 | 12.6667 | 69.6667 | INCREASING MUDSTONE CONTENT WITH DEPTH
DDH 3476 | FRO | 2020-08-27 | KK | 196 |  |  | 280 | 586 | 589 | 3 | 100 | 2.89 | 96.3333 | 20 | 6 | SST | 0.7 | MST | 0.2 | SLST | 0.1 | GY | F | INT | LAM | W1 | R4 | 7 | 13 | 70 | CALCITE VEINING
DDH 3476 | FRO | 2020-08-27 | KK | 197 |  |  | 281 | 589 | 592 | 3.01 | 100 | 2.95 | 98.3333 | 20 | 3 | MST | 0.7 | SST | 0.3 |  |  | DGY | VF | INT | TLAM | W1 | R3 | 4 | 14.6667 | 73.6667
DDH 3476 | FRO | 2020-08-27 | KK | 198 |  |  | 282 | 592 | 595 | 3 | 100 | 3 | 100 | 20 | 2 | MST | 0.7 | SST | 0.3 |  |  | DGY | VF | INT | TLAM | W1 | R3 | 4 | 9 | 68
DDH 3476 | FRO | 2020-08-27 | KK | 199 |  |  | 283 | 595 | 598 | 3 | 100 | 2.72 | 90.6667 | 20 | 11 | MST | 0.8 | SST | 0.2 |  |  | DGY | VF | INT | TLAM | W1 | R3 | 4 | 12.5455 | 56.5455 | MUDSTONE CONTENT INCREASES WITH DEPTH
DDH 3476 | FRO | 2020-08-27 | KK | 200 |  |  | 284 | 598 | 598.44 | 0.44 | 100 | 0.26 | 59.0909 | 13 | 5 | MST | 1 |  |  |  |  | DGY | VF | MAS | MAS | W1 | R2 | 2 | 16.5 | 51.5
DDH 3476 | FRO | 2020-08-27 | KK |  |  |  | 285 | 598.44 | 601 | 2.6 | 100 | 0.23 | 8.9844 | 3 | 99 | COAL | 1 |  |  |  |  | BK | VF | MAS | MAS | W1 | R1 | 1 | 9.5294 | 28.5294 | COMPETENT COAL SEAM, BLOCKY TO INTACT COAL. TRACE MUDSTONE WITH DEPTH
DDH 3476 | FRO | 2020-08-28 | KK | 201 |  |  | 286 | 601 | 604 | 3.02 | 100 | 0.26 | 8.6667 | 3 | 99 | COAL | 1 |  |  |  |  | BK | VF | MAS | MAS | W1 | R1 | 1 | 8.8125 | 27.8125 | COMPETENT COAL SEAM, BLOCKY TO INTACT COAL
DDH 3476 | FRO | 2020-08-28 | KK | 202 |  |  | 287 | 604 | 607.25 | 2.72 | 83.6923 | 0 | 0 | 3 | 99 | COAL | 1 |  |  |  |  | BK | VF | MAS | MAS | W1 | R1 | 1 | 6 | 25
DDH 3476 | FRO | 2020-08-28 | KK | 203 |  |  | 288 | 607.25 | 610 | 2.75 | 100 | 1.7 | 61.8182 | 13 | 25 | MST | 0.8 | SLST | 0.2 |  |  | DGY | VF | MAS | MAS | W1 | R3 | 4 | 9.5714 | 46.5714
DDH 3476 | FRO | 2020-08-28 | KK | 204 |  |  | 289 | 610 | 613 | 3.1 | 100 | 2.33 | 77.6667 | 17 | 20 | MST | 0.8 | SLST | 0.2 |  |  | DGY | VF | MAS | MAS | W1 | R3 | 4 | 14.5385 | 55.5385 | SANDSTONE BANDING AT START OF RUN (< 20 CM)
DDH 3476 | FRO | 2020-08-28 | KK | 205 |  |  | 290 | 613 | 616 | 2.98 | 99.3333 | 2.89 | 96.3333 | 20 | 10 | MST | 0.8 | SLST | 0.2 |  |  | DGY | VF | MAS | MAS | W1 | R3 | 4 | 12 | 56
DDH 3476 | FRO | 2020-08-28 | KK | 206 |  |  | 291 | 616 | 619 | 2.92 | 97.3333 | 2.73 | 91 | 20 | 9 | MST | 1 |  |  |  |  | DGY | VF | MAS | MAS | W1 | R3 | 4 | 12.4444 | 66.4444
DDH 3476 | FRO | 2020-08-28 | KK | 207 |  |  | 292 | 619 | 622 | 2.95 | 98.3333 | 2.9 | 96.6667 | 20 | 6 | MST | 0.8 | SST | 0.2 |  |  | DGY | VF | MAS | MAS | W1 | R3 | 4 | 15.5 | 69.5 | INCREASING SANDSTONE CONTENT WITH DEPTH
DDH 3476 | FRO | 2020-08-28 | KK | 208 |  |  | 293 | 622 | 625 | 2.97 | 99 | 2.97 | 99 | 20 | 5 | MST | 0.7 | SST | 0.3 |  |  | GY | F | INT | LAM | W1 | R3 | 4 | 12.4 | 66.4
DDH 3476 | FRO | 2020-08-28 | KK | 209 |  |  | 294 | 625 | 628 | 2.95 | 98.3333 | 2.86 | 95.3333 | 20 | 7 | MST | 0.7 | SST | 0.3 |  |  | GY | F | INT | LAM | W1 | R3 | 4 | 14.6667 | 68.6667
DDH 3476 | FRO | 2020-08-29 | KK | 210 |  |  | 295 | 628 | 630.43 | 2.43 | 100 | 1.88 | 77.3663 | 17 | 17 | MST | 1 |  |  |  |  | DGY | VF | MAS | MAS | W1 | R3 | 4 | 10.3529 | 51.3529 | CORE LOSS 0.1 M ASSUMED AT END OF COAL SEAM
DDH 3476 | FRO | 2020-08-29 | KK |  |  |  | 296 | 630.43 | 631 | 0.47 | 82.4561 | 0.08 | 14.0351 | 3 | 39 | COAL | 0.95 | MST | 0.05 |  |  | BK | VF | MAS | MAS | W1 | R1 | 1 | 0 | 19
DDH 3476 | FRO | 2020-08-29 | KK | 211 |  |  | 297 | 631 | 632.81 | 1.81 | 100 | 0.64 | 35.3591 | 8 | 22 | MST | 1 |  |  |  |  | DGY | VF | MAS | MAS | W1 | R3 | 4 | 10.7333 | 42.7333
DDH 3476 | FRO | 2020-08-29 | KK |  |  |  | 298 | 632.81 | 634 | 0.59 | 49.5798 | 0 | 0 | 3 | 59 | COAL | 1 |  |  |  |  | BK | VF | MAS | MAS | W1 | R1 | 1 | 0 | 19 | CORE LOSS 0.6 M ASSUMED AT END OF RUN
DDH 3476 | FRO | 2020-08-29 | KK | 212 |  |  | 299 | 634 | 636.15 | 2.15 | 100 | 1.12 | 52.093 | 13 | 27 | MST | 1 |  |  |  |  | DGY | VF | MAS | MAS | W1 | R3 | 4 | 8 | 45
DDH 3476 | FRO | 2020-08-29 | KK |  |  |  | 300 | 636.15 | 637 | 0.85 | 100 | 0 | 0 | 3 | 85 | COAL | 1 |  |  |  |  | BK | VF | MAS | MAS | W1 | R1 | 1 | 6 | 25
DDH 3476 | FRO | 2020-08-29 | KK | 213 |  |  | 301 | 637 | 638.53 | 1.03 | 67.3203 | 0 | 0 | 3 | 99 | COAL | 1 |  |  |  |  | BK | VF | MAS | MAS | W1 | R1 | 1 | 0 | 19 | CORE LOSS 0.5 M ASSUMED AT START OF RUN
DDH 3476 | FRO | 2020-08-29 | KK |  |  |  | 302 | 638.53 | 640 | 1.47 | 100 | 0.99 | 67.3469 | 13 | 19 | MST | 1 |  |  |  |  | DGY | VF | MAS | MAS | W1 | R3 | 4 | 9.4444 | 46.4444
DDH 3476 | FRO | 2020-08-29 | KK | 214 |  |  | 303 | 640 | 643 | 3.01 | 100 | 2.78 | 92.6667 | 20 | 9 | MST | 0.9 | SLST | 0.1 |  |  | DGY | VF | MAS | MAS | W1 | R3 | 4 | 10 | 64
DDH 3476 | FRO | 2020-08-29 | KK | 215 |  |  | 304 | 643 | 646 | 2.99 | 99.6667 | 2.99 | 99.6667 | 20 | 4 | MST | 0.9 | SLST | 0.1 |  |  | DGY | VF | MAS | MAS | W1 | R3 | 4 | 9 | 63
DDH 3476 | FRO | 2020-08-29 | KK | 216 |  |  | 305 | 646 | 649 | 2.9 | 96.6667 | 2.62 | 87.3333 | 17 | 15 | MST | 0.9 | SLST | 0.1 |  |  | DGY | VF | MAS | MAS | W1 | R3 | 4 | 12 | 53
DDH 3476 | FRO | 2020-08-29 | KK | 217 |  |  | 306 | 649 | 650.72 | 1.72 | 100 | 1.72 | 100 | 20 | 1 | MST | 0.9 | SLST | 0.1 |  |  | DGY | VF | MAS | MAS | W1 | R3 | 4 | 12 | 71
DDH 3476 | FRO | 2020-08-29 | KK |  |  |  | 307 | 650.72 | 652 | 1.28 | 100 | 1.28 | 100 | 20 | 1 | SST | 0.7 | MST | 0.3 |  |  | GY | F | INT | LAM | W1 | R4 | 7 | 18.5 | 80.5
DDH 3476 | FRO | 2020-08-29 | KK | 218 |  |  | 308 | 652 | 653.78 | 1.78 | 100 | 1.78 | 100 | 20 | 2 | SST | 0.7 | MST | 0.3 |  |  | GY | F | INT | LAM | W1 | R4 | 7 | 9 | 66
DDH 3476 | FRO | 2020-08-29 | KK |  |  |  | 309 | 653.78 | 655 | 1.22 | 100 | 1.22 | 100 | 20 | 0 | MST | 0.9 | SST | 0.1 |  |  | DGY | VF | MAS | MAS | W1 | R3 | 4 | 25 | 89
DDH 3476 | FRO | 2020-08-29 | KK | 219 |  |  | 310 | 655 | 655.3 | 0.3 | 100 | 0.3 | 100 | 20 | 0 | MST | 0.9 | SST | 0.1 |  |  | DGY | VF | MAS | MAS | W1 | R3 | 4 | 12 | 76
DDH 3476 | FRO | 2020-08-29 | KK |  |  |  | 311 | 655.3 | 657.8 | 1.8 | 72 | 0 | 0 | 3 | 99 | COAL | 1 |  |  |  |  | BK | VF | MAS | MAS | W1 | R1 | 1 | 4.8 | 23.8 | CORE LOSS 0.70 M AT END OF RUN, ASSUMED COAL
DDH 3476 | FRO | 2020-08-30 | KK | 220 |  |  | 312 | 657.8 | 659.71 | 1.91 | 100 | 0.2 | 10.4712 | 3 | 9 | MST | 1 |  |  |  |  | DGY | VF | MAS | MAS | W1 | R3 | 4 | 11 | 38
DDH 3476 | FRO | 2020-08-30 | KK |  |  |  | 313 | 659.71 | 660.19 | 0.12 | 25 | 0 | 0 | 3 | 48 | COAL | 1 |  |  |  |  | BK | VF | MAS | MAS | W1 | R1 | 1 | 0 | 19 | CORE LOSS 0.36 M AT END OF SEAM, ASSUMED COAL
DDH 3476 | FRO | 2020-08-30 | KK |  |  |  | 314 | 660.19 | 661 | 0.81 | 100 | 0.8 | 98.7654 | 20 | 1 | MST | 1 |  |  |  |  | DGY | VF | MAS | MAS | W1 | R3 | 4 | 6 | 60
DDH 3476 | FRO | 2020-08-30 | KK | 221 |  |  | 315 | 661 | 664 | 3 | 100 | 3 | 100 | 20 | 1 | SST | 0.9 | MST | 0.1 |  |  | GY | F | BD | LAM | W1 | R4 | 7 | 12 | 79 | INCREASING SANDSTONE CONTENT WITH DEPTH. CALCITE VEINING
DDH 3476 | FRO | 2020-08-30 | KK | 222 |  |  | 316 | 664 | 667 | 3 | 100 | 2.88 | 96 | 20 | 6 | MST | 1 |  |  |  |  | DGY | VF | MAS | MAS | W1 | R3 | 4 | 10 | 64
DDH 3476 | FRO | 2020-08-30 | KK | 223 |  |  | 317 | 667 | 669.2 | 2.1 | 95.4545 | 0 | 0 | 3 | 99 | COAL | 1 |  |  |  |  | BK | VF | MAS | MAS | W1 | R1 | 1 | 7.2 | 26.2 | 10 CM CORE LOSS AT END OF SEAM
DDH 3476 | FRO | 2020-08-30 | KK |  |  |  | 318 | 669.2 | 670 | 0.8 | 100 | 0.54 | 67.5 | 13 | 4 | MST | 1 |  |  |  |  | DGY | VF | MAS | MAS | W1 | R3 | 4 | 6 | 43
DDH 3476 | FRO | 2020-08-30 | KK | 224 |  |  | 319 | 670 | 673 | 3 | 100 | 2.88 | 96 | 20 | 8 | MST | 1 |  |  |  |  | DGY | VF | MAS | MAS | W1 | R3 | 4 | 8.5 | 62.5 | INCREASING SANDSTONE CONTENT WITH DEPTH
DDH 3476 | FRO | 2020-08-30 | KK | 225 |  |  | 320 | 673 | 676 | 3 | 100 | 3 | 100 | 20 | 2 | MST | 0.7 | SLST | 0.2 | SST | 0.1 | DGY | VF | BD | TLAM | W1 | R3 | 4 | 12 | 71
DDH 3476 | FRO | 2020-08-30 | KK | 226 |  |  | 321 | 676 | 679 | 3 | 100 | 2.88 | 96 | 20 | 9 | MST | 0.6 | SLST | 0.4 |  |  | DGY | VF | BD | TLAM | W1 | R3 | 4 | 11.1111 | 65.1111
DDH 3476 | FRO | 2020-08-30 | KK | 227 |  |  | 322 | 679 | 682 | 3.01 | 100 | 2.73 | 91 | 20 | 9 | MST | 0.6 | SLST | 0.4 |  |  | DGY | VF | BD | TLAM | W1 | R3 | 4 | 15.7778 | 69.7778 | CALCITE VEINING. INCREASED SANDSTONE CONTENT WITH DEPTH
DDH 3476 | FRO | 2020-08-30 | KK | 228 |  |  | 323 | 682 | 685 | 3 | 100 | 3 | 100 | 20 | 5 | SST | 0.6 | SLST | 0.4 |  |  | GY | F | INT | LAM | W1 | R4 | 7 | 15.2 | 72.2 | CALCITE VEINING
DDH 3476 | FRO | 2020-08-30 | KK | 229 |  |  | 324 | 685 | 688 | 3.01 | 100 | 3.01 | 100 | 20 | 1 | SLST | 0.6 | SST | 0.4 |  |  | GY | VF | INT | LAM | W1 | R3 | 4 | 20 | 84
DDH 3476 | FRO | 2020-08-30 | KK | 230 |  |  | 325 | 688 | 691 | 3 | 100 | 2.95 | 98.3333 | 20 | 4 | SLST | 0.6 | SST | 0.3 | MST | 0.1 | GY | VF | INT | TLAM | W1 | R3 | 4 | 18 | 72 | INCREASING MUDSTONE CONTENT WITH DEPTH
DDH 3476 | FRO | 2020-08-31 | KK | 231 |  |  | 326 | 691 | 694 | 3.02 | 100 | 3.02 | 100 | 20 | 1 | MST | 0.7 | SST | 0.2 | SLST | 0.2 | DGY | VF | INT | TLAM | W1 | R3 | 4 | 12 | 76 | INCREASING SANDSTONE CONTENT WITH DEPTH
DDH 3476 | FRO | 2020-08-31 | KK | 232 |  |  | 327 | 694 | 697 | 2.98 | 99.3333 | 2.98 | 99.3333 | 20 | 5 | MST | 0.7 | SST | 0.2 | SLST | 0.2 | DGY | VF | INT | TLAM | W1 | R3 | 4 | 12.8 | 66.8 | CALCITE VEINING
DDH 3476 | FRO | 2020-08-31 | KK | 233 |  |  | 328 | 697 | 700 | 3 | 100 | 3 | 100 | 20 | 0 | MST | 0.7 | SST | 0.2 | SLST | 0.2 | DGY | VF | INT | TLAM | W1 | R3 | 4 | 25 | 89 | CALCITE VEINING
DDH 3476 | FRO | 2020-08-31 | KK | 234 |  |  | 329 | 700 | 703 | 2.95 | 98.3333 | 2.95 | 98.3333 | 20 | 6 | SST | 0.6 | SLST | 0.3 | MST | 0.1 | GY | F | INT | LAM | W1 | R4 | 7 | 19 | 76 | CALCITE VEINING. INCREASED MUDSTONE CONTENT WITH DEPTH
DDH 3476 | FRO | 2020-08-31 | KK | 235 |  |  | 330 | 703 | 706 | 2.99 | 99.6667 | 2.77 | 92.3333 | 20 | 9 | SST | 0.6 | SLST | 0.3 | MST | 0.1 | GY | F | INT | LAM | W1 | R4 | 7 | 15.2222 | 72.2222 | CALCITE VEINING.
DDH 3476 | FRO | 2020-08-31 | KK | 236 |  |  | 331 | 706 | 709 | 3 | 100 | 3 | 100 | 20 | 2 | SST | 0.6 | SLST | 0.3 | MST | 0.1 | GY | F | INT | LAM | W1 | R4 | 7 | 15.3333 | 77.3333
DDH 3476 | FRO | 2020-08-31 | KK | 237 |  |  | 332 | 709 | 712 | 2.7 | 90 | 1.8 | 60 | 13 | 23 | SST | 0.6 | SLST | 0.3 | MST | 0.1 | GY | C | INT | LAM | W1 | R4 | 7 | 12.2174 | 52.2174 | CALCITE VEINING, MICROFRACTURED. CORE LOSS OF 0.3 M ASSUMED AT END OF RUN DUE TO MECHANICAL
DDH 3476 | FRO | 2020-08-31 | KK | 238 |  |  | 333 | 712 | 715 | 2.75 | 91.6667 | 2 | 66.6667 | 13 | 20 | SST | 0.6 | SLST | 0.3 | MST | 0.1 | GY | C | INT | LAM | W1 | R4 | 7 | 11.4118 | 51.4118 | CALCITE VEINING, MICROFRACTURED. CORE LOSS OF 0.25 M IN BROKEN MECHANICAL ZONE
DDH 3476 | FRO | 2020-08-31 | KK | 239 |  |  | 334 | 715 | 716.54 | 1.54 | 100 | 0.64 | 41.5584 | 8 | 11 | MST | 1 |  |  |  |  | DGY | VF | MAS | MAS | W1 | R2 | 2 | 13.0833 | 43.0833 | 13 CM SANDSTONE AT TOP OF RUN
DDH 3476 | FRO | 2020-08-31 | KK |  |  |  | 335 | 716.54 | 718 | 0.36 | 24.6575 | 0 | 0 | 3 | 99 | COAL | 1 |  |  |  |  | BK | VF | MAS | MAS | W1 | R1 | 1 | 6 | 25 | COAL SEAM, 1.10 M CORE LOSS AT END OF RUN, ASSUMED FRIABLE COAL
DDH 3476 | FRO | 2020-08-31 | KK | 240 |  |  | 336 | 718 | 721 | 1.2 | 40 | 0 | 0 | 3 | 99 | COAL | 1 |  |  |  |  | BK | VF | MAS | MAS | W1 | R1 | 1 | 0 | 19 | COAL SEAM, 1.8 M CORE LOSS AT END OF RUN, ASSUMED FRIABLE COAL
DDH 3476 | FRO | 2020-08-31 | KK | 241 |  |  | 337 | 721 | 722.92 | 1.6 | 83.3333 | 0 | 0 | 3 | 99 | COAL | 1 |  |  |  |  | BK | VF | MAS | MAS | W1 | R1 | 1 | 0 | 19 | COAL SEAM, 0.32 CORE LOSS AT END OF SEAM, ASSUMED FRIABLE COAL
DDH 3476 | FRO | 2020-08-31 | KK |  |  |  | 338 | 722.92 | 724 | 1.08 | 100 | 0.84 | 77.7778 | 17 | 7 | MST | 0.9 | SST | 0.1 |  |  | DGY | VF | MAS | MAS | W1 | R3 | 4 | 7.6 | 48.6 | INCREASING SANDSTONE CONTENT WITH DEPTH
DDH 3476 | FRO | 2020-08-31 | KK | 242 |  |  | 339 | 724 | 727 | 3 | 100 | 3 | 100 | 20 | 4 | SLST | 0.6 | SST | 0.3 | MST | 0.1 | GY | VF | BD | TLAM | W1 | R3 | 4 | 14.5 | 68.5 | INCREASING SANDSTONE CONTENT WITH DEPTH
DDH 3476 | FRO | 2020-08-31 | KK | 243 |  |  | 340 | 727 | 730 | 3 | 100 | 3 | 100 | 20 | 2 | SST | 0.6 | SLST | 0.4 |  |  | GY | F | MAS | MAS | W1 | R4 | 7 | 20 | 82
DDH 3476 | FRO | 2020-08-31 | KK | 244 |  |  | 341 | 730 | 733 | 3 | 100 | 3 | 100 | 20 | 2 | SST | 0.6 | SLST | 0.4 |  |  | GY | F | MAS | MAS | W1 | R4 | 7 | 13 | 75
DDH 3476 | FRO | 2020-08-31 | SF | 245 |  |  | 342 | 733 | 736 | 3 | 100 | 3 | 100 | 20 | 4 | SLST | 0.5 | SST | 0.4 | MST | 0.1 | GY | F | BD | TLAM | W1 | R3 | 4 | 12.6667 | 66.6667 | MODERATE CA VEINING, INCREASING DEFORMATION IN LAMINATIONS WITH DEPTH
DDH 3476 | FRO | 2020-08-31 | SF | 246 |  |  | 343 | 736 | 736.38 | 0.38 | 100 | 0.38 | 100 | 20 | 1 | SLST | 0.5 | SST | 0.4 | MST | 0.1 | GY | F | BD | TLAM | W1 | R3 | 4 | 20 | 74 | MODERATE CA VEINING
DDH 3476 | FRO | 2020-09-01 | KK/SF |  |  |  | 344 | 736.38 | 739 | 2.12 | 80.916 | 1.27 | 48.4733 | 8 | 68 | MST | 0.8 | SLST | 0.2 |  |  | DGY | VF | MAS | MAS | W1 | R2 | 2 | 4.5455 | 29.5455 | CORE LOSS 0.5 M AT END OF RUN, ASSUMED FRIABLE COAL
DDH 3476 | FRO | 2020-09-01 | KK/SF | 247 |  |  | 345 | 739 | 739.67 | 0.47 | 70.1493 | 0 | 0 | 3 | 67 | COAL | 1 |  |  |  |  | BK | VF | MAS | MAS | W1 | R1 | 1 | 0 | 19 | CORE LOSS 0.4 M ASSUMED THROUGHOUT RUN. 16 CM MST AT TOP OF RUN
DDH 3476 | FRO | 2020-09-01 | KK/SF |  |  |  | 346 | 739.67 | 742 | 2.13 | 91.4163 | 1.25 | 53.6481 | 13 | 12 | SLST | 0.5 | SST | 0.4 | MST | 0.1 | GY | F | BD | TLAM | W1 | R3 | 4 | 12 | 49 | CORE LOSS 0.4 M ASSUMED THROUGHOUT RUN. MODERATE CALCITE VEINING
DDH 3476 | FRO | 2020-09-01 | KK/SF | 248 |  |  | 347 | 742 | 745 | 2.7 | 90 | 0.17 | 5.6667 | 3 | 19 | SLST | 0.5 | SST | 0.4 | MST | 0.1 | GY | F | BD | TLAM | W1 | R3 | 4 | 8 | 35 | CORE LOSS 0.3 M ASSUMED THROUGHOUT RUN. 17 CM COAL AT START OF RUN
DDH 3476 | FRO | 2020-09-01 | KK/SF | 249 |  |  | 348 | 745 | 746.07 | 1.07 | 100 | 0.71 | 66.3551 | 13 | 8 | MST | 1 |  |  |  |  | DGY | VF | MAS | MAS | W1 | R2 | 2 | 12 | 47
DDH 3476 | FRO | 2020-09-01 | KK/SF |  |  |  | 349 | 746.07 | 747 | 0.93 | 100 | 0 | 0 | 3 | 93 | COAL | 1 |  |  |  |  | BK | VF | MAS | MAS | W1 | R1 | 1 | 0 | 19
DDH 3476 | FRO | 2020-09-01 | KK/SF |  |  |  | 350 | 747 | 748 | 1 | 100 | 0.67 | 67 | 13 | 4 | SLST | 0.5 | SST | 0.4 | MST | 0.1 | GY | F | BD | TLAM | W1 | R3 | 4 | 7.2 | 44.2 | END OF HOLE.
EOH
Formulas:
Date_Logged = IF(ISBLANK('Geotech Log'!A9),IF(ISBLANK('Geotech Log'!J9),"",[Date_Logged, row above]),'Geotech Log'!A9)

## FEATURE
HOLEID | PROJECTCODE | RunNumberGeotech_D | Feature_Depth | Feature_Type | Aperture | Infill_Type1 | Infill_Type2 | InfillChar | Infill_ThickChar | Infill_Thickness | Feature_Shape | Feature_Roughness | JRC | Wall Strength | Wall Weathering | JCRFeature | Alpha_Angle | BetaAngle | CommentsFeature
DDH 3476 | FRO | 1 | 1.64 | BD | G | CLEAN |  | CL |  |  | PL | RO | 9 | R3 | W1 | 25 | 70 |  | DISCONTINUOUS
DDH 3476 | FRO | 1 | 1.7 | JN | G | OX |  | ST | <=1mm |  | PL | RO | 11 | R3 | W2 | 25 | 26 |  | DISCONTINUOUS
DDH 3476 | FRO | 1 | 1.73 | OTH | O | RZ |  | IN | >5mm | 150 | PL | RO | 9 | R3 | W1 | 6 | 74 |  | RUBBLE ZONE POSSIBLY MECHANICAL, ANGULAR PIECES OF SILTSTONE UP TO 2CM IN SIZE
DDH 3476 | FRO | 1 | 2.09 | BD | G | CLEAN |  | CL |  |  | PL | RO | 9 | R3 | W1 | 20 | 80
DDH 3476 | FRO | 1 | 2.29 | BD | G | CLEAN |  | CL |  |  | UN | RO | 11 | R3 | W1 | 25 | 81 |  | DISCONTINUOUS
DDH 3476 | FRO | 1 | 2.4 | JN | G | OX |  | ST | <=1mm |  | PL | RO | 11 | R3 | W2 | 25 | 22 |  | DISCONTINUOUS
DDH 3476 | FRO | 1 | 2.56 | OTH | O | RZ |  | IN | >5mm | 240 | UN | RO | 9 | R3 | W1 | 6 | 69 |  | RUBBLE ZONE POSSIBLY MECHANICAL, ANGULAR PIECES OF SILTSTONE UP TO 5CM IN SIZE
DDH 3476 | FRO | 1 | 2.76 | BD | G | CLEAN |  | CL |  |  | UN | RO | 13 | R3 | W1 | 25 | 71 |  | DISCONTINUOUS
DDH 3476 | FRO | 1 | 3.1 | JN | G | OX |  | ST | <=1mm |  | PL | RO | 9 | R3 | W2 | 20 | 10
DDH 3476 | FRO | 1 | 3.19 | OTH | O | RZ |  | IN | >5mm | 370 | UN | RO | 11 | R3 | W1 | 6 | 55 |  | RUBBLE ZONE POSSIBLY MECHANICAL, ANGULAR PIECES OF SILTSTONE UP TO 7CM IN SIZE
DDH 3476 | FRO | 1 | 3.7 | BD | G | CLEAN |  | CL |  |  | PL | RO | 11 | R3 | W1 | 25 | 64 |  | DISCONTINUOUS
DDH 3476 | FRO | 2 | 4.14 | BD | G | CLEAN |  | CL |  |  | PL | RO | 11 | R3 | W1 | 25 | 75 |  | DISCONTINUOUS
DDH 3476 | FRO | 2 | 4.48 | BD | G | CLEAN |  | CL |  |  | UN | RO | 9 | R3 | W1 | 20 | 56
DDH 3476 | FRO | 2 | 4.7 | BD | G | CLEAN |  | CL |  |  | PL | RO | 9 | R3 | W1 | 20 | 69
DDH 3476 | FRO | 2 | 4.83 | BD | G | CLEAN |  | CL |  |  | UN | RO | 11 | R3 | W1 | 25 | 62 |  | DISCONTINUOUS
DDH 3476 | FRO | 2 | 5.03 | BD | G | CLEAN |  | CL |  |  | PL | RO | 9 | R3 | W1 | 20 | 79
DDH 3476 | FRO | 2 | 5.08 | JN | G | OX |  | ST | <=1mm |  | PL | RO | 9 | R3 | W2 | 20 | 18
DDH 3476 | FRO | 2 | 5.43 | JN | G | OX |  | ST | <=1mm |  | UN | RO | 11 | R3 | W2 | 25 | 16 |  | DISCONTINUOUS
DDH 3476 | FRO | 2 | 5.49 | OTH | O | RZ |  | IN | >5mm | 150 | UN | RO | 9 | R3 | W1 | 6 | 65 |  | RUBBLE ZONE POSSIBLY MECHANICAL, ANGULAR PIECES OF SILTSTONE UP TO 4CM IN SIZE
DDH 3476 | FRO | 2 | 5.5 | BD | G | CLEAN |  | CL |  |  | UN | RO | 9 | R3 | W1 | 20 | 70
DDH 3476 | FRO | 2 | 5.53 | JN | G | OX |  | ST | <=1mm |  | UN | RO | 11 | R3 | W2 | 25 | 19 |  | DISCONTINUOUS
DDH 3476 | FRO | 2 | 6.09 | JN | G | OX |  | ST | <=1mm |  | PL | RO | 11 | R3 | W2 | 25 | 20 |  | DISCONTINUOUS
DDH 3476 | FRO | 2 | 6.13 | BD | G | CLEAN |  | CL |  |  | PL | SM | 7 | R3 | W1 | 20 | 74
DDH 3476 | FRO | 3 | 6.53 | BD | G | CLEAN |  | CL |  |  | PL | RO | 9 | R3 | W1 | 20 | 71
DDH 3476 | FRO | 4 | 7.7 | OTH | O | RZ |  | IN | >5mm | 560 | PL | RO | 9 | R3 | W1 | 6 | 80 |  | RUBBLE ZONE POSSIBLY MECHANICAL, ANGULAR CHIPS OF MUDSTONE AND DISCS OF CORE UP TO 4CM THICK
DDH 3476 | FRO | 5 | 8.25 | JN | G | CLEAN |  | CL |  |  | PL | RO | 11 | R3 | W1 | 25 | 14 |  | DISCONTINUOUS
DDH 3476 | FRO | 5 | 8.5 | JN | G | CLEAN |  | CL |  |  | UN | RO | 13 | R3 | W1 | 25 | 15 |  | DISCONTINUOUS
DDH 3476 | FRO | 5 | 8.82 | BD | G | CLEAN |  | CL |  |  | PL | SM | 7 | R3 | W1 | 20 | 79
DDH 3476 | FRO | 5 | 8.88 | BD | G | CLEAN |  | CL |  |  | UN | SM | 7 | R3 | W1 | 20 | 68
DDH 3476 | FRO | 5 | 9.02 | JN | G | CLEAN |  | CL |  |  | UN | RO | 13 | R3 | W1 | 25 | 55 |  | DISCONTINUOUS
DDH 3476 | FRO | 5 | 9.57 | BD | G | CLEAN |  | CL |  |  | UN | SM | 7 | R3 | W1 | 20 | 78
DDH 3476 | FRO | 5 | 9.88 | OTH | O | RZ |  | IN | >5mm | 510 | UN | RO | 9 | R3 | W1 | 6 | 74 |  | RUBBLE ZONE POSSIBLY MECHANICAL, ANGULAR CHIPS OF MUDSTONE UP TO 3CM IN SIZE
DDH 3476 | FRO | 5 | 9.99 | BD | G | CLEAN |  | CL |  |  | PL | SM | 7 | R3 | W1 | 20 | 76
DDH 3476 | FRO | 6 | 10.05 | BD | G | CLEAN |  | CL |  |  | PL | SM | 5 | R3 | W1 | 20 | 84
DDH 3476 | FRO | 6 | 10.36 | JN | G | CLEAN |  | CL |  |  | PL | RO | 9 | R3 | W1 | 20 | 20
DDH 3476 | FRO | 6 | 10.7 | JN | G | CLEAN |  | CL |  |  | UN | SM | 9 | R3 | W1 | 20 | 24
DDH 3476 | FRO | 7 | 10.77 | OTH | O | COAL | RZ | IN | >5mm | 690 | UN | RO | 9 | R2 | W1 | 0 | 50 |  | RUBBLE ZONE WITH FRIABLE COAL INFILL AND CHIPS OF MORE COMPETENT COAL AND MUDSTONE UP TO 2CM IN SIZE
DDH 3476 | FRO | 7 | 11.95 | BD | G | COAL |  | CC | <=1mm |  | PL | SM | 7 | R2 | W1 | 12 | 86
DDH 3476 | FRO | 7 | 12.12 | BD | G | COAL |  | CC | <=1mm |  | PL | RO | 11 | R2 | W1 | 12 | 76
DDH 3476 | FRO | 7 | 12.32 | OTH | O | RZ |  | IN | >5mm | 350 | UN | RO | 9 | R3 | W1 | 0 | 50 |  | RUBBLE ZONE WITH COAL COATED MUDSTONE CHIPS UP TO 5CM IN SIZE AND FRIABLE COAL INFILL
DDH 3476 | FRO | 8 | 13.28 | JN | G | CLEAN |  | CL |  |  | PL | RO | 9 | R3 | W1 | 20 | 20
DDH 3476 | FRO | 8 | 13.93 | OTH | O | RZ |  | IN | >5mm | 80 | PL | RO | 13 | R3 | W1 | 6 | 43 |  | RUBBLE ZONE WITH ANGULAR CHIPS OF MUDSTONE UP TO 2CM
DDH 3476 | FRO | 8 | 14.11 | BD | G | CLEAN |  | CL |  |  | PL | SM | 7 | R3 | W1 | 20 | 84
DDH 3476 | FRO | 8 | 14.68 | OTH | O | RZ |  | IN | >5mm | 150 | PL | RO | 9 | R3 | W1 | 0 | 50 |  | RUBBLE ZONE WITH ANGULAR CHIPS OF COAL COATED MUDSTONE UP TO 3CM IN SIZE
DDH 3476 | FRO | 8 | 15.08 | BD | G | CLEAN |  | CL |  |  | UN | SM | 7 | R3 | W1 | 20 | 85
DDH 3476 | FRO | 8 | 15.23 | JN | G | CLEAN |  | CL |  |  | PL | RO | 13 | R3 | W1 | 25 | 16 |  | DISCONTINUOUS
DDH 3476 | FRO | 8 | 15.43 | JN | G | CA |  | CC | <=1mm |  | UN | RO | 13 | R3 | W1 | 20 | 60
DDH 3476 | FRO | 8 | 15.6 | BD | G | CLEAN |  | CL |  |  | PL | RO | 9 | R3 | W1 | 20 | 84
DDH 3476 | FRO | 8 | 15.92 | JN | G | CA |  | CC | <=1mm |  | PL | SM | 5 | R3 | W1 | 12 | 19
DDH 3476 | FRO | 9 | 17.09 | JN | G | CLEAN |  | CL |  |  | PL | SM | 7 | R3 | W1 | 20 | 26
DDH 3476 | FRO | 9 | 17.12 | OTH | O | RZ |  | IN | >5mm | 350 | PL | RO | 9 | R3 | W1 | 6 | 86 |  | RUBBLE ZONE WITH ANGULAR PIECES OF SILTSTONE UP TO 6CM IN SIZE
DDH 3476 | FRO | 9 | 17.58 | BD | G | CLEAN |  | CL |  |  | PL | SM | 7 | R3 | W1 | 20 | 84
DDH 3476 | FRO | 10 | 18.24 | BD | G | COAL |  | CC | <=1mm |  | PL | SM | 7 | R3 | W2 | 12 | 69
DDH 3476 | FRO | 10 | 18.33 | JN | G | CA |  | CC | <=1mm |  | PL | SM | 7 | R3 | W1 | 12 | 8
DDH 3476 | FRO | 10 | 18.43 | BD | G | COAL |  | CC | <=1mm |  | UN | SM | 7 | R3 | W1 | 12 | 64
DDH 3476 | FRO | 11 | 19.63 | OTH | O | RZ |  | IN | >5mm | 180 | UN | RO | 9 | R3 | W2 | 6 | 62 |  | RUBBLE ZONE WITH DISCS OF MUDSTONE UP TO 3CM THICK
DDH 3476 | FRO | 11 | 19.92 | JN | G | CA |  | CC | <=1mm |  | PL | RO | 9 | R3 | W2 | 12 | 63
DDH 3476 | FRO | 11 | 20.57 | BD | G | CLEAN |  | CL |  |  | UN | RO | 9 | R3 | W1 | 20 | 19
DDH 3476 | FRO | 11 | 20.91 | JN | G | CA |  | CC | <=1mm |  | PL | RO | 9 | R3 | W2 | 12 | 76 |  | IRON STAINING
DDH 3476 | FRO | 11 | 21.32 | BD | G | CLEAN |  | CL |  |  | PL | SM | 5 | R3 | W1 | 20 | 85
DDH 3476 | FRO | 12 | 22.5 | JN | G | CA |  | CC | <=1mm |  | PL | SM | 3 | R3 | W1 | 12 | 25
DDH 3476 | FRO | 12 | 22.98 | OTH | O | RZ |  | IN | >5mm | 140 | UN | RO | 9 | R3 | W2 | 6 | 76 |  | RUBBLE STONE WITH DISCS OF IRON-STAINED MUDSTONE UP TO 2CM THICK
DDH 3476 | FRO | 12 | 23.2 | JN | G | OX |  | ST | <=1mm |  | PL | RO | 11 | R3 | W2 | 25 | 23 |  | IRON STAINING
DDH 3476 | FRO | 12 | 23.78 | BD | G | COAL |  | CC | <=1mm |  | PL | RO | 9 | R3 | W1 | 12 | 70
DDH 3476 | FRO | 12 | 23.9 | BD | G | COAL | OX | CC | <=1mm |  | PL | RO | 9 | R3 | W2 | 12 | 79
DDH 3476 | FRO | 12 | 24.05 | BD | G | COAL |  | CC | <=1mm |  | PL | RO | 11 | R3 | W1 | 12 | 68
DDH 3476 | FRO | 12 | 24.16 | BD | G | COAL |  | CC | <=1mm |  | UN | RO | 9 | R3 | W1 | 12 | 84
DDH 3476 | FRO | 12 | 24.3 | JN | G | CA | OX | ST | <=1mm |  | UN | RO | 11 | R3 | W2 | 12 | 21 |  | IRON STAINING
DDH 3476 | FRO | 12 | 24.65 | JN | G | OX |  | ST | <=1mm |  | UN | SM | 5 | R3 | W2 | 20 | 0 |  | IRON STAINING
DDH 3476 | FRO | 13 | 25.08 | BD | G | COAL | PYR | PC | <=1mm |  | CU | RO | 9 | R3 | W1 | 20 | 76
DDH 3476 | FRO | 13 | 26.08 | OTH | O | RZ | COAL | ST | >5mm | 150 | CU | RO | 9 | R3 | W1 | 0 | 80 |  | LOWER CONTACT OF RUBBLE ZONE WITH DISCS OF MUDSTONE UP TO 3CM THICK. IRON STAINING AND TRACE PYRITE ON CONTACT
DDH 3476 | FRO | 13 | 26.7 | BD | G | CA |  | IN | <=5mm |  | PL | SM | 7 | R3 | W1 | 6 | 82
DDH 3476 | FRO | 14 | 28.17 | JN | G | OX |  | ST | <=1mm |  | PL | SM | 7 | R3 | W1 | 25 | 8 |  | DISCONTINUOUS
DDH 3476 | FRO | 14 | 28.38 | BD | G | COAL |  | PC | <=1mm |  | ST | RO | 15 | R3 | W1 | 20 | 88
DDH 3476 | FRO | 14 | 28.5 | BD | G | COAL |  | IN | <=5mm |  | ST | RO | 11 | R3 | W1 | 20 | 87 |  | COMPACT FRIABLE COAL INFILL
DDH 3476 | FRO | 14 | 28.67 | BD | G | COAL | RZ | ST | <=1mm |  | PL | SM | 7 | R3 | W1 | 12 | 70 |  | RZ ON JOINT CONTACT LIKELY CAUSED BY DRILL SPIN. PARTIALLY COATED BEDDING CONTACT
DDH 3476 | FRO | 14 | 28.72 | BD | G | COAL | PYR | ST | <=1mm |  | CU | SM | 7 | R3 | W1 | 12 | 71
DDH 3476 | FRO | 14 | 28.77 | BD | G | COAL |  | CC | <=1mm |  | PL | SM | 7 | R3 | W1 | 6 | 86
DDH 3476 | FRO | 14 | 29.32 | BD | G | COAL | PYR | PC | <=1mm |  | CU | RO | 9 | R3 | W1 | 20 | 62
DDH 3476 | FRO | 14 | 29.61 | BD | G | COAL |  | CC | <=1mm |  | PL | SM | 7 | R3 | W1 | 6 | 76
DDH 3476 | FRO | 14 | 30.02 | BD | G | COAL |  | ST | <=1mm |  | CU | RO | 9 | R3 | W1 | 20 | 82
DDH 3476 | FRO | 14 | 30.41 | BD | G | COAL |  | CC | <=1mm |  | UN | RO | 9 | R3 | W1 | 20 | 64
DDH 3476 | FRO | 14 | 30.63 | JN | G | OX |  | ST | <=1mm |  | UN | RO | 9 | R3 | W1 | 25 | 9 |  | DISCONTINUOUS
DDH 3476 | FRO | 14 | 30.73 | OTH | O | RZ |  | ST | >5mm | 40 | IR | RO | 11 | R3 | W1 | 0 | 0 |  | UNABLE TO MEASURE ANGLE. RUBBLE ZONE MUDSTONE
DDH 3476 | FRO | 14 | 30.77 | BD | G | COAL |  | ST | <=1mm |  | PL | SM | 7 | R3 | W1 | 6 | 68
DDH 3476 | FRO | 15 | 31 | BD | G | COAL |  | CC | <=1mm |  | PL | SM | 5 | R3 | W1 | 6 | 79
DDH 3476 | FRO | 15 | 31.18 | BD | G | COAL |  | CC | <=1mm |  | PL | SM | 7 | R3 | W1 | 6 | 88
DDH 3476 | FRO | 15 | 31.32 | BD | G | COAL |  | IN | <=5mm |  | ST | RO | 9 | R3 | W1 | 12 | 71
DDH 3476 | FRO | 15 | 31.5 | BD | O | RZ |  | ST | >5mm | 100 | CU | RO | 9 | R3 | W1 | 20 | 82 |  | LOWER CONTACT OF MUDSTONE RUBBLE ZONE. WEATHERED CORE SIZED DISKS
DDH 3476 | FRO | 15 | 32.57 | BD | G | OX |  | ST | <=1mm |  | UN | RO | 11 | R3 | W2 | 20 | 65
DDH 3476 | FRO | 15 | 32.63 | BD | G | OX |  | ST | <=1mm |  | PL | RO | 9 | R3 | W2 | 20 | 51
DDH 3476 | FRO | 15 | 32.75 | BD | G | OX |  | ST | <=1mm |  | PL | RO | 9 | R3 | W2 | 20 | 34
DDH 3476 | FRO | 15 | 33.13 | BD | G | OX | COAL | ST | <=1mm |  | CU | RO | 9 | R3 | W2 | 20 | 34
DDH 3476 | FRO | 15 | 33.45 | BD | G | OX |  | ST | <=1mm |  | CU | RO | 9 | R3 | W2 | 20 | 24
DDH 3476 | FRO | 15 | 33.54 | BD | G | OX |  | ST | <=1mm |  | CU | RO | 9 | R3 | W2 | 20 | 29
DDH 3476 | FRO | 15 | 33.62 | BD | G | OX |  | ST | <=1mm |  | CU | RO | 9 | R3 | W2 | 20 | 34
DDH 3476 | FRO | 15 | 33.81 | BD | G | OX |  | ST | <=1mm |  | PL | SM | 7 | R3 | W2 | 12 | 21
DDH 3476 | FRO | 16 | 34.13 | BD | G | OX |  | ST | <=1mm |  | UN | RO | 9 | R3 | W2 | 20 | 77
DDH 3476 | FRO | 16 | 34.24 | BD | G | OX |  | ST | <=1mm |  | PL | SM | 7 | R3 | W2 | 12 | 88
DDH 3476 | FRO | 16 | 34.96 | BD | G | CLEAN |  | CL |  |  | UN | RO | 9 | R3 | W1 | 20 | 79
DDH 3476 | FRO | 16 | 35.14 | BD | G | CLEAN |  | CL |  |  | CU | RO | 9 | R3 | W1 | 20 | 69
DDH 3476 | FRO | 16 | 35.38 | BD | G | CLEAN |  | CL |  |  | PL | SM | 7 | R3 | W1 | 12 | 82
DDH 3476 | FRO | 16 | 35.49 | JN | G | OX |  | ST | <=1mm |  | PL | SM | 7 | R3 | W2 | 12 | 32
DDH 3476 | FRO | 16 | 36.06 | OTH | O | RZ |  | ST | >5mm | 70 | PL | SM | 7 | R3 | W1 | 0 | 78
DDH 3476 | FRO | 16 | 36.39 | OTH | O | RZ |  | ST | >5mm | 120 | PL | SM | 7 | R3 | W1 | 0 | 82 |  | LOWER CONTACT OF MUDSTONE RUBBLE ZONE. WEATHERED CORE SIZED DISKS
DDH 3476 | FRO | 16 | 36.77 | BD | G | COAL |  | ST | <=1mm |  | PL | SM | 5 | R3 | W1 | 6 | 75 |  | LOWER CONTACT OF MUDSTONE RUBBLE ZONE. WEATHERED CORE SIZED DISKS
DDH 3476 | FRO | 17 | 37.21 | JN | G | OX |  | ST | <=1mm |  | UN | RO | 11 | R3 | W2 | 25 | 8 |  | DISCONTINUOUS
DDH 3476 | FRO | 17 | 37.31 | BD | G | COAL |  | ST | <=1mm |  | UN | RO | 15 | R3 | W1 | 20 | 67
DDH 3476 | FRO | 17 | 37.58 | OTH | O | RZ |  | IN | >5mm | 70 | CU | SM | 7 | R3 | W1 | 6 | 79 |  | LOWER CONTACT OF MUDSTONE RUBBLE ZONE. WEATHERED CORE SIZED DISKS
DDH 3476 | FRO | 17 | 37.75 | BD | G | OX |  | ST | <=1mm |  | PL | SM | 7 | R3 | W2 | 12 | 82
DDH 3476 | FRO | 17 | 37.76 | JN | G | OX |  | ST | <=1mm |  | PL | SM | 3 | R3 | W2 | 25 | 16 |  | DISCONTINUOUS
DDH 3476 | FRO | 18 | 37.92 | BD | G | OX |  | ST | <=1mm |  | CU | RO | 9 | R3 | W2 | 20 | 88
DDH 3476 | FRO | 18 | 38.09 | JN | G | OX |  | ST | <=1mm |  | CU | RO | 9 | R3 | W2 | 25 | 29 |  | DISCONTINUOUS
DDH 3476 | FRO | 18 | 38.22 | JN | G | CA |  | ST | <=1mm |  | UN | RO | 11 | R3 | W1 | 20 | 12 |  | COMPLETELY COVERED IN FE STAINED CALCITE
DDH 3476 | FRO | 18 | 38.29 | JN | G | OX |  | ST | <=1mm |  | PL | SM | 7 | R3 | W2 | 25 | 26 |  | DISCONTINUOUS
DDH 3476 | FRO | 18 | 38.42 | JN | G | OX |  | ST | <=1mm |  | PL | SM | 7 | R3 | W2 | 20 | 19
DDH 3476 | FRO | 18 | 38.62 | OTH | O | RZ |  | IN | >5mm | 130 | IR | RO | 11 | R3 | W1 | 0 |  |  | UNABLE TO MEASURE ANGLE, RUBBLE ZONE, LIKELY JOINT AT 32.42
DDH 3476 | FRO | 18 | 38.65 | JN | G | OX |  | ST | <=1mm |  | ST | SM | 5 | R3 | W2 | 25 | 17 |  | DISCONTINUOUS
DDH 3476 | FRO | 18 | 38.86 | BD | G | COAL |  | ST | <=1mm |  | PL | RO | 9 | R3 | W1 | 12 | 82
DDH 3476 | FRO | 18 | 38.9 | JN | G | OX |  | ST | <=1mm |  | ST | RO | 11 | R3 | W2 | 20 | 32
DDH 3476 | FRO | 18 | 39.09 | JN | G | OX |  | ST | <=1mm |  | ST | RO | 9 | R3 | W2 | 20 | 22
DDH 3476 | FRO | 18 | 39.35 | JN | G | OX |  | ST | <=1mm |  | PL | SM | 7 | R3 | W2 | 20 | 24
DDH 3476 | FRO | 18 | 39.42 | BD | G | COAL |  | ST | <=1mm |  | PL | SM | 7 | R3 | W1 | 6 | 79
DDH 3476 | FRO | 19 | 40 | BD | G | CLEAN |  | CL |  |  | CU | RO | 9 | R3 | W1 | 20 | 73
DDH 3476 | FRO | 19 | 40.45 | BD | G | OX |  | ST | <=1mm |  | ST | RO | 11 | R3 | W2 | 20 | 74
DDH 3476 | FRO | 19 | 40.7 | BD | G | COAL |  | CC | <=1mm |  | CU | RO | 15 | R3 | W1 | 25 |  |  | DISCONTINUOUS. VERY CURVED UNABLE TO TAKE ALPHA ANGLE
DDH 3476 | FRO | 19 | 41.04 | BD | G | COAL |  | IN | <=5mm |  | PL | SM | 7 | R3 | W1 | 6 | 88
DDH 3476 | FRO | 19 | 41.47 | BD | G | COAL |  | PC | <=1mm |  | ST | RO | 9 | R3 | W1 | 20 | 81
DDH 3476 | FRO | 19 | 42.03 | BD | G | COAL |  | PC | <=1mm |  | ST | RO | 11 | R3 | W1 | 20 | 82
DDH 3476 | FRO | 19 | 42.27 | JN | G | OX |  | ST | <=1mm |  | ST | RO | 9 | R3 | W2 | 20 | 26
DDH 3476 | FRO | 20 | 43.2 | BD | G | OX |  | ST | <=1mm |  | PL | RO | 9 | R3 | W2 | 20 | 82
DDH 3476 | FRO | 20 | 43.37 | JN | G | CA |  | PC | <=1mm |  | PL | SM | 5 | R3 | W1 | 25 | 38 |  | DISCONTINUOUS
DDH 3476 | FRO | 20 | 43.69 | BD | G | COAL |  | ST | <=1mm |  | CU | RO | 15 | R3 | W1 | 20 | 41
DDH 3476 | FRO | 20 | 43.84 | OTH | G | BRMEC |  | IN | >5mm | 70 | IR | RO | 11 | R3 | W1 | 0 |  |  | UNABLE TO TAKE ALPHA, LOWER CONTACT MECHANICAL
DDH 3476 | FRO | 20 | 43.89 | BD | G | COAL |  | CC | <=1mm |  | CU | RO | 9 | R3 | W1 | 20 | 68
DDH 3476 | FRO | 20 | 43.93 | BD | G | COAL |  | CC | <=1mm |  | ST | RO | 15 | R3 | W1 | 20 | 79
DDH 3476 | FRO | 20 | 43.98 | BD | G | COAL |  | CC | <=1mm |  | CU | SM | 7 | R3 | W1 | 12 | 50
DDH 3476 | FRO | 20 | 44.04 | BD | G | COAL |  | CC | <=1mm |  | CU | RO | 15 | R3 | W1 | 20 | 72
DDH 3476 | FRO | 20 | 44.28 | BD | G | CLEAN |  | CL |  |  | PL | SM | 5 | R3 | W1 | 25 | 27 |  | DISCONTINUOUS
DDH 3476 | FRO | 20 | 44.36 | BD | G | COAL |  | ST | <=1mm |  | PL | SM | 7 | R3 | W1 | 6 | 54
DDH 3476 | FRO | 20 | 44.91 | BD | G | COAL |  | ST | <=1mm |  | PL | SM | 5 | R3 | W1 | 6 | 9 |  | UPPER JOINT 44.49 M, LOWER JOINT 45.37 M
DDH 3476 | FRO | 20 | 45.57 | JN | G | COAL |  | ST | <=1mm |  | UN | RO | 15 | R3 | W1 | 20 | 15
DDH 3476 | FRO | 20 | 45.93 | BD | G | CLEAN |  | CL |  |  | PL | SM | 7 | R3 | W1 | 6 | 79
DDH 3476 | FRO | 21 | 46.28 | OTH | O | RZ | COAL | IN | >5mm | 280 | CU | SM | 7 | R3 | W1 | 0 | 72 |  | LOWER CONTACT OF COAL RUBBLE ZONE. ANGULAR FRAGMENTS SMALL PEBBLE SIZED TO CORE SIZE DIAMETER
DDH 3476 | FRO | 21 | 47.17 | JN | G | CLEAN |  | CL |  |  | UN | RO | 9 | R3 | W1 | 20 | 27
DDH 3476 | FRO | 21 | 47.36 | OTH | O | RZ |  | IN | >5mm | 180 | UN | RO | 11 | R3 | W1 | 0 | 82 |  | RUBBLE ZONE WITH SUB ANGULAR TO ANGULAR DISCS OF MUDSTONE UP TO 3CM THICK
DDH 3476 | FRO | 21 | 47.56 | OTH | O | RZ |  | IN | >5mm | 100 | CU | RO | 11 | R3 | W1 | 0 | 88 |  | RUBBLE ZONE WITH SUB ANGULAR TO ANGULAR DISCS OF MUDSTONE UP TO 5 CM THICK
DDH 3476 | FRO | 21 | 48.06 | JN | G | CLEAN |  | CL |  |  | UN | RO | 9 | R3 | W1 | 20 | 40
DDH 3476 | FRO | 22 | 48.88 | JN | G | OX |  | ST | <=1mm |  | PL | SM | 5 | R4 | W2 | 12 | 13 |  | UPPER CONTACT OF JOINT 48.78, LOWER CONTACT OF JOINT 49.12
DDH 3476 | FRO | 23 | 49.31 | JN | G | OX |  | ST | <=1mm |  | PL | SM | 5 | R4 | W2 | 12 | 13 |  | UPPER CONTACT OF JOINT 49.14, LOWER CONTACT OF JOINT 49.43
DDH 3476 | FRO | 23 | 49.44 | BD | G | OX |  | ST | <=1mm |  | CU | RO | 9 | R4 | W2 | 20 | 39
DDH 3476 | FRO | 23 | 49.64 | BD | G | CLEAN |  | ST |  |  | PL | SM | 5 | R4 | W1 | 12 | 51
DDH 3476 | FRO | 23 | 49.9 | OTH | O | RZ |  | IN | >5mm | 210 | IR | RO | 15 | R4 | W1 | 0 |  |  | RUBBLE ZONE WITH SUB ANGULAR TO ANGULAR DISCS OF MUDSTONE UP TO 5 CM THICK. MECHANICAL FRACTURES, LIKELY MISSING JOINT CONTACTS
DDH 3476 | FRO | 23 | 49.93 | BD | G | COAL |  | IN | <=5mm |  | PL | SM | 7 | R4 | W1 | 6 | 52
DDH 3476 | FRO | 23 | 50 | BD | G | OX |  | ST | <=1mm |  | CU | SM | 5 | R4 | W2 | 12 | 39
DDH 3476 | FRO | 23 | 50.02 | BD | G | OX |  | ST | <=1mm |  | PL | SM | 7 | R4 | W2 | 12 | 56
DDH 3476 | FRO | 23 | 50.1 | BD | G | OX |  | ST | <=1mm |  | PL | SM | 5 | R4 | W2 | 12 | 24
DDH 3476 | FRO | 23 | 50.25 | BD | G | COAL |  | PC | <=1mm |  | PL | SM | 7 | R4 | W1 | 12 | 66
DDH 3476 | FRO | 23 | 50.36 | BD | G | COAL |  | PC | <=1mm |  | CU | RO | 9 | R4 | W1 | 20 | 84
DDH 3476 | FRO | 23 | 50.41 | BD | G | COAL |  | PC | <=1mm |  | ST | RO | 11 | R4 | W1 | 20 | 88
DDH 3476 | FRO | 23 | 50.48 | JN | G | COAL |  | ST | <=1mm |  | ST | RO | 11 | R4 | W1 | 20 | 19
DDH 3476 | FRO | 23 | 50.58 | BD | G | COAL |  | PC | <=1mm |  | ST | RO | 9 | R4 | W1 | 20 | 83
DDH 3476 | FRO | 23 | 50.63 | BD | G | COAL |  | PC | <=1mm |  | PL | SM | 5 | R4 | W1 | 12 | 62
DDH 3476 | FRO | 23 | 50.72 | BD | G | COAL |  | ST | <=1mm |  | CU | SM | 7 | R4 | W1 | 12 | 76
DDH 3476 | FRO | 23 | 51.15 | JN | G | OX |  | ST | <=1mm |  | ST | SM | 7 | R4 | W2 | 20 | 22
DDH 3476 | FRO | 23 | 51.27 | JN | G | OX |  | ST | <=1mm |  | UN | RO | 9 | R4 | W2 | 20 | 18
DDH 3476 | FRO | 23 | 51.35 | JN | G | OX |  | ST | <=1mm |  | PL | SM | 5 | R4 | W2 | 12 | 12
DDH 3476 | FRO | 23 | 51.56 | OTH | O | RZ |  | IN | >5mm | 155 | IR | RO | 15 | R4 | W1 | 0 |  |  | MECHANICAL RUBBLE ZONE
DDH 3476 | FRO | 23 | 51.61 | JN | G | OX |  | ST | <=1mm |  | PL | SM | 5 | R4 | W2 | 12 | 28
DDH 3476 | FRO | 23 | 51.64 | JN | G | CLEAN |  | CL |  |  | UN | RO | 11 | R4 | W1 | 25 | 6 |  | DISCONTINUOUS
DDH 3476 | FRO | 23 | 51.7 | JN | G | OX |  | ST | <=1mm |  | CU | SM | 7 | R4 | W2 | 20 | 11
DDH 3476 | FRO | 23 | 51.88 | JN | G | OX |  | ST | <=1mm |  | PL | SM | 7 | R4 | W2 | 25 | 21 |  | DISCONTINUOUS
DDH 3476 | FRO | 23 | 51.92 | JN | G | OX |  | ST | <=1mm |  | CU | SM | 5 | R4 | W2 | 25 | 26 |  | DISCONTINUOUS
DDH 3476 | FRO | 23 | 51.99 | BD | G | COAL |  | ST | <=1mm |  | UN | RO | 9 | R4 | W1 | 20 | 83 |  | PARTIALLY COATED IN COAL, FE STAINING, TRACE CA
DDH 3476 | FRO | 24 | 52.22 | BD | G | COAL |  | CC | <=1mm |  | CU | RO | 9 | R1 | W1 | 12 | 74
DDH 3476 | FRO | 25 | 52.95 | JN | G | CA |  | IN | <=1mm |  | CU | SM | 5 | R4 | W1 | 20 | 20 |  | UPPER CONTACT OF JOINT MECHANICAL
DDH 3476 | FRO | 25 | 53.1 | JN | G | OX |  | ST | <=1mm |  | CU | RO | 11 | R4 | W2 | 25 |  |  | VERY CURVED, UNABLE TO MEASURE ALPHA. TRACE CA
DDH 3476 | FRO | 26 | 54.12 | BD | G | COAL |  | IN | <=5mm |  | UN | RO | 9 | R3 | W1 | 6 | 86 |  | UPPER CONTACT OF BEDDING BROKEN MECHANICAL ZONE
DDH 3476 | FRO | 26 | 54.17 | BD | G | COAL |  | CC | <=1mm |  | PL | SM | 7 | R3 | W1 | 6 | 74
DDH 3476 | FRO | 26 | 54.2 | BD | G | COAL |  | CC | <=1mm |  | CU | SM | 5 | R3 | W1 | 12 | 71 |  | DRILL SPIN ON BEDDING CONTACT
DDH 3476 | FRO | 26 | 54.31 | BD | G | COAL |  | CC | <=1mm |  | ST | RO | 11 | R3 | W1 | 20 | 70
DDH 3476 | FRO | 26 | 54.5 | BD | G | COAL |  | CC | <=1mm |  | UN | RO | 11 | R3 | W1 | 20 | 69
DDH 3476 | FRO | 26 | 54.53 | BD | G | COAL |  | CC | <=1mm |  | PL | SM | 7 | R3 | W1 | 6 | 74
DDH 3476 | FRO | 26 | 54.54 | BD | G | COAL |  | PC | <=1mm |  | ST | RO | 11 | R3 | W1 | 20 | 74
DDH 3476 | FRO | 26 | 54.63 | BD | G | COAL |  | ST | <=1mm |  | CU | RO | 9 | R3 | W1 | 20 | 53 |  | PARTIALLY COVERED IN COAL, TRACE CALCITE
DDH 3476 | FRO | 27 | 55 | BD | G | COAL |  | CC | <=1mm |  | ST | SM | 5 | R3 | W1 | 12 | 69
DDH 3476 | FRO | 27 | 55.06 | BD | G | COAL |  | CC | <=1mm |  | PL | SM | 5 | R3 | W1 | 6 | 68
DDH 3476 | FRO | 27 | 55.15 | OTH | O | RZ | COAL | IN | >5mm | 130 | PL | RO | 9 | R3 | W2 | 6 | 65 |  | RUBBLE ZONE WITH SUBANGULAR CHIPS OF COAL COATED MUDSTONE UP TO 3CM IN SIZE
DDH 3476 | FRO | 27 | 55.32 | JN | G | CA |  | PC | <=1mm |  | PL | RO | 9 | R3 | W2 | 20 | 17
DDH 3476 | FRO | 27 | 56.4 | JN | G | CA |  | PC | <=1mm |  | UN | RO | 9 | R3 | W2 | 20 | 12
DDH 3476 | FRO | 27 | 56.74 | OTH | O | RZ | CA | IN | >5mm | 180 | IR | RO | 11 | R3 | W2 | 6 | 80 |  | RUBBLE ZONE WITH ANGULAR CHIPS OF MUDSTONE UP TO 4CM IN SIZE
DDH 3476 | FRO | 27 | 56.95 | JN | G | OX |  | ST | <=1mm |  | PL | SM | 5 | R3 | W2 | 25 | 0 |  | DISCONTINUOUS
DDH 3476 | FRO | 27 | 57.36 | OTH | O | RZ |  | IN | >5mm | 80 | PL | SM | 5 | R3 | W1 | 6 | 79 |  | RUBBLE ZONE WITH CHIPS OF MUDSTONE UP TO 1CM IN SIZE AND GRAVEL MUDSTONE INFILL
DDH 3476 | FRO | 27 | 57.6 | BD | G | CLEAN |  | CL |  |  | UN | RO | 11 | R3 | W1 | 20 | 83
DDH 3476 | FRO | 28 | 58.12 | JN | G | CA |  | PC | <=1mm |  | UN | RO | 9 | R3 | W1 | 20 | 39
DDH 3476 | FRO | 28 | 58.36 | BD | G | CA |  | PC | <=1mm |  | PL | RO | 9 | R3 | W1 | 20 | 71
DDH 3476 | FRO | 28 | 58.49 | BD | G | CA |  | PC | <=1mm |  | PL | SM | 7 | R3 | W1 | 12 | 82
DDH 3476 | FRO | 29 | 58.67 | BD | G | COAL |  | PC | <=1mm |  | PL | SM | 7 | R3 | W1 | 12 | 78
DDH 3476 | FRO | 29 | 58.9 | OTH | O | RZ |  | IN | >5mm | 180 | PL | SM | 7 | R3 | W1 | 0 | 70 |  | RUBBLE ZONE WITH SUBANGULAR CHIPS OF COMPETENT COAL UP TO 2CM IN SIZE
DDH 3476 | FRO | 30 | 59.87 | OTH | O | RZ |  | IN | >5mm | 120 | PL | RO | 9 | R3 | W1 | 0 | 76 |  | RUBBLE ZONE WITH SUBANGULAR CHIPS OF MUDSTONE UP TO 3CM IN SIZE AND GRAVEL MUDSTONE INFILL
DDH 3476 | FRO | 30 | 60.79 | JN | G | OX |  | ST | <=1mm |  | UN | RO | 11 | R3 | W2 | 20 | 20 |  | IRON STAINING
DDH 3476 | FRO | 31 | 61.23 | BD | G | CLEAN |  | CL |  |  | UN | SM | 7 | R3 | W1 | 20 | 60
DDH 3476 | FRO | 31 | 61.44 | JN | G | CLEAN |  | CL |  |  | UN | RO | 11 | R3 | W1 | 25 | 20 |  | DISCONTINUOUS
DDH 3476 | FRO | 31 | 61.54 | BD | G | CLEAN |  | CL |  |  | PL | SM | 5 | R3 | W1 | 20 | 66
DDH 3476 | FRO | 31 | 61.76 | BD | G | CA | COAL | CC | <=1mm |  | PL | SM | 7 | R3 | W1 | 12 | 50
DDH 3476 | FRO | 31 | 61.9 | OTH | O | RZ |  | IN | >5mm | 60 | UN | RO | 9 | R3 | W1 | 6 | 65 |  | RUBBLE ZONE WITH SUBANGULAR CHIPS OF MUDSTONE UP TO 3CM IN SIZE
DDH 3476 | FRO | 31 | 62.01 | JN | G | CA |  | CC | <=1mm |  | UN | RO | 13 | R3 | W2 | 25 | 29 |  | DISCONTINUOUS
DDH 3476 | FRO | 31 | 62.04 | JN | G | CA |  | CC | <=1mm |  | PL | RO | 9 | R3 | W2 | 20 | 0
DDH 3476 | FRO | 31 | 62.22 | JN | G | CA |  | CC | <=1mm |  | UN | RO | 11 | R3 | W2 | 25 | 0 |  | DISCONTINUOUS
DDH 3476 | FRO | 31 | 62.31 | OTH | O | RZ |  | IN | >5mm | 230 | PL | RO | 9 | R3 | W1 | 6 | 76 |  | RUBBLE ZONE WITH SUBANGULAR CHIPS OF MUDSTONE UP TO 4CM IN SIZE
DDH 3476 | FRO | 31 | 63.35 | BD | G | COAL |  | CC | <=1mm |  | PL | SM | 7 | R3 | W1 | 12 | 69
DDH 3476 | FRO | 32 | 64.1 | JN | G | OX |  | ST | <=1mm |  | IR | RO | 13 | R3 | W2 | 25 | 23 |  | DISCONTINUOUS
DDH 3476 | FRO | 32 | 64.39 | BD | G | CLEAN |  | CL |  |  | CU | RO | 9 | R3 | W1 | 25 | 66 |  | DISCONTINUOUS
DDH 3476 | FRO | 32 | 64.54 | OTH | O | RZ |  | IN | >5mm | 140 | UN | RO | 9 | R3 | W2 | 6 | 70 |  | RUBBLE ZONE WITH CHIPS OF IRON STAINED CHIPS OF SILTSTONE UP TO 4CM IN SIZE
DDH 3476 | FRO | 32 | 64.76 | JN | G | OX |  | ST | <=1mm |  | PL | RO | 9 | R3 | W2 | 25 | 19 |  | DISCONTINUOUS
DDH 3476 | FRO | 32 | 64.81 | BD | G | COAL |  | CC | <=1mm |  | PL | SM | 7 | R3 | W1 | 12 | 71
DDH 3476 | FRO | 32 | 64.94 | JN | G | CLEAN |  | CL |  |  | PL | SM | 5 | R3 | W2 | 20 | 21
DDH 3476 | FRO | 32 | 65.11 | BD | G | COAL |  | CC | <=1mm |  | PL | RO | 9 | R3 | W1 | 12 | 70
DDH 3476 | FRO | 32 | 65.19 | BD | G | COAL |  | CC | <=1mm |  | CU | SM | 7 | R3 | W1 | 12 | 66
DDH 3476 | FRO | 32 | 65.44 | JN | G | CLEAN |  | CL |  |  | PL | SM | 7 | R3 | W1 | 20 | 30
DDH 3476 | FRO | 32 | 65.47 | BD | G | COAL |  | CC | <=1mm |  | PL | RO | 9 | R3 | W1 | 12 | 84
DDH 3476 | FRO | 32 | 65.75 | JN | G | CA |  | PC | <=1mm |  | PL | RO | 11 | R3 | W1 | 20 | 25
DDH 3476 | FRO | 32 | 66.01 | JN | G | CA |  | CC | <=1mm |  | PL | SM | 5 | R3 | W2 | 6 | 16
DDH 3476 | FRO | 32 | 66.23 | BD | G | COAL |  | CC | <=1mm |  | PL | SM | 7 | R3 | W1 | 12 | 69
DDH 3476 | FRO | 32 | 66.4 | JN | G | CA |  | CC | <=1mm |  | PL | SM | 3 | R3 | W2 | 12 | 21
DDH 3476 | FRO | 32 | 66.7 | JN | G | CA |  | CC | <=1mm |  | PL | RO | 11 | R3 | W2 | 20 | 20
DDH 3476 | FRO | 33 | 67.26 | JN | G | CA |  | PC | <=1mm |  | UN | RO | 13 | R3 | W2 | 20 | 21
DDH 3476 | FRO | 33 | 67.9 | JN | G | CA |  | PC | <=1mm |  | PL | SM | 7 | R3 | W2 | 12 | 0
DDH 3476 | FRO | 33 | 68.02 | JN | G | CA |  | CC | <=1mm |  | PL | SM | 7 | R3 | W2 | 12 | 4
DDH 3476 | FRO | 33 | 68.57 | JN | G | CLEAN |  | CL |  |  | PL | RO | 9 | R3 | W1 | 25 | 11 |  | DISCONTINUOUS
DDH 3476 | FRO | 33 | 69.03 | BD | G | CLEAN |  | CL |  |  | PL | SM | 7 | R4 | W1 | 20 | 80
DDH 3476 | FRO | 34 | 70.2 | BD | G | CLEAN |  | CL |  |  | PL | SM | 7 | R4 | W1 | 20 | 77
DDH 3476 | FRO | 34 | 71.67 | JN | G | OX |  | ST | <=1mm |  | PL | SM | 7 | R4 | W2 | 12 | 41
DDH 3476 | FRO | 34 | 71.7 | JN | G | OX |  | ST | <=1mm |  | CU | SM | 7 | R4 | W2 | 12 | 17
DDH 3476 | FRO | 34 | 71.82 | JN | G | OX |  | ST | <=1mm |  | PL | RO | 11 | R4 | W2 | 20 | 24
DDH 3476 | FRO | 34 | 71.91 | JN | G | OX |  | ST | <=1mm |  | UN | RO | 11 | R4 | W2 | 20 | 0
DDH 3476 | FRO | 34 | 72.31 | JN | G | OX |  | ST | <=1mm |  | PL | RO | 11 | R4 | W2 | 20 | 15
DDH 3476 | FRO | 34 | 72.4 | JN | G | OX |  | ST | <=1mm |  | PL | SM | 7 | R4 | W2 | 12 | 19
DDH 3476 | FRO | 34 | 72.45 | OTH | O | RZ |  | IN | >5mm | 50 | UN | RO | 9 | R4 | W1 | 6 | 70 |  | RUBBLE ZONE POSSIBLY MECHANICAL WITH DISCS OF MUDSTONE UP TO 1CM THICK
DDH 3476 | FRO | 34 | 72.98 | OTH | O | RZ | COAL | IN | >5mm | 80 | PL | RO | 9 | R3 | W2 | 0 | 69 |  | RUBBLE ZONE WITH CRUSHED COAL COATED MUDSTONE GRAVEL SIZED TO CHIPS UP TO 2CM IN SIZE
DDH 3476 | FRO | 35 | 73.17 | JN | G | OX |  | ST | <=1mm |  | ST | RO | 13 | R3 | W3 | 25 | 26 |  | DISCONTINUOUS
DDH 3476 | FRO | 36 | 73.31 | OTH | O | RZ |  | IN | >5mm | 130 | UN | RO | 9 | R2 | W1 | 0 | 75 |  | RUBBLE ZONE WITH SUBANGULAR CHIPS OF WEATHERED MUDSTONE UP TO 3CM IN SIZE
DDH 3476 | FRO | 36 | 73.58 | OTH | O | RZ | COAL | IN | >5mm | 380 | UN | RO | 9 | R2 | W1 | 0 | 60 |  | RUBBLE ZONE WITH FRIABLE COAL INFILL AND CHIPS OF COMPETENT COL UP TO 5CM IN SIZE
DDH 3476 | FRO | 36 | 74.08 | OTH | O | COAL | RZ | IN | >5mm | 320 | UN | SM | 5 | R2 | W1 | 0 | 80 |  | RUBBLE ZONE WITH BROKEN DISCS OF COMPETENT COAL UP TO 3CM THICK AND FRIABLE COAL INFILL
DDH 3476 | FRO | 37 | 74.52 | BD | G | COAL |  | CC | <=1mm |  | PL | SM | 7 | R4 | W1 | 12 | 71
DDH 3476 | FRO | 37 | 74.68 | JN | G | OX |  | ST | <=1mm |  | PL | RO | 13 | R4 | W2 | 20 | 26
DDH 3476 | FRO | 37 | 75.42 | OTH | O | RZ |  | IN | >5mm | 250 | PL | RO | 9 | R4 | W1 | 6 | 44 |  | RUBBLE ZONE, LIKELY MECHANICAL, BROKEN PIECES OF SANDSTONE UP TO 6CM IN SIZE
DDH 3476 | FRO | 37 | 75.86 | BD | G | COAL |  | CC | <=1mm |  | PL | RO | 9 | R4 | W1 | 12 | 59
DDH 3476 | FRO | 38 | 76.3 | BD | G | CLEAN |  | CL |  |  | PL | RO | 9 | R4 | W1 | 12 | 69
DDH 3476 | FRO | 38 | 76.62 | JN | G | OX |  | ST | <=1mm |  | PL | RO | 11 | R4 | W2 | 20 | 11
DDH 3476 | FRO | 38 | 77.65 | BD | G | CLEAN |  | CL |  |  | PL | RO | 9 | R4 | W1 | 20 | 84
DDH 3476 | FRO | 38 | 77.72 | JN | G | OX |  | ST | <=1mm |  | UN | RO | 13 | R4 | W2 | 20 | 15
DDH 3476 | FRO | 38 | 77.84 | BD | G | COAL |  | PC | <=1mm |  | PL | RO | 9 | R4 | W1 | 20 | 64
DDH 3476 | FRO | 38 | 78.1 | JN | G | OX |  | ST | <=1mm |  | UN | VR | 15 | R4 | W2 | 20 | 9
DDH 3476 | FRO | 38 | 78.43 | BD | G | CLEAN |  | CL |  |  | PL | RO | 9 | R4 | W1 | 20 | 64
DDH 3476 | FRO | 39 | 78.5 | OTH | O | RZ |  | IN | >5mm | 120 | PL | RO | 9 | R3 | W1 | 6 | 85 |  | RUBBLE ZONE WITH SUBROUNDED PIECES OF COAL-COATED MUDSTONE UP TO 3CM IN SIZE
DDH 3476 | FRO | 40 | 79 | OTH | O | RZ |  | IN | >5mm | 140 | PL | RO | 9 | R3 | W1 | 6 | 80 |  | RUBBLE ZONE WITH SUBANGULAR CHIPS OF COAL COATED MUDSTONE UP TO 4CM IN SIZE
DDH 3476 | FRO | 40 | 80.97 | JN | G | OX |  | ST | <=1mm |  | PL | SM | 7 | R4 | W2 | 12 | 20
DDH 3476 | FRO | 40 | 81.13 | JN | G | OX |  | ST | <=1mm |  | UN | RO | 11 | R4 | W2 | 20 | 15
DDH 3476 | FRO | 40 | 81.37 | BD | G | CLEAN |  | CL |  |  | PL | SM | 7 | R4 | W1 | 20 | 85
DDH 3476 | FRO | 40 | 81.38 | JN | G | OX |  | ST | <=1mm |  | PL | SM | 7 | R4 | W2 | 20 | 17
DDH 3476 | FRO | 41 | 82.82 | JN | G | CA |  | CC | <=1mm |  | PL | RO | 11 | R4 | W1 | 20 | 12
DDH 3476 | FRO | 41 | 83.23 | JN | G | CA |  | CC | <=1mm |  | PL | RO | 11 | R4 | W1 | 20 | 11
DDH 3476 | FRO | 41 | 83.48 | BD | G | CLEAN |  | CL |  |  | PL | RO | 13 | R4 | W1 | 25 | 77 |  | DISCONTINUOUS
DDH 3476 | FRO | 42 | 84.66 | JN | G | OX |  | ST | <=1mm |  | UN | RO | 11 | R4 | W2 | 20 | 8
DDH 3476 | FRO | 42 | 84.84 | OTH | O | RZ | OX | IN | >5mm | 130 | PL | RO | 9 | R4 | W3 | 6 | 60 |  | RUBBLE ZONE WITH WEATHERED SUBANGULAR CHIPS OF SANDSTONE UP TO 4CM IN SIZE
DDH 3476 | FRO | 42 | 84.99 | BD | G | CA | OX | CC | <=1mm |  | PL | SM | 7 | R4 | W3 | 12 | 70
DDH 3476 | FRO | 43 | 85.03 | OTH | O | RZ | OX | IN | >5mm | 390 | PL | RO | 9 | R4 | W3 | 6 | 77 |  | RUBBLE ZONE WITH SUBANGULAR CHIPS OF WEATHERED SANDSTONE UP TO 8CM IN SIZE
DDH 3476 | FRO | 43 | 85.55 | OTH | O | RZ |  | IN | >5mm | 100 | IR | RO | 11 | R3 | W1 | 0 |  |  | UNABLE TO TAKE ANGLE, MECHANICAL RUBBLE ZONE
DDH 3476 | FRO | 43 | 87.77 | JN | G | CLEAN |  | ST |  |  | PL | SM | 5 | R3 | W1 | 12 | 12
DDH 3476 | FRO | 43 | 87.85 | JN | G | CA | OX | ST | <=1mm |  | PL | SM | 5 | R3 | W1 | 6 | 19
DDH 3476 | FRO | 44 | 88 | BD | G | CLEAN |  | CL |  |  | PL | SM | 5 | R3 | W1 | 12 | 76
DDH 3476 | FRO | 44 | 88.5 | BD | G | CLEAN |  | CL |  |  | PL | SM | 5 | R3 | W1 | 12 | 78
DDH 3476 | FRO | 44 | 89.44 | BD | G | CLEAN |  | CL |  |  | PL | SM | 5 | R3 | W1 | 12 | 79
DDH 3476 | FRO | 44 | 90.2 | JN | G | CLEAN |  | CL |  |  | CU | SM | 5 | R3 | W1 | 25 | 32 |  | DISCONTINUOUS
DDH 3476 | FRO | 44 | 90.41 | BD | G | CLEAN |  | CL |  |  | PL | SM | 5 | R3 | W1 | 12 | 78
DDH 3476 | FRO | 44 | 90.67 | BD | G | CLEAN |  | CL |  |  | PL | SM | 5 | R3 | W1 | 12 | 88
DDH 3476 | FRO | 44 | 90.82 | BD | G | COAL |  | CC | <=1mm |  | PL | SM | 5 | R3 | W1 | 12 | 84
DDH 3476 | FRO | 44 | 90.9 | BD | G | COAL |  | CC | <=1mm |  | PL | SM | 5 | R3 | W1 | 12 | 88
DDH 3476 | FRO | 45 | 91 | BD | G | COAL |  | CC | <=1mm |  | UN | RO | 11 | R3 | W1 | 20 | 71
DDH 3476 | FRO | 45 | 91.23 | BD | G | CLEAN |  | CL |  |  | CU | SM | 7 | R3 | W1 | 20 | 69
DDH 3476 | FRO | 45 | 91.33 | BD | G | COAL |  | PC | <=1mm |  | PL | SM | 7 | R3 | W1 | 6 | 72
DDH 3476 | FRO | 45 | 91.41 | BD | G | COAL |  | PC | <=1mm |  | PL | SM | 7 | R3 | W1 | 6 | 68
DDH 3476 | FRO | 46 | 91.45 | OTH | O | COAL | RZ | IN | >5mm | 320 | PL | SM | 7 | R2 | W1 | 0 | 65 |  | COAL/ RUBBLE ZONE
DDH 3476 | FRO | 47 | 92.96 | JN | G | CLEAN |  | CL |  |  | UN | RO | 11 | R3 | W1 | 25 | 22 |  | DISCONTINUOUS
DDH 3476 | FRO | 47 | 93.17 | BR | O | RZ | COAL | IN | >5mm | 130 | IR | RO | 15 | R3 | W1 | 0 |  |  | UNABLE TO TAKE ALPHA, LOWER CONTACT MECHANICAL. RUBBLE ZONE COAL AND MUDSTONE, GRANULAR UP TO 6 CM DIAMETER ANGULAR FRAGMENTS
DDH 3476 | FRO | 47 | 93.4 | BD | G | COAL |  | IN | <=5mm |  | ST | RO | 11 | R3 | W1 | 6 | 58
DDH 3476 | FRO | 47 | 93.44 | JN | G | CLEAN |  | CL |  |  | UN | RO | 11 | R3 | W1 | 20 | 12
DDH 3476 | FRO | 48 | 94.26 | JN | G | CLEAN |  | CL |  |  | PL | RO | 9 | R3 | W1 | 20 | 10 |  | LOW ANGLE FRACTURE
DDH 3476 | FRO | 48 | 94.62 | OTH | O | BR |  | IN | >5mm | 80 | UN | RO | 9 | R3 | W1 | 6 | 75 |  | 8 CM BROKEN ZONE
DDH 3476 | FRO | 48 | 94.78 | BD | G | COAL |  | CC | <=1mm |  | PL | SM | 7 | R3 | W1 | 12 | 79
DDH 3476 | FRO | 48 | 94.85 | BD | G | COAL |  | CC | <=1mm |  | PL | SM | 7 | R3 | W1 | 12 | 75
DDH 3476 | FRO | 48 | 95 | BD | G | CLEAN |  | CL |  |  | PL | RO | 9 | R3 | W1 | 20 | 68
DDH 3476 | FRO | 48 | 95.8 | OTH | O | BR |  | IN | <=5mm | 80 | PL | SM | 7 | R3 | W1 | 6 | 71 |  | 8 CM BROKEN ZONE
DDH 3476 | FRO | 48 | 96.22 | BD | G | COAL |  | CC | <=1mm |  | PL | SM | 7 | R3 | W1 | 12 | 76
DDH 3476 | FRO | 49 | 97.83 | BD | G | COAL |  | PC | <=1mm |  | ST | RO | 11 | R3 | W1 | 20 | 77
DDH 3476 | FRO | 49 | 97.9 | BD | G | COAL |  | CC | <=1mm |  | PL | PO | 5 | R3 | W1 | 6 | 82
DDH 3476 | FRO | 49 | 98.04 | BD | G | CA | PYR | PC | <=1mm |  | PL | SM | 5 | R3 | W1 | 6 | 74
DDH 3476 | FRO | 49 | 99.04 | BD | G | COAL |  | IN | <=5mm |  | ST | RO | 11 | R3 | W1 | 6 | 87
DDH 3476 | FRO | 49 | 99.13 | BR | O | RZ | COAL | IN | >5mm | 900 | PL | RO | 9 | R3 | W1 | 0 | 76
DDH 3476 | FRO | 49 | 99.26 | BR | O | RZ | COAL | IN | >5mm | 500 | PL | RO | 9 | R3 | W1 | 0 | 82 |  | LOWER CONTACT OF ANGULAR COAL FRAGMENTS UP TO CORE DIAMETER
DDH 3476 | FRO | 50 | 99.45 | OTH | O | RZ | COAL | IN | >5mm | 150 | PL | SM | 7 | R2 | W1 | 0 | 80 |  | 15 CM BROKEN ZONE OF FRIABLE COAL. CORE LOSS ASSUMED IN THIS INTERVAL
DDH 3476 | FRO | 51 | 100.07 | BD | G | COAL |  | CC | <=1mm |  | CU | RO | 9 | R1 | W1 | 12 | 89
DDH 3476 | FRO | 51 | 100.09 | BD | G | COAL |  | CC | <=1mm |  | UN | RO | 11 | R1 | W1 | 12 | 88
DDH 3476 | FRO | 52 | 101.2 | JN | G | CLEAN |  | CL |  |  | PL | SM | 7 | R3 | W1 | 12 | 30
DDH 3476 | FRO | 52 | 101.27 | BD | G | CLEAN |  | CL |  |  | ST | RO | 11 | R3 | W1 | 20 | 74 |  | TRACE PYRITE
DDH 3476 | FRO | 52 | 101.46 | BR | O | RZ |  | IN | >5mm | 100 | IR | RO | 15 | R3 | W1 | 6 |  |  | LOWER CONTACT MECHANICAL. RUBBLE COAL COATED MUDSTONE, LIKELY JOINTING
DDH 3476 | FRO | 52 | 101.75 | BD | G | COAL |  | PC | <=1mm |  | ST | RO | 11 | R3 | W1 | 20 | 72
DDH 3476 | FRO | 52 | 101.78 | BD | G | COAL |  | PC | <=1mm |  | PL | SM | 7 | R3 | W1 | 12 | 76
DDH 3476 | FRO | 52 | 102.39 | BD | G | COAL |  | PC | <=1mm |  | ST | RO | 11 | R3 | W1 | 20 | 66
DDH 3476 | FRO | 52 | 102.44 | BD | G | COAL |  | CC | <=1mm |  | UN | SM | 7 | R3 | W1 | 12 | 78
DDH 3476 | FRO | 52 | 102.6 | BD | G | COAL | CA | IN | <=5mm |  | CU | SM | 7 | R3 | W1 | 12 | 73
DDH 3476 | FRO | 52 | 102.63 | BD | G | COAL |  | CC | <=1mm |  | ST | SM | 7 | R3 | W1 | 12 | 77
DDH 3476 | FRO | 52 | 102.72 | BD | G | COAL |  | PC | <=1mm |  | ST | RO | 15 | R3 | W1 | 20 | 74
DDH 3476 | FRO | 52 | 103.05 | OTH | O | RZ |  | IN | >5mm | 40 | ST | VR | 19 | R3 | W1 | 0 |  |  | LOWER CONTACT OF COAL RUBBLE ZONE. SUB ROUNDED TO ROUNDED COAL FRAGMENTS UP; TO 5 CM DIAMETER
DDH 3476 | FRO | 52 | 103.11 | BD | G | COAL |  | CC | <=1mm |  | CU | RO | 15 | R3 | W1 | 20 | 28
DDH 3476 | FRO | 54 | 104.12 | BD | G | COAL |  | CC | <=1mm |  | ST | RO | 11 | R3 | W1 | 20 | 84
DDH 3476 | FRO | 54 | 104.15 | BD | G | COAL |  | CC | <=1mm |  | PL | SM | 5 | R3 | W1 | 6 | 85
DDH 3476 | FRO | 54 | 104.18 | BD | G | COAL |  | PC | <=1mm |  | CU | RO | 9 | R3 | W1 | 20 | 84
DDH 3476 | FRO | 54 | 104.91 | JN | G | CLEAN |  | CL |  |  | PL | SM | 7 | R3 | W1 | 25 | 19 |  | DISCONTINUOUS
DDH 3476 | FRO | 55 | 106.4 | BD | G | COAL |  | CC | <=1mm |  | UN | SM | 7 | R3 | W1 | 12 | 72
DDH 3476 | FRO | 55 | 106.53 | BD | G | COAL |  | CC | <=1mm |  | ST | SM | 7 | R3 | W1 | 12 | 60
DDH 3476 | FRO | 55 | 106.63 | JN | G | COAL | CA | PC | <=1mm |  | PL | RO | 9 | R3 | W1 | 25 | 24 |  | DISCONTINUOUS
DDH 3476 | FRO | 55 | 106.68 | BD | G | COAL |  | CC | <=1mm |  | UN | RO | 15 | R3 | W1 | 20 | 88
DDH 3476 | FRO | 55 | 106.98 | BD | G | COAL |  | CC | <=1mm |  | UN | SM | 5 | R3 | W1 | 12 | 87
DDH 3476 | FRO | 55 | 107.02 | BD | G | COAL |  | CC | <=1mm |  | UN | SM | 3 | R3 | W1 | 12 | 81
DDH 3476 | FRO | 55 | 107.06 | BD | G | COAL |  | IN | <=5mm |  | CU | RO | 9 | R3 | W1 | 6 | 79
DDH 3476 | FRO | 55 | 107.13 | BD | G | COAL |  | CC | <=1mm |  | UN | RO | 11 | R3 | W1 | 20 | 61
DDH 3476 | FRO | 55 | 107.17 | BD | G | COAL |  | CC | <=1mm |  | UN | SM | 3 | R3 | W1 | 12 | 83
DDH 3476 | FRO | 56 | 107.54 | BD | G | CLEAN |  | CL |  |  | PL | RO | 11 | R4 | W1 | 20 | 74
DDH 3476 | FRO | 56 | 107.98 | BD | G | COAL |  | PC | <=1mm |  | UN | SM | 7 | R4 | W1 | 20 | 62
DDH 3476 | FRO | 56 | 108.38 | JN | G | CLEAN |  | CL |  |  | UN | RO | 11 | R4 | W1 | 20 | 10 |  | UPPER CONTACT OF JOINT 108.22 M , LOWER CONTACT OF JOINT 108.43 M
DDH 3476 | FRO | 56 | 108.87 | JN | G | OX |  | ST | <=1mm |  | UN | RO | 11 | R4 | W1 | 20 | 24
DDH 3476 | FRO | 57 | 109.37 | JN | G | CA |  | IN | >5mm | 70 | ST | RO | 11 | R4 | W1 | 6 | 48
DDH 3476 | FRO | 58 | 109.4 | BD | G | CA | COAL | PC | <=1mm |  | PL | SM | 7 | R4 | W1 | 12 | 88
DDH 3476 | FRO | 58 | 109.81 | BD | G | COAL |  | PC | <=1mm |  | PL | RO | 9 | R3 | W1 | 12 | 81
DDH 3476 | FRO | 58 | 110.32 | BD | G | COAL |  | PC | <=1mm |  | UN | RO | 9 | R3 | W1 | 20 | 83
DDH 3476 | FRO | 58 | 110.52 | BD | G | COAL |  | CC | <=1mm |  | PL | RO | 9 | R3 | W1 | 12 | 81
DDH 3476 | FRO | 58 | 110.67 | JN | G | COAL |  | CC | <=1mm |  | ST | RO | 11 | R3 | W1 | 25 | 26 |  | DISCONTINUOUS
DDH 3476 | FRO | 58 | 110.7 | BD | G | COAL |  | CC | <=1mm |  | PL | RO | 9 | R3 | W1 | 12 | 89
DDH 3476 | FRO | 58 | 110.73 | BD | G | COAL |  | CC | <=1mm |  | ST | RO | 15 | R3 | W1 | 20 | 66
DDH 3476 | FRO | 58 | 110.81 | OTH | O | RZ | COAL | IN | >5mm | 110 | UN | RO | 11 | R3 | W1 | 0 | 76 |  | UPPER CONTACT OF COAL AND MUDSTONE SEAM, MECHANICALLY BROKEN TO CORE SIZE FRAGMENTS
DDH 3476 | FRO | 58 | 111.16 | BD | G | CA |  | CC | <=1mm |  | ST | RO | 17 | R3 | W1 | 25 | 11 |  | DISCONTINUOUS
DDH 3476 | FRO | 59 | 112.45 | BD | G | COAL |  | CC | <=1mm |  | CU | SM | 7 | R3 | W1 | 12 | 87
DDH 3476 | FRO | 59 | 112.55 | BD | G | COAL |  | CC | <=1mm |  | ST | RO | 15 | R3 | W1 | 20 | 72
DDH 3476 | FRO | 59 | 113.45 | JN | G | CLEAN |  | CL |  |  | CU | SM | 5 | R3 | W1 | 25 | 16 |  | DISCONTINUOUS
DDH 3476 | FRO | 59 | 113.57 | BD | G | CLEAN |  | CL |  |  | UN | RO | 15 | R3 | W1 | 20 | 88
DDH 3476 | FRO | 59 | 113.63 | JN | G | CLEAN |  | CL |  |  | CU | RO | 11 | R3 | W1 | 25 |  |  | UNABLE TO TAKE ANGLE, JOINT IS HEAVILY CURVED
DDH 3476 | FRO | 59 | 113.69 | BD | G | COAL | PYR | IN | <=5mm |  | UN | RO | 11 | R3 | W1 | 6 | 71
DDH 3476 | FRO | 59 | 113.9 | JN | G | COAL | CA | CC | <=1mm |  | PL | SM | 7 | R3 | W1 | 12 | 48
DDH 3476 | FRO | 59 | 114.61 | JN | G | CLEAN |  | CL |  |  | PL | RO | 9 | R3 | W1 | 25 | 19 |  | DISCONTINUOUS
DDH 3476 | FRO | 59 | 114.77 | JN | G | CLEAN |  | CL |  |  | CU | RO | 15 | R3 | W1 | 20 | 42 |  | UPPER CONTACT OF JOINT 114.72, LOWER CONTACT OF JOINT 114.80 M
DDH 3476 | FRO | 60 | 115.24 | BD | G | COAL |  | PC | <=1mm |  | PL | RO | 9 | R3 | W1 | 20 | 73
DDH 3476 | FRO | 60 | 115.32 | BD | G | COAL |  | PC | <=1mm |  | PL | RO | 9 | R3 | W1 | 20 | 71
DDH 3476 | FRO | 60 | 115.69 | BD | G | CLEAN |  | CL |  |  | PL | RO | 9 | R3 | W1 | 20 | 70
DDH 3476 | FRO | 60 | 115.99 | BD | G | CA |  | CC | <=1mm |  | PL | RO | 13 | R3 | W1 | 20 | 70
DDH 3476 | FRO | 60 | 116.8 | BD | G | COAL |  | CC | <=1mm |  | UN | RO | 11 | R3 | W1 | 12 | 55
DDH 3476 | FRO | 60 | 117.11 | BD | G | COAL |  | CC | <=1mm |  | UN | RO | 13 | R3 | W1 | 12 | 62
DDH 3476 | FRO | 60 | 117.83 | BD | G | CLEAN |  | CL |  |  | UN | RO | 11 | R3 | W1 | 20 | 72
DDH 3476 | FRO | 61 | 118.06 | OTH | O | RZ | COAL | IN | >5mm | 280 | UN | SM | 5 | R2 | W1 | 0 | 80 |  | RUBBLE ZONE WITH DISCS OF COAL COATED MUDSTONE UP TO 5CM THICK AND CHIPS OF COAL COATED MUDSTONE INFILL UP TO 2CM IN SIZE
DDH 3476 | FRO | 61 | 118.84 | BD | G | CLEAN |  | CL |  |  | UN | RO | 13 | R2 | W1 | 25 | 80 |  | DISCONTINUOUS
DDH 3476 | FRO | 62 | 119.15 | BD | G | CLEAN |  | CL |  |  | PL | RO | 11 | R3 | W1 | 20 | 81
DDH 3476 | FRO | 63 | 121.05 | OTH | O | RZ | COAL | IN | >5mm | 180 | PL | SM | 5 | R1 | W1 | 0 | 70 |  | RUBBLE ZONE WITH CHIPS OF COMPETENT COAL UP TO 3CM IN SIZE AND FRIABLE COAL INFILL
DDH 3476 | FRO | 64 | 123.1 | BD | G | COAL |  | PC | <=1mm |  | PL | RO | 9 | R3 | W1 | 12 | 78
DDH 3476 | FRO | 65 | 125.23 | OTH | O | RZ |  | IN | >5mm | 280 | UN | RO | 11 | R3 | W1 | 0 | 65 |  | RUBBLE ZONE WITH SUBANGULAR CHIPS OF MUDSTONE UP TO 4CM IN SIZE
DDH 3476 | FRO | 65 | 125.72 | OTH | O | RZ |  | IN | >5mm | 250 | UN | RO | 11 | R3 | W1 | 0 | 70 |  | RUBBLE ZONE WITH ANGULAR CHIPS OF MUDSTONE UP TO 6CM IN SIZE
DDH 3476 | FRO | 65 | 126.38 | BD | G | CLEAN |  | CL |  |  | PL | RO | 9 | R3 | W1 | 20 | 67
DDH 3476 | FRO | 65 | 126.6 | JN | G | OX |  | CC | <=1mm |  | PL | SM | 7 | R3 | W2 | 20 | 5
DDH 3476 | FRO | 65 | 126.9 | JN | G | CA |  | CC | <=1mm |  | PL | SM | 7 | R3 | W1 | 20 | 0
DDH 3476 | FRO | 66 | 127.35 | BD | G | COAL |  | CC | <=1mm |  | UN | RO | 9 | R3 | W1 | 20 | 79 |  | TRACE PYRITE ON JOINT SURFACE
DDH 3476 | FRO | 66 | 128.06 | BD | G | COAL |  | CC | <=1mm |  | PL | SM | 7 | R3 | W1 | 12 | 74 |  | TRACE PYRITE ON JOINT SURFACE
DDH 3476 | FRO | 66 | 128.3 | BD | G | COAL |  | CC | <=1mm |  | PL | SM | 7 | R3 | W1 | 12 | 79 |  | TRACE PYRITE ON JOINT SURFACE
DDH 3476 | FRO | 66 | 128.71 | BD | G | COAL |  | CC | <=1mm |  | PL | SM | 5 | R3 | W1 | 12 | 72
DDH 3476 | FRO | 66 | 129.27 | BD | G | COAL |  | CC | <=1mm |  | PL | SM | 5 | R3 | W1 | 12 | 79 |  | TRACE PYRITE ON JOINT SURFACE
DDH 3476 | FRO | 66 | 129.48 | BD | G | COAL |  | CC | <=1mm |  | PL | SM | 5 | R3 | W1 | 12 | 75
DDH 3476 | FRO | 66 | 129.51 | BD | G | COAL |  | CC | <=1mm |  | PL | SM | 7 | R3 | W1 | 12 | 74
DDH 3476 | FRO | 66 | 129.57 | BD | G | COAL |  | CC | <=1mm |  | UN | SM | 7 | R3 | W1 | 12 | 69 |  | TRACE PYRITE ON JOINT SURFACE
DDH 3476 | FRO | 66 | 129.78 | BD | G | COAL |  | CC | <=1mm |  | UN | RO | 9 | R3 | W1 | 20 | 72
DDH 3476 | FRO | 66 | 129.95 | JN | G | CLEAN |  | CL |  |  | UN | RO | 13 | R3 | W1 | 25 | 19 |  | DISCONTINUOUS
DDH 3476 | FRO | 67 | 130.35 | BD | G | COAL |  | CC | <=1mm |  | UN | RO | 11 | R3 | W1 | 20 | 80
DDH 3476 | FRO | 67 | 130.9 | BD | G | COAL |  | CC | <=1mm |  | UN | SM | 7 | R3 | W1 | 12 | 56
DDH 3476 | FRO | 67 | 131.28 | BD | G | CLEAN |  | CL |  |  | PL | SM | 3 | R3 | W1 | 12 | 76
DDH 3476 | FRO | 67 | 131.46 | BD | G | CLEAN |  | CL |  |  | PL | SM | 3 | R3 | W1 | 12 | 82
DDH 3476 | FRO | 67 | 131.78 | JN | G | OX | CA | CC | <=1mm |  | PL | RO | 9 | R3 | W1 | 20 | 12
DDH 3476 | FRO | 67 | 132.19 | OTH | O | RZ |  | IN | >5mm | 800 | IR | RO | 9 | R3 | W1 | 0 | 65 |  | RUBBLE ZONE WITH CHIPS OF COAL COATED MUDSTONE UP TO 8CM IN SIZE, POSSIBLY MECHANICAL
DDH 3476 | FRO | 68 | 133.36 | BD | G | COAL |  | CC | <=1mm |  | PL | SM | 7 | R3 | W1 | 12 | 84
DDH 3476 | FRO | 68 | 134.26 | JN | G | CLEAN |  | CL |  |  | PL | SM | 7 | R3 | W1 | 20 | 10
DDH 3476 | FRO | 69 | 134.38 | OTH | O | COAL | RZ | IN | >5mm | 870 | UN | RO | 9 | R0 | W1 | 0 |  |  | RUBBLE ZONE WITH COMPETENT AND FRIABLE COAL
DDH 3476 | FRO | 70 | 135.69 | BD | G | CLEAN |  | CL |  |  | PL | SM | 5 | R3 | W1 | 20 | 85
DDH 3476 | FRO | 70 | 135.84 | BD | G | CLEAN |  | CL |  |  | PL | SM | 5 | R3 | W1 | 20 | 70
DDH 3476 | FRO | 70 | 135.98 | BD | G | CLEAN |  | CL |  |  | PL | SM | 7 | R3 | W1 | 20 | 76
DDH 3476 | FRO | 71 | 136.7 | JN | G | CA |  | CC | <=1mm |  | UN | RO | 13 | R3 | W1 | 20 | 19
DDH 3476 | FRO | 71 | 137.25 | BD | G | CLEAN |  | CL |  |  | UN | RO | 11 | R3 | W1 | 25 | 54 |  | DISCONTINUOUS
DDH 3476 | FRO | 71 | 137.38 | BD | G | CLEAN |  | CL |  |  | PL | RO | 9 | R3 | W1 | 25 | 78 |  | DISCONTINUOUS
DDH 3476 | FRO | 71 | 137.5 | JN | G | CLEAN |  | CL |  |  | PL | RO | 11 | R3 | W1 | 25 | 18 |  | DISCONTINUOUS
DDH 3476 | FRO | 71 | 138.5 | BD | G | COAL |  | CC | <=1mm |  | UN | RO | 11 | R3 | W1 | 20 | 53
DDH 3476 | FRO | 71 | 138.55 | BD | G | CLEAN |  | CL |  |  | UN | RO | 9 | R3 | W1 | 25 | 57 |  | DISCONTINUOUS
DDH 3476 | FRO | 72 | 139.6 | BD | G | COAL |  | CC | <=1mm |  | UN | RO | 11 | R3 | W1 | 6 | 62
DDH 3476 | FRO | 72 | 139.74 | OTH | O | RZ | COAL | IN | >5mm | 210 | PL | RO | 11 | R3 | W1 | 6 | 60 |  | RUBBLE ZONE WITH DISCS OF COAL COATED MUDSTONE UP TO 5CM THICK AND CHIPS OF COAL UP TO 2CM IN SIZE
DDH 3476 | FRO | 72 | 140.03 | BD | G | COAL |  | CC | <=1mm |  | PL | RO | 9 | R3 | W1 | 20 | 85
DDH 3476 | FRO | 72 | 141.19 | BD | G | COAL |  | CC | <=1mm |  | PL | RO | 9 | R3 | W1 | 20 | 71
DDH 3476 | FRO | 72 | 141.4 | BD | G | COAL |  | CC | <=1mm |  | PL | RO | 9 | R3 | W1 | 20 | 84
DDH 3476 | FRO | 73 | 142.15 | BD | G | COAL |  | CC | <=1mm |  | PL | RO | 9 | R3 | W1 | 20 | 80
DDH 3476 | FRO | 73 | 142.45 | BD | G | COAL |  | CC | <=1mm |  | PL | RO | 9 | R3 | W1 | 20 | 84
DDH 3476 | FRO | 73 | 142.52 | BD | G | COAL |  | CC | <=1mm |  | PL | SM | 3 | R3 | W1 | 12 | 84
DDH 3476 | FRO | 73 | 143.1 | OTH | O | RZ | COAL | IN | >5mm | 130 | PL | RO | 9 | R2 | W1 | 0 | 85 |  | RUBBLE ZONE POSSIBLY MECHANICAL, DISCS OF COMPETENT COAL UP TO 3CM THICK
DDH 3476 | FRO | 74 | 143.38 | OTH | O | RZ | COAL | IN | >5mm | 50 | PL | SM | 7 | R2 | W1 | 0 | 80 |  | RUBBLE ZONE WITH FRIABLE COAL INFILL
DDH 3476 | FRO | 74 | 143.5 | BD | G | COAL |  | CC | <=1mm |  | PL | SM | 7 | R2 | W1 | 12 | 68
DDH 3476 | FRO | 74 | 144.02 | BD | G | COAL |  | CC | <=1mm |  | UN | RO | 9 | R2 | W1 | 12 | 70
DDH 3476 | FRO | 74 | 144.1 | BD | G | COAL |  | CC | <=1mm |  | PL | SM | 3 | R2 | W1 | 12 | 88
DDH 3476 | FRO | 74 | 144.24 | OTH | O | RZ | COAL | IN | >5mm | 120 | UN | RO | 11 | R2 | W1 | 0 | 64 |  | RUBBLE ZONE WITH CHIPS OF COMPETENT COAL UP TO 3CM IN SIZE
DDH 3476 | FRO | 74 | 144.63 | BD | G | COAL |  | CC | <=1mm |  | PL | SM | 7 | R2 | W1 | 12 | 72
DDH 3476 | FRO | 74 | 144.72 | BD | G | COAL |  | CC | <=1mm |  | PL | SM | 5 | R2 | W1 | 12 | 87
DDH 3476 | FRO | 74 | 144.78 | BD | G | COAL |  | CC | <=1mm |  | PL | SM | 5 | R2 | W1 | 12 | 70
DDH 3476 | FRO | 75 | 145 | OTH | O | RZ |  | IN | >5mm | 240 | PL | RO | 9 | R3 | W1 | 0 | 82 |  | RUBBLE ZONE POSSIBLY MECHANICAL WITH CHIPS OF COAL COATED MUDSTONE UP TO 8CM IN SIZE
DDH 3476 | FRO | 75 | 145.5 | OTH | O | RZ | COAL | IN | >5mm | 330 | IR | RO | 11 | R2 | W1 | 0 | 70 |  | RUBBLE ZONE WITH CHIPS OF COMPETENT COAL UP TO 5CM IN SIZE AND FRIABLE COAL INFILL
DDH 3476 | FRO | 75 | 145.93 | BD | G | COAL |  | CC | <=1mm |  | PL | SM | 5 | R2 | W1 | 6 | 78
DDH 3476 | FRO | 75 | 146.02 | BD | G | COAL |  | CC | <=1mm |  | PL | SM | 7 | R2 | W1 | 6 | 78
DDH 3476 | FRO | 75 | 146.16 | BD | G | COAL |  | CC | <=1mm |  | PL | SM | 7 | R2 | W1 | 6 | 79
DDH 3476 | FRO | 75 | 146.23 | BD | G | COAL |  | CC | <=1mm |  | PL | SM | 5 | R2 | W1 | 6 | 70
DDH 3476 | FRO | 75 | 146.25 | BD | G | COAL |  | CC | <=1mm |  | PL | SM | 3 | R3 | W1 | 12 | 85
DDH 3476 | FRO | 76 | 146.35 | JN | G | CA |  | CC | <=1mm |  | UN | RO | 9 | R3 | W1 | 20 | 16
DDH 3476 | FRO | 76 | 146.44 | JN | G | CA |  | CC | <=1mm |  | PL | RO | 9 | R3 | W1 | 20 | 21
DDH 3476 | FRO | 76 | 146.7 | JN | G | CLEAN |  | CL |  |  | PL | RO | 9 | R3 | W1 | 20 | 21
DDH 3476 | FRO | 76 | 146.98 | BD | G | CLEAN |  | CL |  |  | PL | SM | 7 | R3 | W1 | 12 | 76
DDH 3476 | FRO | 76 | 147.1 | BD | G | CLEAN |  | CL |  |  | PL | SM | 7 | R3 | W1 | 12 | 88
DDH 3476 | FRO | 76 | 147.36 | OTH | O | RZ |  | IN | >5mm | 250 | IR | RO | 9 | R3 | W1 | 0 | 50 |  | RUBBLE ZONE WITH SUBANGULAR CHIPS OF MUDSTONE UP TO 5CM IN SIZE
DDH 3476 | FRO | 76 | 147.96 | JN | G | CA |  | CC | <=1mm |  | UN | SM | 5 | R3 | W1 | 20 | 26
DDH 3476 | FRO | 77 | 148.16 | BD | G | CA |  | CC | <=1mm |  | PL | SM | 5 | R3 | W1 | 12 | 65
DDH 3476 | FRO | 77 | 148.53 | BD | G | COAL |  | CC | <=1mm |  | ST | SM | 7 | R3 | W1 | 12 | 82
DDH 3476 | FRO | 77 | 148.95 | BD | G | COAL |  | PC | <=1mm |  | CU | RO | 9 | R3 | W1 | 20 | 74
DDH 3476 | FRO | 77 | 149.99 | BD | G | COAL |  | CC | <=1mm |  | UN | RO | 15 | R3 | W1 | 20 | 78
DDH 3476 | FRO | 77 | 150.06 | BD | G | COAL |  | CC | <=1mm |  | ST | RO | 15 | R3 | W1 | 20 | 74
DDH 3476 | FRO | 77 | 150.14 | JN | G | CLEAN |  | CL |  |  | ST | RO | 11 | R3 | W1 | 20 | 19 |  | TRACE CALCITE
DDH 3476 | FRO | 77 | 150.26 | OTH | O | RZ | COAL | IN | >5mm | 95 | CU | SM | 7 | R3 | W1 | 12 | 68
DDH 3476 | FRO | 77 | 150.28 | BD | G | COAL |  | CC | <=1mm |  | CU | SM | 7 | R3 | W1 | 12 | 68
DDH 3476 | FRO | 77 | 150.35 | JN | G | COAL | PYR | CC | <=1mm |  | CU | SM | 7 | R3 | W1 | 12 | 56
DDH 3476 | FRO | 78 | 151.35 | BD | G | COAL | PYR | IN | <=1mm |  | UN | SM | 7 | R3 | W1 | 12 | 84
DDH 3476 | FRO | 78 | 151.4 | BD | G | COAL | PYR | CC | <=1mm |  | UN | SM | 7 | R3 | W1 | 12 | 78
DDH 3476 | FRO | 78 | 151.44 | JN | G | CLEAN |  | CL |  |  | UN | RO | 15 | R3 | W1 | 25 | 8 |  | DISCONTINUOUS
DDH 3476 | FRO | 78 | 151.47 | BD | G | COAL | PYR | PC | <=1mm |  | UN | RO | 11 | R3 | W1 | 20 | 78
DDH 3476 | FRO | 78 | 151.65 | BD | G | COAL | PYR | PC | <=1mm |  | UN | RO | 11 | R3 | W1 | 20 | 80
DDH 3476 | FRO | 78 | 151.85 | JN | G | CLEAN |  | CL |  |  | UN | RO | 9 | R3 | W1 | 25 | 9 |  | DISCONTINUOUS
DDH 3476 | FRO | 78 | 152.35 | BD | G | CLEAN |  | CL |  |  | PL | SM | 7 | R3 | W1 | 12 | 84
DDH 3476 | FRO | 78 | 152.92 | JN | G | CLEAN |  | CL |  |  | PL | SM | 7 | R3 | W1 | 25 | 10 |  | DISCONTINUOUS. TRACE CALCITE
DDH 3476 | FRO | 78 | 152.97 | BD | G | COAL |  | CC | <=1mm |  | PL | SM | 3 | R3 | W1 | 6 | 71
DDH 3476 | FRO | 79 | 154.43 | BD | G | COAL | CA | CC | <=1mm |  | CU | SM | 5 | R3 | W1 | 12 | 98
DDH 3476 | FRO | 79 | 155.47 | JN | G | CLEAN |  | CL |  |  | UN | RO | 15 | R3 | W1 | 20 | 0 |  | VERY MECHANICALLY BROKEN
DDH 3476 | FRO | 79 | 155.5 | JN | G | CLEAN |  | CL |  |  | UN | RO | 15 | R3 | W1 | 20 | 0 |  | VERY MECHANICALLY BROKEN
DDH 3476 | FRO | 79 | 155.9 | OTH | O | RZ |  | IN | >5mm | 340 | IR | VR | 17 | R3 | W1 | 6 | 0 |  | VERY MECHANICALLY BROKEN
DDH 3476 | FRO | 79 | 156.27 | OTH | O | RZ |  | IN | >5mm | 200 | IR | VR | 17 | R3 | W1 | 6 | 0 |  | VERY MECHANICALLY BROKEN
DDH 3476 | FRO | 79 | 156.44 | BD | G | COAL |  | CC | <=1mm |  | UN | RO | 15 | R3 | W1 | 20 | 76
DDH 3476 | FRO | 79 | 156.48 | BD | G | COAL |  | CC | <=1mm |  | CU | SM | 5 | R3 | W1 | 12 | 86
DDH 3476 | FRO | 79 | 156.55 | JN | G | CLEAN |  | CL |  |  | UN | RO | 11 | R3 | W1 | 25 | 4 |  | DISCONTINUOUS
DDH 3476 | FRO | 80 | 157.44 | BD | G | CLEAN |  | CL |  |  | UN | RO | 9 | R4 | W1 | 20 | 86
DDH 3476 | FRO | 80 | 157.72 | BD | G | COAL |  | CC | <=1mm |  | UN | RO | 9 | R4 | W1 | 12 | 83
DDH 3476 | FRO | 81 | 158 | JN | G | CA |  | PC | <=1mm |  | UN | RO | 9 | R4 | W1 | 20 | 19 |  | UPPER CONTACT OF JOINT 157.91 M, LOWER CONTACT OF JOINT 158.20 M
DDH 3476 | FRO | 81 | 158.25 | BD | G | COAL |  | PC | <=1mm |  | PL | SM | 7 | R4 | W1 | 6 | 82
DDH 3476 | FRO | 81 | 158.4 | JN | G | CLEAN |  | CL |  |  | ST | RO | 15 | R4 | W1 | 20 | 28
DDH 3476 | FRO | 81 | 158.57 | JN | G | CLEAN |  | CL |  |  | UN | RO | 9 | R4 | W1 | 25 | 18 |  | DISCONTINUOUS. TRACE CALCITE
DDH 3476 | FRO | 81 | 158.58 | JN | G | CA |  | PC | <=1mm |  | PL | SM | 7 | R4 | W1 | 25 | 0 |  | DISCONTINUOUS. JOINT PARALLEL TO CORE AXIS
DDH 3476 | FRO | 81 | 159.55 | JN | G | CLEAN |  | CL |  |  | UN | RO | 11 | R4 | W1 | 20 | 24
DDH 3476 | FRO | 81 | 159.62 | BD | G | COAL |  | CC | <=1mm |  | UN | RO | 11 | R4 | W1 | 20 | 88
DDH 3476 | FRO | 82 | 160 | BD | G | COAL |  | CC | <=1mm |  | UN | SM | 7 | R3 | W1 | 20 | 84
DDH 3476 | FRO | 82 | 160.7 | BD | G | COAL |  | PC | <=1mm |  | ST | RO | 9 | R3 | W1 | 20 | 82
DDH 3476 | FRO | 82 | 160.75 | BD | G | COAL |  | PC | <=1mm |  | ST | RO | 15 | R3 | W1 | 20 | 85
DDH 3476 | FRO | 82 | 160.83 | BD | G | COAL |  | CC | <=1mm |  | PL | RO | 9 | R3 | W1 | 12 | 38
DDH 3476 | FRO | 82 | 160.95 | BD | G | COAL |  | PC | <=1mm |  | PL | SM | 5 | R3 | W1 | 6 | 88
DDH 3476 | FRO | 82 | 161.21 | BD | G | CLEAN |  | CL |  |  | PL | SM | 7 | R3 | W1 | 12 | 11
DDH 3476 | FRO | 82 | 161.9 | BD | G | CLEAN |  | CL |  |  | CU | RO | 11 | R3 | W1 | 20 | 7
DDH 3476 | FRO | 82 | 161.93 | BD | G | COAL |  | CC | <=1mm |  | UN | RO | 9 | R3 | W1 | 20 | 56
DDH 3476 | FRO | 83 | 162.33 | BD | G | COAL |  | CC | <=1mm |  | CU | RO | 15 | R3 | W1 | 20 | 68
DDH 3476 | FRO | 83 | 162.43 | BD | G | COAL | PYR | CC | <=1mm |  | PL | SM | 5 | R3 | W1 | 6 | 84
DDH 3476 | FRO | 83 | 162.75 | OTH | O | COAL | RZ | IN | >5mm | 280 | PL | RO | 9 | R3 | W1 | 12 | 83
DDH 3476 | FRO | 83 | 162.84 | BD | G | COAL | PYR | IN | <=5mm |  | UN | RO | 9 | R3 | W1 | 6 | 82
DDH 3476 | FRO | 84 | 163.14 | BD | G | COAL |  | IN | <=5mm |  | CU | RO | 9 | R3 | W1 | 6 | 75
DDH 3476 | FRO | 84 | 163.21 | JN | G | COAL |  | IN | <=5mm |  | UN | RO | 9 | R3 | W1 | 6 | 12
DDH 3476 | FRO | 84 | 163.23 | BD | G | COAL |  | IN | <=5mm |  | CU | RO | 9 | R3 | W1 | 6 | 82
DDH 3476 | FRO | 84 | 163.3 | JN | G | CLEAN |  | CL |  |  | PL | SM | 7 | R3 | W1 | 25 | 8 |  | DISCONTINUOUS
DDH 3476 | FRO | 84 | 163.38 | BD | G | COAL |  | PC | <=1mm |  | UN | RO | 11 | R3 | W1 | 20 | 71
DDH 3476 | FRO | 84 | 163.41 | BD | G | COAL |  | PC | <=1mm |  | UN | RO | 9 | R3 | W1 | 20 | 75
DDH 3476 | FRO | 85 | 164.08 | BD | G | CLEAN |  | CL |  |  | CU | SM | 7 | R3 | W1 | 12 | 8
DDH 3476 | FRO | 85 | 164.26 | BD | G | COAL |  | PC | <=1mm |  | UN | RO | 11 | R3 | W1 | 20 | 72
DDH 3476 | FRO | 85 | 164.33 | JN | G | COAL |  | PC | <=1mm |  | CU | RO | 11 | R3 | W1 | 20 | 44
DDH 3476 | FRO | 85 | 164.41 | BD | G | COAL |  | CC | <=1mm |  | CU | SM | 7 | R3 | W1 | 12 | 74
DDH 3476 | FRO | 85 | 164.49 | BD | G | COAL |  | PC | <=1mm |  | CU | SM | 7 | R3 | W1 | 20 | 84
DDH 3476 | FRO | 85 | 164.51 | BD | G | COAL |  | CC | <=1mm |  | UN | SM | 5 | R3 | W1 | 12 | 63
DDH 3476 | FRO | 85 | 164.61 | BD | G | COAL |  | CC | <=1mm |  | UN | SM | 5 | R3 | W1 | 12 | 73
DDH 3476 | FRO | 86 | 165.11 | OTH | O | BR | COAL | IN | >5mm | 300 | PL | SM | 7 | R2 | W1 | 6 |  |  | COAL / RUBBLE ZONE
DDH 3476 | FRO | 87 | 165.7 | OTH | O | RZ | COAL | IN | >5mm | 50 | IR | RO | 11 | R3 | W1 | 6 |  |  | LOWER CONTACT OF COAL RUBBLE ZONE, ANGULAR FRAGMENTS, ANGULAR UP TO 1 CM DIAMETER
DDH 3476 | FRO | 87 | 165.78 | OTH | O | RZ | COAL | IN | >5mm | 35 | CU | RO | 11 | R3 | W1 | 6 | 64 |  | LOWER CONTACT OF COAL RUBBLE ZONE, ANGULAR FRAGMENTS, ANGULAR UP TO 1 CM DIAMETER
DDH 3476 | FRO | 87 | 165.87 | BD | G | COAL |  | CC | <=1mm |  | PL | SM | 7 | R3 | W1 | 6 | 74
DDH 3476 | FRO | 87 | 165.91 | BD | G | COAL |  | CC | <=1mm |  | CU | SM | 7 | R3 | W1 | 20 | 78
DDH 3476 | FRO | 88 | 166.06 | BD | G | COAL |  | CC | <=1mm |  | UN | RO | 15 | R3 | W1 | 20 | 86 |  | UPPER CONTACT UNMATCHED
DDH 3476 | FRO | 88 | 166.19 | BD | G | COAL |  | CC | <=1mm |  | ST | VR | 17 | R3 | W1 | 20 | 88
DDH 3476 | FRO | 88 | 166.38 | BD | G | COAL |  | CC | <=1mm |  | CU | RO | 11 | R3 | W1 | 20 | 87
DDH 3476 | FRO | 88 | 167.11 | BD | G | COAL |  | PC | <=1mm |  | PL | SM | 7 | R3 | W1 | 12 | 73
DDH 3476 | FRO | 88 | 167.31 | BD | G | COAL |  | CC | <=1mm |  | PL | PO | 3 | R3 | W1 | 6 | 87
DDH 3476 | FRO | 88 | 167.57 | BD | G | CLEAN |  | CL |  |  | PL | PO | 3 | R3 | W1 | 6 | 78
DDH 3476 | FRO | 88 | 167.68 | JN | G | CLEAN |  | CL |  |  | UN | SM | 7 | R3 | W1 | 25 | 12 |  | DISCONTINUOUS. TRACE CALCITE
DDH 3476 | FRO | 88 | 168.31 | JN | G | CLEAN |  | CL |  |  | UN | SM | 7 | R3 | W1 | 12 | 16
DDH 3476 | FRO | 88 | 168.38 | JN | G | CLEAN |  | CL |  |  | UN | SM | 7 | R3 | W1 | 12 | 31
DDH 3476 | FRO | 88 | 168.52 | JN | G | CLEAN |  | CL |  |  | UN | RO | 15 | R3 | W1 | 20 | 35
DDH 3476 | FRO | 88 | 168.6 | JN | G | CLEAN |  | CL |  |  | UN | RO | 11 | R3 | W1 | 20 | 16
DDH 3476 | FRO | 88 | 168.62 | JN | G | CLEAN |  | CL |  |  | PL | SM | 7 | R3 | W1 | 12 | 19
DDH 3476 | FRO | 88 | 168.67 | JN | G | OX |  | ST | <=1mm |  | PL | SM | 7 | R3 | W1 | 12 | 26
DDH 3476 | FRO | 88 | 168.76 | JN | G | OX |  | ST | <=1mm |  | PL | SM | 7 | R3 | W1 | 25 | 32 |  | DISCONTINUOUS
DDH 3476 | FRO | 88 | 168.95 | JN | G | OX |  | ST | <=1mm |  | PL | SM | 7 | R3 | W1 | 12 | 16
DDH 3476 | FRO | 89 | 169.57 | JN | G | OX |  | ST | <=1mm |  | ST | RO | 15 | R4 | W1 | 20 | 17
DDH 3476 | FRO | 89 | 169.62 | JN | G | OX |  | ST | <=1mm |  | PL | SM | 7 | R4 | W1 | 12 | 10
DDH 3476 | FRO | 89 | 170.16 | JN | G | OX |  | ST | <=1mm |  | UN | RO | 15 | R4 | W1 | 20 | 12 |  | MECHANICAL BROKEN ZONE WITHIN JOINT - HAD TO BE PIECED TOGETHER
DDH 3476 | FRO | 89 | 170.39 | OTH | O | RZ | OX | IN | >5mm | 100 | PL | SM | 7 | R4 | W1 | 0 | 88 |  | MECHANICAL BROKEN ZONE, POTENTIALLY JOINT
DDH 3476 | FRO | 89 | 170.61 | OTH | O | RZ | OX | IN | >5mm | 100 | ST | RO | 15 | R4 | W1 | 0 | 71 |  | MECHANICAL BROKEN ZONE, POTENTIALLY JOINT
DDH 3476 | FRO | 89 | 170.66 | JN | G | CA | OX | ST | <=1mm |  | PL | SM | 7 | R4 | W1 | 12 | 8
DDH 3476 | FRO | 89 | 171.39 | JN | G | CA | OX | ST | <=1mm |  | PL | SM | 7 | R4 | W1 | 12 | 11 |  | UPPER CONTACT OF JOINT 171.09 M, LOWER CONTACT OF JOINT 171.56 M
DDH 3476 | FRO | 89 | 171.6 | JN | G | CA | OX | ST | <=1mm |  | CU | SM | 7 | R4 | W1 | 25 | 14 |  | DISCONTINUOUS. UPPER CONTACT OF JOINT 171.44 M, LOWER CONTACT OF JOINT 171.67 M
DDH 3476 | FRO | 89 | 171.7 | JN | G | CA | OX | ST | <=1mm |  | UN | RO | 9 | R4 | W1 | 25 | 11 |  | DISCONTINUOUS UPPER CONTACT OF JOINT 171.78 M, LOWER CONTACT OF JOINT 172.00 M
DDH 3476 | FRO | 90 | 172.05 | JN | G | OX |  | ST | <=1mm |  | UN | RO | 15 | R4 | W1 | 25 | 7 |  | DISCONTINUOUS
DDH 3476 | FRO | 90 | 172.15 | JN | G | CLEAN |  | CL |  |  | ST | SM | 7 | R4 | W1 | 20 | 32
DDH 3476 | FRO | 90 | 172.44 | JN | G | OX |  | ST | <=1mm |  | ST | RO | 11 | R4 | W1 | 20 | 9 |  | TRACE CALCITE
DDH 3476 | FRO | 90 | 174.95 | JN | G | OX |  | ST | <=1mm |  | UN | RO | 11 | R4 | W1 | 20 | 25
DDH 3476 | FRO | 91 | 175.16 | JN | G | OX |  | ST | <=1mm |  | PL | SM | 7 | R4 | W1 | 12 | 11 |  | INTERCEPTS JOINT AT 175.18
DDH 3476 | FRO | 91 | 175.18 | JN | G | OX |  | ST | <=1mm |  | UN | RO | 9 | R4 | W1 | 20 | 12 |  | INTERCEPTS JOINT AT 175.16
DDH 3476 | FRO | 91 | 175.48 | JN | G | CLEAN |  | CL |  |  | PL | SM | 7 | R4 | W1 | 25 | 13 |  | DISCONTINUOUS
DDH 3476 | FRO | 91 | 175.8 | JN | G | CLEAN |  | CL |  |  | UN | RO | 11 | R4 | W1 | 20 | 15 |  | CONTINUES IN NEXT CORE BOX
DDH 3476 | FRO | 91 | 176.15 | BD | G | CLEAN |  | CL |  |  | PL | SM | 7 | R4 | W1 | 20 | 80
DDH 3476 | FRO | 91 | 176.31 | BD | G | CLEAN |  | CL |  |  | PL | SM | 7 | R4 | W1 | 20 | 76
DDH 3476 | FRO | 91 | 176.86 | BD | G | CLEAN |  | CL |  |  | PL | RO | 9 | R4 | W1 | 20 | 82
DDH 3476 | FRO | 91 | 177.14 | BD | G | CLEAN |  | CL |  |  | PL | RO | 9 | R4 | W1 | 20 | 74
DDH 3476 | FRO | 91 | 177.3 | BD | G | CLEAN |  | CL |  |  | PL | SM | 7 | R4 | W1 | 20 | 72
DDH 3476 | FRO | 91 | 177.42 | BD | G | CLEAN |  | CL |  |  | PL | SM | 7 | R4 | W1 | 20 | 74
DDH 3476 | FRO | 91 | 177.76 | JN | G | CLEAN |  | CL |  |  | PL | RO | 9 | R4 | W1 | 25 | 28 |  | DISCONTINUOUS
DDH 3476 | FRO | 91 | 177.83 | JN | G | OX |  | CC | <=1mm |  | PL | RO | 9 | R4 | W2 | 20 | 25
DDH 3476 | FRO | 92 | 178.16 | JN | G | CLEAN |  | CL |  |  | UN | RO | 11 | R4 | W1 | 25 | 31 |  | DISCONTINUOUS
DDH 3476 | FRO | 92 | 178.31 | BD | G | CLEAN |  | CL |  |  | PL | SM | 7 | R4 | W1 | 20 | 80
DDH 3476 | FRO | 92 | 179.01 | JN | G | CLEAN |  | CL |  |  | ST | RO | 11 | R4 | W1 | 25 | 9 |  | DISCONTINUOUS
DDH 3476 | FRO | 92 | 179.3 | JN | G | CA |  | CC | <=1mm |  | PL | RO | 9 | R4 | W1 | 20 | 23
DDH 3476 | FRO | 92 | 179.71 | JN | G | CLEAN |  | CL |  |  | PL | RO | 9 | R4 | W1 | 25 | 31 |  | DISCONTINUOUS
DDH 3476 | FRO | 92 | 180.11 | JN | G | CA |  | CC | <=1mm |  | PL | RO | 9 | R4 | W1 | 20 | 20
DDH 3476 | FRO | 92 | 180.43 | BD | G | CLEAN |  | CL |  |  | PL | SM | 7 | R4 | W1 | 20 | 77
DDH 3476 | FRO | 92 | 180.45 | BD | G | CLEAN |  | CL |  |  | PL | SM | 7 | R4 | W1 | 20 | 79
DDH 3476 | FRO | 92 | 180.85 | BD | G | CLEAN |  | CL |  |  | PL | SM | 7 | R4 | W1 | 20 | 74
DDH 3476 | FRO | 93 | 181.15 | JN | G | CA |  | CC | <=1mm |  | ST | RO | 11 | R4 | W1 | 20 | 11
DDH 3476 | FRO | 94 | 181.81 | OTH | O | COAL |  | IN | >5mm | 180 | PL | SM | 3 | R0 | W1 | 0 | 80 |  | RUBBLE ZONE WITH FRIABLE COAL INFILL
DDH 3476 | FRO | 94 | 182.03 | OTH | O | RZ |  | IN | >5mm | 50 | UN | RO | 9 | R3 | W1 | 0 | 88 |  | RUBBLE ZONE WITH SUBANGULAR CHIPS OF MUDSTONE UP TO 2CM IN SIZE
DDH 3476 | FRO | 95 | 182.7 | JN | G | CA |  | CC | <=1mm |  | UN | RO | 11 | R3 | W1 | 20 | 4
DDH 3476 | FRO | 95 | 183.01 | BD | G | COAL |  | CC | <=1mm |  | PL | SM | 7 | R3 | W1 | 12 | 80
DDH 3476 | FRO | 95 | 183.07 | BD | G | COAL |  | CC | <=1mm |  | PL | SM | 7 | R3 | W1 | 12 | 89
DDH 3476 | FRO | 95 | 183.09 | BD | G | COAL |  | CC | <=1mm |  | PL | SM | 7 | R3 | W1 | 12 | 88
DDH 3476 | FRO | 95 | 183.17 | BD | G | COAL |  | CC | <=1mm |  | PL | SM | 7 | R3 | W1 | 12 | 71
DDH 3476 | FRO | 95 | 183.41 | BD | G | CLEAN |  | CL |  |  | PL | RO | 9 | R3 | W1 | 20 | 73
DDH 3476 | FRO | 95 | 183.63 | BD | G | CLEAN |  | CL |  |  | PL | RO | 9 | R3 | W1 | 20 | 73
DDH 3476 | FRO | 95 | 183.89 | JN | G | CA |  | CC | <=1mm |  | PL | SM | 5 | R3 | W1 | 12 | 0
DDH 3476 | FRO | 96 | 184.75 | OTH | O | RZ |  | IN | >5mm | 100 | UN | RO | 9 | R3 | W1 | 0 | 85 |  | RUBBLE ZONE POSSIBLY MECHANICAL WITH CHIPS OF MUDSTONE UP TO 3CM IN SIZE
DDH 3476 | FRO | 96 | 185.35 | JN | G | CLEAN |  | CL |  |  | UN | RO | 11 | R3 | W1 | 25 | 3 |  | DISCONTINUOUS
DDH 3476 | FRO | 96 | 185.6 | JN | G | CLEAN |  | CL |  |  | UN | SM | 7 | R3 | W1 | 20 | 7
DDH 3476 | FRO | 96 | 185.87 | JN | G | CLEAN |  | CL |  |  | PL | SM | 5 | R3 | W1 | 20 | 21
DDH 3476 | FRO | 96 | 185.98 | BD | G | COAL |  | CC | <=1mm |  | PL | SM | 5 | R3 | W1 | 12 | 69
DDH 3476 | FRO | 97 | 187.4 | BD | G | CLEAN |  | CL |  |  | UN | SM | 7 | R3 | W1 | 20 | 69
DDH 3476 | FRO | 97 | 187.86 | JN | G | CLEAN |  | CL |  |  | UN | RO | 9 | R3 | W1 | 25 | 38 |  | DISCONTINUOUS
DDH 3476 | FRO | 98 | 188.05 | OTH | O | COAL | RZ | IN | >5mm | 900 | PL | RO | 9 | R0 | W1 | 0 | 80 |  | RUBBLE ZONE WITH FRIABLE COAL INFILL
DDH 3476 | FRO | 99 | 190.13 | BD | G | CLEAN |  | CL |  |  | UN | RO | 9 | R3 | W1 | 20 | 62
DDH 3476 | FRO | 99 | 190.48 | BD | G | CLEAN |  | CL |  |  | PL | SM | 5 | R3 | W1 | 20 | 85
DDH 3476 | FRO | 99 | 190.49 | BD | G | CLEAN |  | CL |  |  | PL | SM | 5 | R3 | W1 | 20 | 86
DDH 3476 | FRO | 99 | 190.67 | BD | G | COAL |  | CC | <=1mm |  | UN | RO | 9 | R3 | W1 | 12 | 59
DDH 3476 | FRO | 99 | 190.73 | BD | G | CLEAN |  | CL |  |  | PL | SM | 7 | R3 | W1 | 20 | 83
DDH 3476 | FRO | 99 | 190.8 | BD | G | CLEAN |  | CL |  |  | PL | SM | 7 | R3 | W1 | 20 | 89
DDH 3476 | FRO | 99 | 190.87 | BD | G | CLEAN |  | CL |  |  | PL | SM | 7 | R3 | W1 | 20 | 85
DDH 3476 | FRO | 99 | 190.94 | BD | G | CLEAN |  | CL |  |  | UN | RO | 9 | R3 | W1 | 20 | 78
DDH 3476 | FRO | 99 | 191.01 | BD | G | CLEAN |  | CL |  |  | PL | RO | 9 | R3 | W1 | 20 | 40
DDH 3476 | FRO | 99 | 191.36 | JN | G | CA |  | CC | <=1mm |  | UN | SM | 3 | R3 | W1 | 12 | 14
DDH 3476 | FRO | 99 | 191.79 | JN | G | CA |  | CC | <=1mm |  | UN | RO | 9 | R3 | W1 | 20 | 66
DDH 3476 | FRO | 99 | 191.83 | JN | G | CA |  | CC | <=1mm |  | UN | RO | 9 | R3 | W1 | 20 | 56
DDH 3476 | FRO | 99 | 191.96 | BD | G | COAL |  | CC | <=1mm |  | UN | SM | 7 | R3 | W1 | 20 | 89
DDH 3476 | FRO | 99 | 192.04 | OTH | O | RZ | COAL | IN | >5mm | 160 | PL | RO | 9 | R0 | W1 | 0 | 50 |  | RUBBLE ZONE WITH FRIABLE COAL INFILL
DDH 3476 | FRO | 99 | 192.4 | BD | G | COAL |  | CC | <=1mm |  | PL | SM | 5 | R3 | W1 | 12 | 80
DDH 3476 | FRO | 99 | 192.53 | BD | G | COAL |  | CC | <=1mm |  | PL | SM | 5 | R3 | W1 | 12 | 74
DDH 3476 | FRO | 99 | 192.82 | BD | G | COAL |  | CC | <=1mm |  | PL | SM | 5 | R3 | W1 | 12 | 86
DDH 3476 | FRO | 99 | 192.85 | BD | G | COAL |  | CC | <=1mm |  | PL | SM | 5 | R3 | W1 | 12 | 84
DDH 3476 | FRO | 100 | 193.55 | BD | G | CLEAN |  | CL |  |  | PL | SM | 7 | R4 | W1 | 20 | 84
DDH 3476 | FRO | 100 | 194.61 | BD | G | CLEAN |  | CL |  |  | PL | RO | 11 | R4 | W1 | 20 | 79
DDH 3476 | FRO | 100 | 195.37 | BD | G | CA |  | CC | <=1mm |  | UN | RO | 9 | R4 | W1 | 20 | 65
DDH 3476 | FRO | 101 | 195.63 | OTH | O | RZ |  | IN | >5mm | 290 | PL | RO | 9 | R3 | W1 | 6 | 86 |  | RUBBLE ZONE POSSIBLY MECHANICAL WITH DISCS OF SUBROUNDED MUDSTONE UP TO 3CM THICK
DDH 3476 | FRO | 102 | 196.08 | BD | G | COAL |  | CC | <=1mm |  | UN | RO | 11 | R4 | W1 | 12 | 34
DDH 3476 | FRO | 102 | 196.45 | JN | G | CA |  | CC | <=1mm |  | UN | RO | 9 | R4 | W1 | 20 | 10
DDH 3476 | FRO | 102 | 197.68 | JN | G | CA |  | CC | <=1mm |  | PL | SM | 7 | R4 | W1 | 20 | 83
DDH 3476 | FRO | 102 | 198.34 | BD | G | CLEAN |  | CL |  |  | PL | SM | 7 | R4 | W1 | 20 | 73
DDH 3476 | FRO | 103 | 199.37 | BD | G | COAL |  | CC | <=1mm |  | PL | SM | 5 | R4 | W1 | 12 | 67
DDH 3476 | FRO | 103 | 199.42 | BD | G | COAL |  | CC | <=1mm |  | UN | RO | 9 | R4 | W1 | 12 | 79
DDH 3476 | FRO | 103 | 199.69 | BD | G | CLEAN |  | CL |  |  | PL | RO | 9 | R4 | W1 | 20 | 72
DDH 3476 | FRO | 104 | 200.47 | BD | G | COAL |  | CC | <=1mm |  | PL | SM | 7 | R3 | W1 | 12 | 64
DDH 3476 | FRO | 104 | 200.55 | OTH | O | RZ |  | IN | >5mm | 100 | PL | RO | 9 | R3 | W1 | 6 | 69 |  | RUBBLE ZONE POSSIBLY MECHANICAL WITH SUBANGULAR CHIPS OF MUDSTONE UP TO 3CM IN SIZE
DDH 3476 | FRO | 104 | 201.05 | BD | G | COAL |  | CC | <=1mm |  | PL | SM | 7 | R3 | W1 | 12 | 80
DDH 3476 | FRO | 104 | 201.09 | BD | G | COAL |  | CC | <=1mm |  | PL | SM | 5 | R3 | W1 | 12 | 81
DDH 3476 | FRO | 104 | 201.15 | BD | G | COAL |  | CC | <=1mm |  | PL | SM | 5 | R3 | W1 | 12 | 83
DDH 3476 | FRO | 104 | 201.19 | BD | G | COAL |  | CC | <=1mm |  | UN | RO | 9 | R3 | W1 | 12 | 66
DDH 3476 | FRO | 104 | 201.28 | BD | G | COAL |  | CC | <=1mm |  | PL | RO | 9 | R3 | W1 | 12 | 75
DDH 3476 | FRO | 104 | 201.36 | BD | G | COAL |  | CC | <=1mm |  | PL | RO | 9 | R3 | W1 | 12 | 74
DDH 3476 | FRO | 104 | 201.55 | JN | G | CLEAN |  | CL |  |  | UN | RO | 11 | R3 | W1 | 25 | 0 |  | DISCONTINUOUS
DDH 3476 | FRO | 104 | 201.66 | BD | G | COAL |  | CC | <=1mm |  | PL | RO | 9 | R3 | W1 | 12 | 71
DDH 3476 | FRO | 104 | 201.72 | BD | G | COAL |  | CC | <=1mm |  | PL | RO | 9 | R3 | W1 | 12 | 83
DDH 3476 | FRO | 105 | 202.33 | BD | G | CLEAN |  | CL |  |  | PL | SM | 7 | R3 | W1 | 20 | 80
DDH 3476 | FRO | 106 | 203.7 | JN | G | CA |  | CC | <=1mm |  | PL | RO | 9 | R3 | W1 | 20 | 3
DDH 3476 | FRO | 106 | 204.1 | JN | G | CA |  | CC | <=1mm |  | PL | RO | 13 | R4 | W1 | 20 | 0
DDH 3476 | FRO | 106 | 204.27 | JN | G | CA |  | CC | <=1mm |  | PL | RO | 9 | R4 | W1 | 20 | 13
DDH 3476 | FRO | 107 | 205.87 | BD | G | CLEAN |  | CL |  |  | UN | RO | 9 | R4 | W1 | 20 | 78
DDH 3476 | FRO | 107 | 206.69 | BD | G | CLEAN |  | CL |  |  | UN | RO | 13 | R4 | W1 | 20 | 47
DDH 3476 | FRO | 107 | 207.37 | BD | G | CLEAN |  | CL |  |  | UN | RO | 11 | R4 | W1 | 20 | 61
DDH 3476 | FRO | 107 | 207.7 | BD | G | CA |  | CC | <=1mm |  | PL | SM | 9 | R4 | W1 | 20 | 82
DDH 3476 | FRO | 107 | 207.93 | JN | G | OX |  | CC | <=1mm |  | PL | RO | 9 | R4 | W1 | 20 | 39
DDH 3476 | FRO | 108 | 208.17 | BD | G | CLEAN |  | CL |  |  | PL | SM | 5 | R4 | W1 | 20 | 85
DDH 3476 | FRO | 108 | 208.76 | BD | G | COAL |  | CC | <=1mm |  | PL | SM | 5 | R4 | W1 | 12 | 79
DDH 3476 | FRO | 108 | 208.83 | BD | G | CLEAN |  | CL |  |  | UN | SM | 7 | R4 | W1 | 20 | 85
DDH 3476 | FRO | 108 | 209.17 | BD | G | CLEAN |  | CL |  |  | PL | SM | 5 | R4 | W1 | 20 | 81
DDH 3476 | FRO | 108 | 209.2 | BD | G | CLEAN |  | CL |  |  | PL | SM | 5 | R4 | W1 | 20 | 84
DDH 3476 | FRO | 108 | 209.71 | BD | G | COAL |  | CC | <=1mm |  | PL | SM | 7 | R4 | W1 | 20 | 71
DDH 3476 | FRO | 108 | 210.17 | BD | G | CLEAN |  | CL |  |  | PL | RO | 11 | R4 | W1 | 25 | 73 |  | DISCONTINUOUS
DDH 3476 | FRO | 108 | 210.45 | BD | G | CLEAN |  | CL |  |  | PL | RO | 11 | R4 | W1 | 25 | 75 |  | DISCONTINUOUS
DDH 3476 | FRO | 108 | 210.56 | BD | G | CLEAN |  | CL |  |  | PL | RO | 11 | R4 | W1 | 25 | 80 |  | DISCONTINUOUS
DDH 3476 | FRO | 108 | 210.91 | BD | G | COAL |  | CC | <=1mm |  | PL | SM | 9 | R4 | W1 | 20 | 68
DDH 3476 | FRO | 109 | 211.47 | BD | G | COAL |  | CC | <=1mm |  | PL | RO | 9 | R4 | W1 | 20 | 80
DDH 3476 | FRO | 109 | 211.84 | BD | G | COAL |  | CC | <=1mm |  | PL | RO | 9 | R4 | W1 | 20 | 84
DDH 3476 | FRO | 109 | 212.39 | BD | G | CLEAN |  | CL |  |  | PL | RO | 11 | R4 | W1 | 25 | 76 |  | DISCONTINUOUS
DDH 3476 | FRO | 109 | 212.51 | BD | G | CLEAN |  | CL |  |  | PL | RO | 11 | R4 | W1 | 25 | 77 |  | DISCONTINUOUS
DDH 3476 | FRO | 109 | 212.66 | BD | G | CLEAN |  | CL |  |  | PL | RO | 11 | R4 | W1 | 25 | 68 |  | DISCONTINUOUS
DDH 3476 | FRO | 109 | 212.87 | BD | G | COAL |  | CC | <=1mm |  | PL | RO | 9 | R4 | W1 | 20 | 76
DDH 3476 | FRO | 109 | 213.06 | BD | G | COAL |  | CC | <=1mm |  | PL | RO | 9 | R4 | W1 | 20 | 68
DDH 3476 | FRO | 109 | 213.19 | BD | G | CLEAN |  | CL |  |  | PL | RO | 11 | R4 | W1 | 25 | 76 |  | DISCONTINUOUS
DDH 3476 | FRO | 109 | 213.34 | BD | G | COAL |  | CC | <=1mm |  | PL | RO | 9 | R4 | W1 | 20 | 72
DDH 3476 | FRO | 109 | 213.41 | BD | G | COAL |  | CC | <=1mm |  | PL | RO | 9 | R4 | W1 | 20 | 84
DDH 3476 | FRO | 109 | 213.57 | BD | G | COAL |  | CC | <=1mm |  | PL | RO | 11 | R4 | W1 | 20 | 80
DDH 3476 | FRO | 110 | 214.2 | BD | G | COAL |  | CC | <=1mm |  | PL | RO | 9 | R4 | W1 | 20 | 78
DDH 3476 | FRO | 110 | 215.14 | JN | G | CLEAN |  | CL |  |  | PL | RO | 13 | R4 | W1 | 25 | 18 |  | DISCONTINUOUS
DDH 3476 | FRO | 110 | 215.83 | BD | G | COAL |  | CC | <=1mm |  | UN | RO | 11 | R4 | W1 | 20 | 73
DDH 3476 | FRO | 110 | 216.2 | BD | G | CLEAN |  | CL |  |  | UN | RO | 11 | R4 | W1 | 25 | 73 |  | DISCONTINUOUS
DDH 3476 | FRO | 110 | 216.32 | BD | G | COAL |  | CC | <=1mm |  | UN | RO | 11 | R4 | W1 | 20 | 84
DDH 3476 | FRO | 110 | 216.56 | BD | G | COAL |  | CC | <=1mm |  | UN | RO | 13 | R4 | W1 | 20 | 74
DDH 3476 | FRO | 110 | 216.66 | BD | G | COAL |  | CC | <=1mm |  | UN | RO | 11 | R4 | W1 | 20 | 73
DDH 3476 | FRO | 110 | 216.88 | BD | G | COAL |  | CC | <=1mm |  | UN | RO | 9 | R4 | W1 | 20 | 65
DDH 3476 | FRO | 111 | 217 | OTH | O | RZ |  | IN | >5mm | 130 | UN | RO | 9 | R4 | W1 | 6 | 80 |  | RUBBLE ZONE WITH SUBANGULAR CHIPS OF SANDSTONE UP TO 5CM IN SIZE
DDH 3476 | FRO | 111 | 217.2 | JN | G | CA |  | CC | <=1mm |  | UN | VR | 15 | R4 | W1 | 25 | 6
DDH 3476 | FRO | 111 | 217.69 | BD | G | COAL |  | CC | <=1mm |  | UN | RO | 9 | R4 | W1 | 20 | 84
DDH 3476 | FRO | 111 | 218.31 | BD | G | COAL |  | CC | <=1mm |  | PL | RO | 9 | R4 | W1 | 20 | 58
DDH 3476 | FRO | 111 | 218.37 | BD | G | COAL |  | CC | <=1mm |  | PL | RO | 9 | R4 | W1 | 20 | 58
DDH 3476 | FRO | 111 | 218.39 | BD | G | COAL |  | CC | <=1mm |  | UN | RO | 11 | R4 | W1 | 20 | 64
DDH 3476 | FRO | 111 | 218.45 | BD | G | COAL |  | CC | <=1mm |  | UN | SM | 7 | R4 | W1 | 12 | 54
DDH 3476 | FRO | 111 | 218.72 | BD | G | COAL |  | CC | <=1mm |  | UN | SM | 7 | R4 | W1 | 12 | 69
DDH 3476 | FRO | 111 | 218.8 | BD | G | COAL |  | CC | <=1mm |  | PL | SM | 7 | R4 | W1 | 12 | 82
DDH 3476 | FRO | 111 | 218.94 | BD | G | COAL |  | CC | <=1mm |  | PL | SM | 5 | R4 | W1 | 12 | 74 |  | TRACE PYRITE ON JOINT FACE
DDH 3476 | FRO | 111 | 219.12 | BD | G | COAL |  | CC | <=1mm |  | PL | SM | 5 | R4 | W1 | 12 | 79
DDH 3476 | FRO | 111 | 219.33 | BD | G | COAL |  | IN | <=5mm |  | UN | SM | 5 | R4 | W1 | 12 | 41
DDH 3476 | FRO | 111 | 219.38 | BD | G | COAL |  | CC | <=1mm |  | UN | SM | 3 | R4 | W1 | 12 | 40
DDH 3476 | FRO | 111 | 219.53 | BD | G | COAL |  | CC | <=1mm |  | UN | SM | 7 | R4 | W1 | 12 | 65
DDH 3476 | FRO | 112 | 220.2 | JN | G | CA |  | CC | <=1mm |  | UN | RO | 13 | R4 | W1 | 25 | 11
DDH 3476 | FRO | 112 | 220.78 | BD | G | COAL |  | CC | <=1mm |  | UN | RO | 9 | R4 | W1 | 20 | 79
DDH 3476 | FRO | 112 | 220.82 | BD | G | COAL |  | CC | <=1mm |  | UN | RO | 9 | R4 | W1 | 20 | 74
DDH 3476 | FRO | 112 | 221.05 | BD | G | COAL |  | CC | <=1mm |  | UN | RO | 9 | R4 | W1 | 20 | 70
DDH 3476 | FRO | 112 | 221.14 | BD | G | COAL |  | CC | <=1mm |  | PL | RO | 9 | R4 | W1 | 20 | 82
DDH 3476 | FRO | 112 | 221.2 | BD | G | COAL |  | CC | <=1mm |  | UN | SM | 5 | R4 | W1 | 12 | 75
DDH 3476 | FRO | 112 | 221.4 | BD | G | COAL |  | CC | <=1mm |  | UN | RO | 9 | R4 | W1 | 20 | 64
DDH 3476 | FRO | 112 | 222.01 | BD | G | COAL |  | CC | <=1mm |  | UN | RO | 13 | R4 | W1 | 20 | 68
DDH 3476 | FRO | 112 | 222.52 | BD | G | COAL |  | CC | <=1mm |  | UN | RO | 9 | R4 | W1 | 20 | 75
DDH 3476 | FRO | 112 | 222.66 | JN | G | CA |  | CC | <=1mm |  | UN | RO | 13 | R4 | W1 | 25 | 8
DDH 3476 | FRO | 113 | 223.14 | JN | G | CA |  | CC | <=1mm |  | UN | RO | 13 | R4 | W1 | 25 | 16
DDH 3476 | FRO | 113 | 223.22 | JN | G | CA |  | CC | <=1mm |  | UN | RO | 13 | R4 | W1 | 25 | 18
DDH 3476 | FRO | 113 | 223.68 | JN | G | CLEAN |  | CL |  |  | PL | RO | 13 | R4 | W1 | 25 | 16
DDH 3476 | FRO | 113 | 225.23 | JN | G | CLEAN |  | CL |  |  | UN | RO | 11 | R4 | W1 | 25 | 12
DDH 3476 | FRO | 113 | 225.63 | BD | G | CLEAN |  | CL |  |  | PL | RO | 11 | R4 | W1 | 25 | 86
DDH 3476 | FRO | 114 | 226.72 | JN | G | CLEAN |  | CL |  |  | PL | RO | 11 | R4 | W1 | 25 | 9
DDH 3476 | FRO | 114 | 226.77 | BD | G | CLEAN |  | CL |  |  | PL | RO | 9 | R4 | W1 | 25 | 85
DDH 3476 | FRO | 114 | 227.11 | BD | G | COAL |  | CC | <=1mm |  | UN | RO | 11 | R4 | W1 | 20 | 75 |  | TRACE PYRITE ON JOINT SURFACE
DDH 3476 | FRO | 114 | 227.48 | BD | G | COAL |  | CC | <=1mm |  | UN | RO | 11 | R4 | W1 | 20 | 51
DDH 3476 | FRO | 114 | 227.52 | BD | G | COAL |  | CC | <=1mm |  | UN | SM | 7 | R4 | W1 | 12 | 72
DDH 3476 | FRO | 115 | 227.7 | BD | G | COAL |  | CC | <=1mm |  | PL | SM | 7 | R3 | W1 | 12 | 74
DDH 3476 | FRO | 115 | 228.07 | BD | G | COAL |  | CC | <=1mm |  | UN | RO | 9 | R3 | W1 | 12 | 85
DDH 3476 | FRO | 116 | 230.16 | BD | G | COAL |  | CC | <=1mm |  | PL | SM | 7 | R3 | W1 | 12 | 84
DDH 3476 | FRO | 116 | 230.54 | OTH | O | RZ | BRMEC | IN | >5mm | 260 | UN | SM | 7 | R3 | W1 | 6 | 68 |  | MECHANICALLY BROKEN ZONE WITH DISCS OF MUDSTONE UP TO 3CM THICK, SPUN
DDH 3476 | FRO | 116 | 231.26 | BD | G | COAL |  | CC | <=1mm |  | PL | SM | 7 | R3 | W1 | 12 | 71
DDH 3476 | FRO | 116 | 231.97 | BD | G | COAL |  | CC | <=1mm |  | PL | SM | 5 | R3 | W1 | 12 | 80
DDH 3476 | FRO | 117 | 232.86 | BD | G | COAL |  | CC | <=1mm |  | PL | SM | 5 | R3 | W1 | 12 | 82
DDH 3476 | FRO | 117 | 233.62 | BD | G | COAL |  | CC | <=1mm |  | PL | SM | 7 | R3 | W1 | 12 | 87
DDH 3476 | FRO | 117 | 234.48 | BD | G | COAL |  | CC | <=1mm |  | PL | SM | 5 | R3 | W1 | 12 | 78
DDH 3476 | FRO | 117 | 234.51 | BD | G | COAL |  | CC | <=1mm |  | PL | SM | 5 | R3 | W1 | 12 | 73
DDH 3476 | FRO | 117 | 234.74 | BD | G | COAL |  | CC | <=1mm |  | PL | SM | 3 | R3 | W1 | 12 | 71
DDH 3476 | FRO | 118 | 235.6 | JN | G | CLEAN |  | CL |  |  | PL | SM | 3 | R3 | W1 | 20 | 21
DDH 3476 | FRO | 118 | 235.89 | BD | G | COAL |  | CC | <=1mm |  | PL | SM | 5 | R3 | W1 | 12 | 74
DDH 3476 | FRO | 118 | 235.91 | BD | G | COAL |  | CC | <=1mm |  | PL | SM | 5 | R3 | W1 | 12 | 76
DDH 3476 | FRO | 118 | 235.95 | BD | G | COAL |  | CC | <=1mm |  | PL | SM | 5 | R3 | W1 | 12 | 80
DDH 3476 | FRO | 118 | 236.06 | BD | G | COAL |  | CC | <=1mm |  | PL | SM | 3 | R3 | W1 | 12 | 88
DDH 3476 | FRO | 118 | 236.29 | BD | G | COAL |  | CC | <=1mm |  | PL | SM | 3 | R3 | W1 | 12 | 76
DDH 3476 | FRO | 118 | 236.74 | BD | G | COAL |  | CC | <=1mm |  | PL | SM | 5 | R3 | W1 | 12 | 82
DDH 3476 | FRO | 119 | 236.9 | BD | G | COAL |  | CC | <=1mm |  | ST | SM | 7 | R3 | W1 | 12 | 85
DDH 3476 | FRO | 119 | 237.1 | BD | G | COAL |  | CC | <=1mm |  | PL | RO | 7 | R3 | W1 | 12 | 66
DDH 3476 | FRO | 119 | 237.56 | BD | G | COAL |  | CC | <=1mm |  | PL | SM | 3 | R3 | W1 | 12 | 77
DDH 3476 | FRO | 119 | 237.65 | OTH | O | RZ | COAL | IN | >5mm | 40 | UN | RO | 5 | R3 | W1 | 0 | 67 |  | RUBBLE ZONE WITH CHIPS OF MUDSTONE UP TO 3CM AND FRIABLE COAL INFILL
DDH 3476 | FRO | 119 | 237.72 | BD | G | COAL |  | CC | <=1mm |  | UN | SM | 3 | R3 | W1 | 6 | 57
DDH 3476 | FRO | 119 | 237.76 | BD | G | COAL |  | CC | <=1mm |  | UN | SM | 3 | R3 | W1 | 6 | 50
DDH 3476 | FRO | 119 | 237.8 | BD | G | COAL |  | CC | <=1mm |  | UN | SM | 3 | R3 | W1 | 6 | 65
DDH 3476 | FRO | 119 | 237.85 | OTH | O | RZ | COAL | IN | >5mm | 100 | UN | RO | 7 | R3 | W1 | 0 | 52 |  | RUBBLE ZONE WITH FRIABLE COAL INFILL
DDH 3476 | FRO | 120 | 238 | OTH | O | RZ | COAL | IN | >5mm | 180 | UN | RO | 9 | R3 | W1 | 6 | 68 |  | MECHANICALLY BROKEN RUBBLE ZONE WITH PIECES OF COAL COATED MUDSTONE UP TO 4CM IN SIZE
DDH 3476 | FRO | 120 | 238.55 | BD | G | COAL |  | CC | <=1mm |  | PL | SM | 5 | R3 | W1 | 12 | 83
DDH 3476 | FRO | 120 | 238.8 | OTH | O | RZ |  | IN | >5mm | 110 | UN | RO | 9 | R3 | W1 | 6 | 75 |  | RUBBLE ZONE WITH CHIPS OF COAL COATED MUDSTONE UP TO 3CM IN SIZE
DDH 3476 | FRO | 120 | 239.54 | BD | G | COAL |  | CC | <=1mm |  | PL | SM | 7 | R3 | W1 | 12 | 84
DDH 3476 | FRO | 120 | 239.56 | BD | G | COAL |  | CC | <=1mm |  | PL | SM | 7 | R3 | W1 | 12 | 76
DDH 3476 | FRO | 120 | 239.59 | OTH | O | RZ | COAL | IN | >5mm | 80 | UN | SM | 5 | R3 | W1 | 0 | 88 |  | RUBBLE ZONE WITH FRIABLE COAL INFILL
DDH 3476 | FRO | 120 | 240.02 | BD | G | COAL |  | CC | <=1mm |  | PL | SM | 5 | R3 | W1 | 12 | 81
DDH 3476 | FRO | 120 | 240.18 | JN | G | CLEAN |  | CL |  |  | UN | SM | 11 | R3 | W1 | 20 | 15
DDH 3476 | FRO | 120 | 240.74 | BD | G | COAL |  | CC | <=1mm |  | PL | SM | 3 | R3 | W1 | 12 | 84
DDH 3476 | FRO | 121 | 241 | OTH | O | RZ |  | IN | >5mm | 220 | UN | RO | 11 | R3 | W1 | 6 | 58 |  | RUBBLE ZONE WITH ANGULAR PIECES OF COAL COATED MUDSTONE UP TO 6CM IN SIZE, LIKELY MECHANICAL
DDH 3476 | FRO | 121 | 241.36 | JN | G | CLEAN |  | CL |  |  | PL | RO | 9 | R3 | W1 | 20 | 18
DDH 3476 | FRO | 121 | 241.79 | BD | G | COAL |  | CC | <=1mm |  | PL | SM | 5 | R3 | W1 | 12 | 80
DDH 3476 | FRO | 121 | 241.81 | BD | G | COAL |  | CC | <=1mm |  | PL | SM | 5 | R3 | W1 | 12 | 86
DDH 3476 | FRO | 121 | 241.84 | BD | G | COAL |  | CC | <=1mm |  | PL | SM | 3 | R3 | W1 | 12 | 43
DDH 3476 | FRO | 121 | 241.92 | BD | G | COAL |  | CC | <=1mm |  | PL | SM | 5 | R3 | W1 | 12 | 84
DDH 3476 | FRO | 121 | 241.94 | BD | G | COAL |  | CC | <=1mm |  | UN | SM | 5 | R3 | W1 | 12 | 78
DDH 3476 | FRO | 122 | 242.18 | BD | G | COAL |  | CC | <=1mm |  | PL | SM | 7 | R3 | W1 | 12 | 81
DDH 3476 | FRO | 122 | 242.38 | BD | G | COAL |  | CC | <=1mm |  | UN | SM | 7 | R3 | W1 | 12 | 72
DDH 3476 | FRO | 122 | 242.44 | BD | G | COAL |  | CC | <=1mm |  | UN | SM | 7 | R3 | W1 | 12 | 86
DDH 3476 | FRO | 122 | 242.46 | OTH | O | RZ |  | IN | >5mm | 200 | UN | RO | 9 | R2 | W1 | 0 | 84 |  | RUBBLE ZONE WITH BROKEN DISCS OF COMPETENT COAL UP TO 2CM THICK AND FRIABLE COAL INFILL
DDH 3476 | FRO | 122 | 242.72 | BD | G | COAL |  | CC | <=1mm |  | UN | SM | 7 | R2 | W1 | 6 | 58
DDH 3476 | FRO | 122 | 242.82 | BD | G | COAL |  | CC | <=1mm |  | UN | SM | 7 | R2 | W1 | 6 | 81
DDH 3476 | FRO | 122 | 242.92 | BD | G | COAL |  | CC | <=1mm |  | PL | SM | 7 | R3 | W1 | 12 | 78
DDH 3476 | FRO | 122 | 243.01 | BD | G | COAL |  | CC | <=1mm |  | UN | SM | 7 | R3 | W1 | 12 | 80
DDH 3476 | FRO | 123 | 243.24 | BD | G | COAL |  | CC | <=1mm |  | PL | SM | 5 | R3 | W1 | 12 | 75
DDH 3476 | FRO | 123 | 243.41 | BD | G | COAL |  | CC | <=1mm |  | PL | SM | 5 | R3 | W1 | 12 | 74
DDH 3476 | FRO | 124 | 244.98 | JN | G | CLEAN |  | CL |  |  | PL | RO | 11 | R4 | W1 | 20 | 10
DDH 3476 | FRO | 124 | 245.42 | BD | G | COAL |  | CC | <=1mm |  | UN | SM | 7 | R4 | W1 | 12 | 70
DDH 3476 | FRO | 124 | 245.75 | BD | G | COAL |  | CC | <=1mm |  | PL | SM | 7 | R4 | W1 | 12 | 78
DDH 3476 | FRO | 124 | 246.45 | JN | G | COAL |  | CC | <=1mm |  | PL | SM | 5 | R4 | W1 | 12 | 36
DDH 3476 | FRO | 125 | 247.94 | BD | G | CLEAN |  | CL |  |  | PL | RO | 9 | R3 | W1 | 20 | 86
DDH 3476 | FRO | 125 | 248.01 | BD | G | CLEAN |  | CL |  |  | PL | RO | 9 | R3 | W1 | 20 | 85
DDH 3476 | FRO | 125 | 248.16 | BD | G | COAL |  | CC | <=1mm |  | PL | RO | 9 | R2 | W1 | 12 | 64
DDH 3476 | FRO | 125 | 248.25 | OTH | O | RZ | COAL | IN | >5mm | 40 | PL | RO | 9 | R2 | W1 | 0 | 76
DDH 3476 | FRO | 125 | 248.72 | BD | G | COAL |  | CC | <=1mm |  | PL | RO | 9 | R4 | W1 | 12 | 49
DDH 3476 | FRO | 125 | 249.21 | BD | G | COAL |  | CC | <=1mm |  | PL | RO | 9 | R4 | W1 | 12 | 64
DDH 3476 | FRO | 125 | 249.86 | BD | G | COAL |  | CC | <=1mm |  | PL | SM | 5 | R4 | W1 | 12 | 79
DDH 3476 | FRO | 126 | 250.58 | BD | G | COAL |  | CC | <=1mm |  | PL | SM | 5 | R4 | W1 | 12 | 83
DDH 3476 | FRO | 126 | 251.04 | BD | G | COAL |  | CC | <=1mm |  | PL | SM | 5 | R4 | W1 | 12 | 88
DDH 3476 | FRO | 126 | 251.07 | BD | G | COAL |  | CC | <=1mm |  | PL | SM | 5 | R4 | W1 | 12 | 88
DDH 3476 | FRO | 127 | 251.92 | OTH | O | RZ | COAL | IN | >5mm | 15 | UN | SM | 5 | R3 | W1 | 0 | 89
DDH 3476 | FRO | 127 | 252.43 | BD | G | COAL |  | CC | <=1mm |  | PL | SM | 7 | R3 | W1 | 12 | 81
DDH 3476 | FRO | 127 | 252.86 | JN | G | CLEAN |  | CL |  |  | PL | SM | 3 | R3 | W1 | 20 | 34
DDH 3476 | FRO | 128 | 253.05 | JN | G | CLEAN |  | CL |  |  | PL | SM | 3 | R3 | W1 | 20 | 16
DDH 3476 | FRO | 128 | 254.93 | BD | G | CLEAN |  | CL |  |  | PL | SM | 5 | R3 | W1 | 20 | 79
DDH 3476 | FRO | 128 | 255.2 | BD | G | COAL |  | CC | <=1mm |  | PL | SM | 5 | R3 | W1 | 12 | 88
DDH 3476 | FRO | 129 | 255.38 | BD | G | COAL |  | CC | <=1mm |  | UN | SM | 7 | R2 | W1 | 12 | 78
DDH 3476 | FRO | 129 | 255.44 | BD | G | COAL |  | CC | <=1mm |  | UN | RO | 9 | R2 | W1 | 12 | 75
DDH 3476 | FRO | 129 | 255.56 | OTH | O | COAL | RZ | IN | >5mm | 80 | UN | RO | 9 | R2 | W1 | 0 | 65 |  | RUBBLE ZONE WITH ANGULAR BROKEN COMPETENT COAL INFILL UP TO 3CM IN SIZE
DDH 3476 | FRO | 129 | 255.79 | BD | G | COAL |  | CC | <=1mm |  | PL | SM | 7 | R2 | W1 | 12 | 69
DDH 3476 | FRO | 130 | 256.12 | OTH | O | COAL | RZ | IN | >5mm | 160 | UN | RO | 9 | R2 | W1 | 0 | 78 |  | RUBBLE ZONE WITH ANGULAR BROKEN COMPETENT COAL INFILL UP TO 3CM IN SIZE
DDH 3476 | FRO | 130 | 257.05 | OTH | O | RZ |  | IN | >5mm | 180 | UN | RO | 9 | R3 | W1 | 6 | 82 |  | RUBBLE ZONE WITH SUBANGULAR PIECES OF MUDSTONE UP TO 4CM
DDH 3476 | FRO | 130 | 257.37 | BD | G | COAL |  | CC | <=1mm |  | PL | SM | 7 | R3 | W1 | 12 | 75
DDH 3476 | FRO | 131 | 257.67 | OTH | O | RZ |  | IN | >5mm | 210 | UN | RO | 9 | R3 | W1 | 6 | 81 |  | RUBBLE ZONE WITH SUBANGULAR CHIPS OF MUDSTONE UP TO 3CM
DDH 3476 | FRO | 131 | 258.38 | JN | G | CLEAN |  | CL |  |  | IR | VR | 15 | R3 | W1 | 25 | 16
DDH 3476 | FRO | 131 | 258.57 | OTH | O | RZ |  | IN | >5mm | 200 | UN | RO | 9 | R3 | W1 | 6 | 87 |  | RUBBLE ZONE POSSIBLY MECHANICAL WITH CHIPS OF MUDSTONE UP TO 3CM
DDH 3476 | FRO | 132 | 259.62 | JN | G | CLEAN |  | CL |  |  | UN | RO | 11 | R3 | W1 | 25 | 18
DDH 3476 | FRO | 132 | 259.7 | BD | G | COAL |  | CC | <=1mm |  | PL | SM | 7 | R3 | W1 | 12 | 72
DDH 3476 | FRO | 132 | 259.79 | BD | G | COAL |  | CC | <=1mm |  | PL | SM | 7 | R3 | W1 | 12 | 84
DDH 3476 | FRO | 132 | 261.89 | BD | G | COAL |  | CC | <=1mm |  | PL | SM | 7 | R3 | W1 | 12 | 83
DDH 3476 | FRO | 133 | 262.16 | JN | G | CLEAN |  | CL |  |  | UN | RO | 13 | R3 | W1 | 25 | 4
DDH 3476 | FRO | 133 | 262.51 | BD | G | COAL |  | CC | <=1mm |  | PL | RO | 9 | R3 | W1 | 12 | 74
DDH 3476 | FRO | 133 | 262.71 | BD | G | COAL |  | CC | <=1mm |  | PL | SM | 7 | R3 | W1 | 12 | 85
DDH 3476 | FRO | 133 | 263.45 | JN | G | CA |  | CC | <=1mm |  | ST | RO | 11 | R3 | W1 | 20 | 2
DDH 3476 | FRO | 133 | 263.6 | JN | G | CA |  | CC | <=1mm |  | UN | RO | 11 | R3 | W1 | 20 | 4
DDH 3476 | FRO | 133 | 264.25 | BD | G | COAL |  | CC | <=1mm |  | PL | SM | 5 | R3 | W1 | 12 | 82
DDH 3476 | FRO | 133 | 264.52 | JN | G | CA |  | CC | <=1mm |  | UN | RO | 11 | R3 | W1 | 20 | 19
DDH 3476 | FRO | 133 | 264.6 | OTH | O | RZ |  | IN | >5mm | 270 | UN | RO | 7 | R3 | W1 | 0 | 80 |  | RUBBLE ZONE WITH SUBANGULAR PIECES OF COAL-COATED MUDSTONE UP TO 4CM
DDH 3476 | FRO | 133 | 264.89 | BD | G | COAL |  | CC | <=1mm |  | PL | SM | 7 | R3 | W1 | 12 | 75
DDH 3476 | FRO | 134 | 265.31 | OTH | G | RZ |  | IN | >5mm | 90 | UN | RO | 9 | R3 | W1 | 6 | 85 |  | RUBBLE ZONE WITH DISCS OF COAL COATED MUDSTONE UP TO 3CM, POSSIBLY MECHANICAL
DDH 3476 | FRO | 134 | 265.81 | BD | G | COAL |  | CC | <=1mm |  | PL | SM | 7 | R3 | W1 | 12 | 80
DDH 3476 | FRO | 134 | 266.31 | BD | G | COAL |  | CC | <=1mm |  | PL | SM | 5 | R3 | W1 | 12 | 75
DDH 3476 | FRO | 134 | 266.47 | JN | G | CLEAN |  | CL |  |  | UN | RO | 9 | R3 | W1 | 25 | 50
DDH 3476 | FRO | 134 | 267.2 | BD | G | COAL |  | CC | <=1mm |  | UN | RO | 9 | R3 | W1 | 12 | 21
DDH 3476 | FRO | 134 | 267.51 | BD | G | COAL |  | CC | <=1mm |  | PL | SM | 5 | R3 | W1 | 12 | 85
DDH 3476 | FRO | 135 | 267.71 | OTH | O | RZ |  | IN | >5mm | 15 | UN | RO | 9 | R2 | W1 | 0 | 76 |  | RUBBLE ZONE WITH CHIPS OF COMPETENT COAL UP TO 2CM AND FRIABLE COAL INFILL
DDH 3476 | FRO | 135 | 267.92 | BD | G | COAL |  | CC | <=1mm |  | PL | SM | 5 | R3 | W1 | 12 | 75
DDH 3476 | FRO | 135 | 267.93 | BD | G | COAL |  | CC | <=1mm |  | PL | SM | 5 | R3 | W1 | 12 | 70
DDH 3476 | FRO | 136 | 268.24 | BD | G | COAL |  | CC | <=1mm |  | UN | SM | 7 | R2 | W1 | 6 | 66
DDH 3476 | FRO | 136 | 268.35 | BD | G | COAL |  | CC | <=1mm |  | UN | SM | 7 | R2 | W1 | 6 | 65
DDH 3476 | FRO | 136 | 268.37 | BD | G | COAL |  | CC | <=1mm |  | UN | SM | 7 | R2 | W1 | 6 | 59
DDH 3476 | FRO | 136 | 268.41 | OTH | O | COAL | RZ | IN | >5mm | 130 | UN | RO | 9 | R2 | W1 | 0 | 55 |  | RUBBLE ZONE WITH FRIABLE COAL INFILL
DDH 3476 | FRO | 136 | 268.78 | BD | G | COAL |  | CC | <=1mm |  | UN | SM | 7 | R2 | W1 | 6 | 65
DDH 3476 | FRO | 136 | 268.85 | BD | G | COAL |  | CC | <=1mm |  | UN | SM | 7 | R2 | W1 | 6 | 54
DDH 3476 | FRO | 136 | 268.92 | BD | G | COAL |  | CC | <=1mm |  | UN | SM | 7 | R2 | W1 | 6 | 46
DDH 3476 | FRO | 136 | 268.94 | OTH | O | COAL | RZ | IN | >5mm | 100 | UN | RO | 9 | R2 | W1 | 0 | 69 |  | RUBBLE ZONE WITH FRIABLE COAL INFILL
DDH 3476 | FRO | 136 | 269.1 | BD | G | COAL |  | CC | <=1mm |  | UN | SM | 7 | R2 | W1 | 6 | 65
DDH 3476 | FRO | 136 | 269.18 | OTH | O | COAL | RZ | IN | >5mm | 50 | UN | RO | 9 | R2 | W1 | 0 | 71 |  | RUBBLE ZONE WITH FRIABLE COAL INFILL
DDH 3476 | FRO | 136 | 269.45 | BD | G | COAL |  | CC | <=1mm |  | UN | SM | 7 | R2 | W1 | 6 | 81
DDH 3476 | FRO | 136 | 269.48 | OTH | O | COAL | RZ | IN | >5mm | 170 | UN | RO | 9 | R2 | W1 | 0 | 65 |  | RUBBLE ZONE WITH FRIABLE COAL INFILL
DDH 3476 | FRO | 137 | 271 | OTH | O | COAL | RZ | IN | >5mm | 90 | UN | RO | 9 | R3 | W1 | 0 | 80 |  | RUBBLE ZONE WITH CHIPS OF COMPETENT COAL UP TO 4CM IN SIZE
DDH 3476 | FRO | 137 | 271.25 | BD | G | COAL |  | CC | <=1mm |  | PL | RO | 9 | R3 | W1 | 12 | 73
DDH 3476 | FRO | 137 | 271.53 | BD | G | COAL |  | CC | <=1mm |  | PL | SM | 5 | R3 | W1 | 12 | 68
DDH 3476 | FRO | 137 | 271.62 | OTH | O | COAL | RZ | IN | >5mm | 90 | UN | RO | 9 | R3 | W1 | 0 | 62 |  | RUBBLE ZONE WITH FRIABLE COAL INFILL
DDH 3476 | FRO | 137 | 271.77 | OTH | O | COAL | RZ | IN | >5mm | 100 | UN | RO | 9 | R3 | W1 | 0 | 56 |  | RUBBLE ZONE WITH CHIPS OF COMPETENT COAL UP TO 2CM THICK
DDH 3476 | FRO | 137 | 271.92 | OTH | O | COAL | RZ | IN | >5mm | 60 | UN | RO | 9 | R3 | W1 | 0 | 70 |  | RUBBLE ZONE WITH CHIPS OF FRIABLE COAL UP TO 2CM IN SIZE
DDH 3476 | FRO | 137 | 272.03 | BD | G | COAL |  | CC | <=1mm |  | PL | SM | 5 | R3 | W1 | 12 | 67
DDH 3476 | FRO | 137 | 272.08 | BD | G | COAL |  | CC | <=1mm |  | UN | SM | 5 | R3 | W1 | 12 | 65
DDH 3476 | FRO | 137 | 272.28 | BD | G | COAL |  | CC | <=1mm |  | PL | SM | 5 | R3 | W1 | 12 | 77
DDH 3476 | FRO | 137 | 272.31 | BD | G | COAL |  | CC | <=1mm |  | PL | SM | 5 | R3 | W1 | 12 | 81
DDH 3476 | FRO | 137 | 272.41 | BD | G | COAL |  | CC | <=1mm |  | UN | SM | 7 | R3 | W1 | 12 | 48
DDH 3476 | FRO | 137 | 272.53 | BD | G | COAL |  | CC | <=1mm |  | PL | SM | 7 | R3 | W1 | 12 | 79
DDH 3476 | FRO | 137 | 272.58 | BD | G | COAL |  | CC | <=1mm |  | PL | RO | 9 | R3 | W1 | 12 | 61
DDH 3476 | FRO | 137 | 272.64 | BD | G | COAL |  | CC | <=1mm |  | PL | SM | 7 | R3 | W1 | 12 | 75
DDH 3476 | FRO | 137 | 272.68 | OTH | O | COAL | RZ | IN | >5mm | 180 | UN | RO | 9 | R3 | W1 | 0 | 76 |  | RUBBLE ZONE WITH CHIPS OF SUBANGULAR COAL COATED MUDSTONE UP TO 6CM IN SIZE
DDH 3476 | FRO | 137 | 272.9 | BD | G | COAL |  | CC | <=1mm |  | PL | SM | 5 | R3 | W1 | 12 | 79
DDH 3476 | FRO | 138 | 274.45 | OTH | O | COAL | RZ | IN | >5mm | 410 | UN | RO | 9 | R2 | W1 | 0 | 64 |  | RUBBLE ZONE WITH BROKEN PIECES OF FRIABLE COAL UP TO 7CM IN SIZE
DDH 3476 | FRO | 138 | 274.98 | OTH | O | COAL | RZ | IN | >5mm | 70 | UN | RO | 9 | R2 | W1 | 0 | 60 |  | RUBBLE ZONE WITH FRIABLE COAL INFILL
DDH 3476 | FRO | 138 | 275.08 | OTH | O | COAL | RZ | IN | >5mm | 710 | UN | RO | 9 | R2 | W1 | 0 | 80 |  | RUBBLE ZONE WITH BROKEN PIECES OF FRIABLE COAL UP TO 7CM IN SIZE
DDH 3476 | FRO | 138 | 275.95 | BD | G | COAL |  | CC | <=1mm |  | PL | RO | 9 | R2 | W1 | 6 | 84
DDH 3476 | FRO | 138 | 276.04 | BD | G | COAL |  | CC | <=1mm |  | PL | RO | 9 | R2 | W1 | 6 | 70
DDH 3476 | FRO | 138 | 276.12 | OTH | O | COAL | RZ | IN | >5mm | 240 | UN | RO | 9 | R2 | W1 | 0 | 87 |  | RUBBLE ZONE WITH FRIABLE COAL INFILL
DDH 3476 | FRO | 139 | 277 | OTH | O | RZ | COAL | IN | >5mm | 420 | UN | RO | 9 | R2 | W1 | 0 | 85 |  | RUBBLE ZONE WITH FRIABLE COAL INFILL
DDH 3476 | FRO | 139 | 277.51 | OTH | O | RZ | COAL | IN | >5mm | 140 | UN | RO | 9 | R2 | W1 | 0 | 68 |  | RUBBLE ZONE WITH CHIPS OF COAL COATED MUDSTONE UP TO 3CM IN SIZE
DDH 3476 | FRO | 139 | 277.75 | BD | G | COAL |  | CC | <=1mm |  | PL | SM | 5 | R2 | W1 | 6 | 75
DDH 3476 | FRO | 139 | 277.87 | OTH | O | RZ | COAL | IN | >5mm | 120 | PL | RO | 9 | R2 | W1 | 0 | 75 |  | RUBBLE ZONE WITH CHIPS OF COAL COATED MUDSTONE UP TO 2CM IN SIZE
DDH 3476 | FRO | 139 | 278.07 | BD | G | COAL |  | CC | <=1mm |  | PL | SM | 5 | R2 | W1 | 6 | 85
DDH 3476 | FRO | 139 | 278.14 | BD | G | COAL |  | CC | <=1mm |  | PL | SM | 7 | R2 | W1 | 6 | 79
DDH 3476 | FRO | 139 | 278.18 | OTH | O | COAL | RZ | IN | >5mm | 210 | UN | RO | 9 | R2 | W1 | 0 | 72 |  | RUBBLE ZONE WITH FRIABLE COAL INFILL
DDH 3476 | FRO | 139 | 278.54 | BD | G | COAL |  | CC | <=1mm |  | UN | RO | 11 | R2 | W1 | 6 | 86
DDH 3476 | FRO | 139 | 278.6 | BD | G | COAL |  | CC | <=1mm |  | UN | RO | 11 | R2 | W1 | 6 | 40
DDH 3476 | FRO | 139 | 278.71 | BD | G | COAL |  | CC | <=1mm |  | PL | RO | 9 | R2 | W1 | 6 | 87
DDH 3476 | FRO | 140 | 279.07 | BD | G | COAL |  | CC | <=1mm |  | PL | RO | 9 | R3 | W1 | 12 | 86
DDH 3476 | FRO | 140 | 279.21 | BD | G | COAL |  | CC | <=1mm |  | UN | RO | 11 | R3 | W1 | 12 | 50
DDH 3476 | FRO | 140 | 279.53 | BD | G | COAL |  | CC | <=1mm |  | PL | RO | 9 | R3 | W1 | 12 | 68
DDH 3476 | FRO | 140 | 279.62 | BD | G | COAL |  | CC | <=1mm |  | UN | RO | 9 | R3 | W1 | 12 | 45
DDH 3476 | FRO | 141 | 280.22 | BD | G | COAL |  | CC | <=1mm |  | PL | SM | 7 | R3 | W1 | 12 | 84
DDH 3476 | FRO | 141 | 280.31 | BD | G | COAL |  | CC | <=1mm |  | UN | RO | 9 | R3 | W1 | 12 | 80
DDH 3476 | FRO | 141 | 280.35 | BD | G | COAL |  | CC | <=1mm |  | UN | RO | 9 | R3 | W1 | 12 | 86
DDH 3476 | FRO | 141 | 280.38 | BD | G | COAL |  | CC | <=1mm |  | UN | RO | 9 | R3 | W1 | 12 | 84
DDH 3476 | FRO | 141 | 280.65 | BD | G | COAL |  | CC | <=1mm |  | PL | SM | 3 | R3 | W1 | 12 | 87
DDH 3476 | FRO | 141 | 281.77 | BD | G | COAL |  | CC | <=1mm |  | UN | RO | 11 | R3 | W1 | 12 | 87
DDH 3476 | FRO | 141 | 281.99 | BD | G | COAL |  | CC | <=1mm |  | UN | RO | 11 | R3 | W1 | 12 | 74
DDH 3476 | FRO | 141 | 282.2 | OTH | O | RZ |  | IN | >5mm | 30 | PL | RO | 11 | R3 | W1 | 6 | 75 |  | RUBBLE ZONE LIKELY MECHANICAL WITH ANGULAR CHIPS OF COAL COATED MUDSTONE UP TO 1CM IN SIZE
DDH 3476 | FRO | 141 | 282.28 | BD | G | COAL |  | CC | <=1mm |  | PL | SM | 7 | R3 | W1 | 12 | 71
DDH 3476 | FRO | 141 | 282.46 | BD | G | COAL |  | CC | <=1mm |  | PL | SM | 5 | R3 | W1 | 12 | 78
DDH 3476 | FRO | 141 | 282.88 | BD | G | COAL |  | CC | <=1mm |  | PL | RO | 9 | R3 | W1 | 12 | 64
DDH 3476 | FRO | 142 | 285.87 | BD | G | CLEAN |  | CL |  |  | PL | SM | 7 | R3 | W1 | 20 | 80
DDH 3476 | FRO | 143 | 287.15 | BD | G | CLEAN |  | CL |  |  | PL | RO | 9 | R3 | W1 | 20 | 88
DDH 3476 | FRO | 143 | 287.24 | JN | G | CLEAN |  | CL |  |  | PL | RO | 9 | R3 | W1 | 25 | 14
DDH 3476 | FRO | 143 | 287.59 | BD | G | CLEAN |  | CL |  |  | PL | RO | 11 | R3 | W1 | 20 | 70
DDH 3476 | FRO | 143 | 288.46 | JN | G | CLEAN |  | CL |  |  | UN | SM | 5 | R3 | W1 | 20 | 8
DDH 3476 | FRO | 143 | 288.8 | BD | G | COAL |  | CC | <=1mm |  | PL | SM | 3 | R3 | W1 | 12 | 82
DDH 3476 | FRO | 143 | 288.99 | BD | G | COAL |  | CC | <=1mm |  | IR | RO | 9 | R3 | W1 | 12 | 60
DDH 3476 | FRO | 144 | 289.31 | BD | G | CLEAN |  | CL |  |  | PL | SM | 3 | R3 | W1 | 20 | 84
DDH 3476 | FRO | 144 | 289.78 | JN | G | CLEAN |  | CL |  |  | UN | SM | 7 | R3 | W1 | 20 | 13
DDH 3476 | FRO | 144 | 290.27 | JN | G | CLEAN |  | CL |  |  | UN | SM | 7 | R3 | W1 | 20 | 11
DDH 3476 | FRO | 144 | 290.62 | BD | G | COAL |  | CC | <=1mm |  | PL | SM | 5 | R3 | W1 | 12 | 86
DDH 3476 | FRO | 144 | 290.78 | BD | G | COAL |  | CC | <=1mm |  | PL | RO | 9 | R3 | W1 | 12 | 78
DDH 3476 | FRO | 144 | 290.87 | BD | G | COAL |  | CC | <=1mm |  | UN | RO | 9 | R3 | W1 | 12 | 78
DDH 3476 | FRO | 144 | 290.98 | BD | G | COAL |  | CC | <=1mm |  | UN | RO | 9 | R3 | W1 | 12 | 79
DDH 3476 | FRO | 144 | 291.05 | BD | G | COAL | CA | CC | <=1mm |  | UN | SM | 7 | R3 | W1 | 12 | 57
DDH 3476 | FRO | 144 | 291.16 | BD | G | COAL |  | CC | <=1mm |  | UN | SM | 7 | R3 | W1 | 12 | 85
DDH 3476 | FRO | 144 | 291.52 | BD | G | COAL |  | CC | <=1mm |  | PL | SM | 5 | R3 | W1 | 12 | 85
DDH 3476 | FRO | 144 | 291.6 | BD | G | COAL |  | CC | <=1mm |  | PL | SM | 5 | R3 | W1 | 12 | 82
DDH 3476 | FRO | 144 | 291.69 | BD | G | COAL |  | CC | <=1mm |  | PL | SM | 5 | R3 | W1 | 12 | 75
DDH 3476 | FRO | 144 | 291.75 | BD | G | COAL |  | CC | <=1mm |  | UN | SM | 3 | R3 | W1 | 12 | 55
DDH 3476 | FRO | 144 | 291.84 | BD | G | COAL |  | CC | <=1mm |  | UN | RO | 11 | R3 | W1 | 12 | 61
DDH 3476 | FRO | 144 | 291.91 | BD | G | COAL |  | CC | <=1mm |  | UN | RO | 11 | R3 | W1 | 12 | 80
DDH 3476 | FRO | 145 | 292.06 | BD | G | COAL |  | CC | <=1mm |  | PL | SM | 5 | R3 | W1 | 12 | 83
DDH 3476 | FRO | 145 | 292.09 | BD | G | COAL |  | CC | <=1mm |  | PL | SM | 5 | R3 | W1 | 12 | 83
DDH 3476 | FRO | 145 | 292.41 | BD | G | COAL |  | CC | <=1mm |  | PL | RO | 9 | R3 | W1 | 12 | 85
DDH 3476 | FRO | 145 | 293.57 | BD | G | COAL |  | CC | <=1mm |  | CU | RO | 9 | R3 | W1 | 12 | 65
DDH 3476 | FRO | 145 | 294.22 | BD | G | CLEAN |  | CL |  |  | PL | RO | 9 | R3 | W1 | 20 | 74
DDH 3476 | FRO | 145 | 294.7 | BD | G | CLEAN |  | CL |  |  | UN | RO | 9 | R3 | W1 | 20 | 70
DDH 3476 | FRO | 145 | 294.78 | OTH | O | RZ |  | IN | >5mm | 120 | UN | RO | 9 | R3 | W1 | 6 | 85 |  | RUBBLE ZONE WITH SUBANGULAR PIECES OF COAL COATED MUDSTONE UP TO 4CM IN SIZE
DDH 3476 | FRO | 146 | 295.55 | BD | G | COAL |  | CC | <=1mm |  | PL | RO | 9 | R3 | W1 | 12 | 82
DDH 3476 | FRO | 146 | 296.7 | BD | G | COAL |  | CC | <=1mm |  | PL | SM | 7 | R3 | W1 | 12 | 86
DDH 3476 | FRO | 146 | 296.76 | BD | G | COAL |  | CC | <=1mm |  | UN | RO | 11 | R3 | W1 | 12 | 66
DDH 3476 | FRO | 146 | 296.85 | BD | G | COAL |  | CC | <=1mm |  | UN | RO | 11 | R3 | W1 | 12 | 86
DDH 3476 | FRO | 146 | 297.1 | BD | G | COAL |  | CC | <=1mm |  | PL | SM | 5 | R3 | W1 | 12 | 80
DDH 3476 | FRO | 146 | 297.55 | OTH | O | RZ |  | IN | >5mm | 140 | PL | RO | 9 | R3 | W1 | 6 | 70 |  | BROKEN ZONE WITH ANGULAR PIECES OF MUDSTONE UP TO 6CM IN SIZE, LIKELY MECHANICAL
DDH 3476 | FRO | 147 | 298 | OTH | O | RZ | COAL | IN | >5mm | 290 | UN | RO | 9 | R3 | W1 | 0 | 81 |  | RUBBLE ZONE WITH PIECES OF SUBROUNDED COAL-COATED MUDSTONE UP TO 3CM IN SIZE
DDH 3476 | FRO | 147 | 298.36 | JN | G | COAL |  | CC | <=1mm |  | PL | SM | 5 | R3 | W1 | 12 | 24
DDH 3476 | FRO | 147 | 300.06 | JN | G | CLEAN |  | CL |  |  | UN | RO | 9 | R3 | W1 | 20 | 30
DDH 3476 | FRO | 148 | 301.19 | BD | G | COAL |  | CC | <=1mm |  | PL | SM | 5 | R3 | W1 | 12 | 76
DDH 3476 | FRO | 148 | 301.37 | BD | G | CA |  | CC | <=1mm |  | PL | SM | 5 | R3 | W1 | 12 | 78
DDH 3476 | FRO | 148 | 301.42 | BD | G | COAL |  | CC | <=1mm |  | PL | SM | 5 | R3 | W1 | 12 | 74
DDH 3476 | FRO | 148 | 301.68 | BD | G | COAL |  | CC | <=1mm |  | PL | SM | 5 | R3 | W1 | 12 | 84
DDH 3476 | FRO | 148 | 301.7 | BD | G | COAL |  | CC | <=1mm |  | PL | SM | 5 | R3 | W1 | 12 | 85
DDH 3476 | FRO | 148 | 301.72 | BD | G | COAL |  | CC | <=1mm |  | PL | SM | 5 | R3 | W1 | 12 | 89
DDH 3476 | FRO | 148 | 301.88 | JN | G | CLEAN |  | CL |  |  | ST | RO | 13 | R3 | W1 | 25 | 11
DDH 3476 | FRO | 148 | 302.4 | JN | G | CLEAN |  | CL |  |  | UN | RO | 13 | R3 | W1 | 25 | 15
DDH 3476 | FRO | 148 | 302.77 | BD | G | CLEAN |  | CL |  |  | PL | RO | 11 | R3 | W1 | 20 | 75
DDH 3476 | FRO | 148 | 302.97 | BD | G | CLEAN |  | CL |  |  | PL | RO | 11 | R3 | W1 | 20 | 80
DDH 3476 | FRO | 148 | 303.14 | BD | G | CLEAN |  | CL |  |  | PL | SM | 3 | R3 | W1 | 20 | 85
DDH 3476 | FRO | 149 | 303.6 | BD | G | COAL |  | CC | <=1mm |  | PL | RO | 9 | R3 | W1 | 12 | 76
DDH 3476 | FRO | 149 | 303.64 | BD | G | COAL |  | CC | <=1mm |  | UN | RO | 9 | R2 | W1 | 12 | 87
DDH 3476 | FRO | 149 | 303.83 | BD | G | COAL |  | CC | <=1mm |  | UN | RO | 9 | R2 | W1 | 12 | 75
DDH 3476 | FRO | 149 | 303.88 | OTH | O | RZ | COAL | IN | >5mm | 80 | UN | RO | 9 | R2 | W1 | 6 | 74 |  | RUBBLE ZONE WITH SUBROUNDED CHIPS OF COMPETENT COAL UP TO 4CM IN SIZE
DDH 3476 | FRO | 150 | 304 | OTH | O | RZ | COAL | IN | >5mm | 200 | UN | RO | 9 | R2 | W1 | 6 | 74 |  | RUBBLE ZONE WITH SUBROUNDED CHIPS OF COMPETENT COAL UP TO 3CM IN SIZE
DDH 3476 | FRO | 150 | 304.23 | BD | G | COAL |  | CC | <=1mm |  | UN | RO | 9 | R3 | W1 | 12 | 78
DDH 3476 | FRO | 151 | 305.46 | BD | G | COAL |  | IN | <=5mm |  | UN | RO | 11 | R3 | W1 | 6 | 60
DDH 3476 | FRO | 151 | 305.49 | BD | G | COAL |  | IN | <=5mm |  | UN | RO | 11 | R3 | W1 | 6 | 55
DDH 3476 | FRO | 151 | 305.58 | BD | G | COAL |  | CC | <=1mm |  | UN | RO | 9 | R3 | W1 | 12 | 72
DDH 3476 | FRO | 151 | 305.94 | BD | G | COAL |  | CC | <=1mm |  | PL | RO | 9 | R3 | W1 | 12 | 79
DDH 3476 | FRO | 151 | 306.43 | BD | G | COAL |  | CC | <=1mm |  | UN | RO | 11 | R3 | W1 | 12 | 76
DDH 3476 | FRO | 151 | 306.61 | BD | G | COAL |  | IN | <=5mm |  | UN | RO | 11 | R3 | W1 | 6 | 63
DDH 3476 | FRO | 152 | 307.98 | BD | G | COAL |  | IN | <=5mm |  | UN | RO | 9 | R3 | W1 | 6 | 71
DDH 3476 | FRO | 152 | 309.5 | BD | G | COAL |  | CC | <=1mm |  | UN | RO | 9 | R3 | W1 | 12 | 83
DDH 3476 | FRO | 152 | 309.9 | BD | G | COAL |  | CC | <=1mm |  | UN | RO | 9 | R3 | W1 | 12 | 78
DDH 3476 | FRO | 152 | 309.93 | BD | G | COAL |  | CC | <=1mm |  | UN | RO | 9 | R3 | W1 | 12 | 87
DDH 3476 | FRO | 153 | 310.17 | BD | G | COAL |  | CC | <=1mm |  | PL | SM | 5 | R3 | W1 | 12 | 63
DDH 3476 | FRO | 153 | 310.6 | BD | G | COAL |  | CC | <=1mm |  | UN | SM | 5 | R3 | W1 | 12 | 66
DDH 3476 | FRO | 153 | 310.64 | BD | G | COAL |  | CC | <=1mm |  | UN | RO | 9 | R3 | W1 | 12 | 85
DDH 3476 | FRO | 153 | 310.78 | BD | G | COAL |  | CC | <=1mm |  | PL | SM | 3 | R3 | W1 | 12 | 80
DDH 3476 | FRO | 153 | 311.01 | OTH | O | RZ | BRMEC | IN | >5mm | 140 | UN | RO | 9 | R3 | W1 | 6 | 75
DDH 3476 | FRO | 153 | 312.43 | BD | G | CLEAN |  | CL |  |  | UN | RO | 9 | R3 | W1 | 20 | 78
DDH 3476 | FRO | 154 | 313.3 | OTH | O | RZ |  | IN | >5mm | 40 | UN | RO | 9 | R3 | W1 | 6 | 86
DDH 3476 | FRO | 154 | 313.31 | BD | G | COAL |  | CC | <=1mm |  | PL | SM | 7 | R3 | W1 | 12 | 41
DDH 3476 | FRO | 154 | 313.38 | BD | G | COAL |  | CC | <=1mm |  | PL | SM | 7 | R3 | W1 | 12 | 51
DDH 3476 | FRO | 154 | 313.43 | BD | G | COAL |  | CC | <=1mm |  | PL | SM | 7 | R3 | W1 | 12 | 50
DDH 3476 | FRO | 154 | 313.58 | BD | G | COAL |  | CC | <=1mm |  | PL | SM | 7 | R3 | W1 | 12 | 81
DDH 3476 | FRO | 154 | 314.71 | BD | G | CLEAN |  | CL |  |  | UN | RO | 9 | R3 | W1 | 20 | 67
DDH 3476 | FRO | 154 | 315.36 | BD | G | COAL | CA | CC | <=1mm |  | IR | RO | 9 | R3 | W1 | 12 | 79 |  | PART MECHANICAL BREAK
DDH 3476 | FRO | 155 | 316.76 | BD | G | CLEAN |  | CL |  |  | PL | SM | 5 | R3 | W1 | 20 | 79
DDH 3476 | FRO | 155 | 317.09 | BD | G | COAL |  | CC | <=1mm |  | PL | SM | 3 | R3 | W1 | 12 | 80
DDH 3476 | FRO | 155 | 317.1 | BD | G | COAL |  | CC | <=1mm |  | PL | SM | 3 | R3 | W1 | 12 | 86
DDH 3476 | FRO | 155 | 317.13 | BD | G | COAL |  | CC | <=1mm |  | PL | SM | 3 | R3 | W1 | 12 | 82
DDH 3476 | FRO | 155 | 317.33 | OTH | O | RZ |  | IN | >5mm | 50 | UN | SM | 7 | R3 | W1 | 6 | 80
DDH 3476 | FRO | 155 | 318 | JN | G | CLEAN |  | CL |  |  | UN | SM | 7 | R3 | W1 | 25 | 2
DDH 3476 | FRO | 156 | 320.06 | BD | G | CLEAN |  | CL |  |  | PL | SM | 5 | R3 | W1 | 20 | 85
DDH 3476 | FRO | 156 | 320.74 | BD | G | COAL |  | CC | <=1mm |  | PL | SM | 5 | R3 | W1 | 12 | 71
DDH 3476 | FRO | 156 | 320.86 | BD | G | COAL |  | CC | <=1mm |  | PL | SM | 5 | R3 | W1 | 12 | 70
DDH 3476 | FRO | 156 | 321.01 | BD | G | COAL |  | CC | <=1mm |  | PL | SM | 5 | R3 | W1 | 12 | 76
DDH 3476 | FRO | 156 | 321.14 | BD | G | COAL |  | CC | <=1mm |  | PL | SM | 7 | R3 | W1 | 12 | 84
DDH 3476 | FRO | 156 | 321.16 | BD | G | COAL |  | CC | <=1mm |  | PL | SM | 3 | R3 | W1 | 12 | 81
DDH 3476 | FRO | 156 | 321.34 | BD | G | COAL |  | CC | <=1mm |  | PL | SM | 7 | R3 | W1 | 12 | 73
DDH 3476 | FRO | 156 | 321.59 | BD | G | COAL |  | CC | <=1mm |  | PL | SM | 7 | R3 | W1 | 12 | 76
DDH 3476 | FRO | 157 | 322.09 | BD | G | COAL |  | CC | <=1mm |  | PL | SM | 7 | R3 | W1 | 12 | 83
DDH 3476 | FRO | 157 | 322.44 | BD | G | COAL |  | CC | <=1mm |  | UN | RO | 9 | R3 | W1 | 12 | 69
DDH 3476 | FRO | 157 | 322.52 | OTH | O | RZ |  | IN | >5mm | 120 | UN | RO | 9 | R3 | W1 | 6 | 85 |  | RUBBLE ZONE WITH ANGULAR CHIPS OF MUDSTONE UP TO 5CM IN SIZE
DDH 3476 | FRO | 157 | 322.84 | OTH | O | RZ | COAL | IN | >5mm | 200 | UN | RO | 9 | R3 | W1 | 0 | 76 |  | RUBBLE ZONE WITH SUBANGULAR CHIPS OF COMPETENT COAL UP TO 5CM IN SIZE
DDH 3476 | FRO | 157 | 323.07 | BD | G | COAL |  | CC | <=1mm |  | PL | SM | 7 | R3 | W1 | 12 | 85
DDH 3476 | FRO | 157 | 323.35 | BD | G | COAL |  | CC | <=1mm |  | PL | RO | 9 | R3 | W1 | 12 | 86
DDH 3476 | FRO | 157 | 323.77 | BD | G | COAL |  | CC | <=1mm |  | PL | RO | 9 | R3 | W1 | 12 | 74
DDH 3476 | FRO | 157 | 323.82 | BD | G | COAL |  | CC | <=1mm |  | PL | RO | 9 | R3 | W1 | 12 | 78
DDH 3476 | FRO | 157 | 323.92 | BD | G | COAL |  | CC | <=1mm |  | PL | RO | 9 | R3 | W1 | 12 | 80
DDH 3476 | FRO | 157 | 323.99 | BD | G | COAL |  | CC | <=1mm |  | PL | RO | 9 | R3 | W1 | 12 | 70
DDH 3476 | FRO | 157 | 324.1 | OTH | O | RZ |  | IN | >5mm | 40 | UN | RO | 9 | R3 | W1 | 0 | 68
DDH 3476 | FRO | 157 | 324.25 | BD | G | COAL |  | CC | <=1mm |  | UN | RO | 9 | R3 | W1 | 12 | 87
DDH 3476 | FRO | 158 | 325.28 | BD | G | COAL |  | CC | <=1mm |  | PL | SM | 7 | R3 | W1 | 12 | 85
DDH 3476 | FRO | 158 | 325.5 | JN | G | CLEAN |  | CL |  |  | UN | RO | 11 | R3 | W1 | 25 | 0
DDH 3476 | FRO | 158 | 325.85 | BD | G | COAL |  | CC | <=1mm |  | UN | RO | 9 | R3 | W1 | 12 | 75
DDH 3476 | FRO | 158 | 326.22 | BD | G | COAL |  | CC | <=1mm |  | PL | RO | 9 | R3 | W1 | 12 | 73
DDH 3476 | FRO | 158 | 326.54 | BD | G | COAL |  | CC | <=1mm |  | PL | SM | 5 | R3 | W1 | 12 | 84
DDH 3476 | FRO | 158 | 326.86 | BD | G | COAL |  | CC | <=1mm |  | UN | RO | 9 | R3 | W1 | 12 | 72
DDH 3476 | FRO | 158 | 327.06 | BD | G | COAL |  | CC | <=1mm |  | PL | SM | 5 | R3 | W1 | 12 | 88
DDH 3476 | FRO | 158 | 327.1 | BD | G | COAL |  | CC | <=1mm |  | PL | SM | 5 | R3 | W1 | 12 | 89
DDH 3476 | FRO | 158 | 327.21 | BD | G | COAL |  | CC | <=1mm |  | PL | SM | 5 | R3 | W1 | 12 | 88
DDH 3476 | FRO | 158 | 327.25 | OTH | O | RZ | COAL | IN | >5mm | 330 | UN | RO | 9 | R3 | W1 | 0 | 87 |  | RUBBLE ZONE WITH FRIABLE COAL INFILL, CORE LOSS 15CM ASSUMED HERE
DDH 3476 | FRO | 158 | 327.7 | JN | G | CLEAN |  | CL |  |  | UN | SM | 7 | R3 | W1 | 20 | 12
DDH 3476 | FRO | 159 | 328.67 | BD | G | COAL |  | CC | <=1mm |  | PL | SM | 5 | R3 | W1 | 12 | 86
DDH 3476 | FRO | 159 | 328.96 | BD | G | CLEAN |  | CL |  |  | PL | SM | 5 | R3 | W1 | 20 | 82
DDH 3476 | FRO | 159 | 330.26 | BD | G | COAL |  | CC | <=1mm |  | UN | RO | 9 | R3 | W1 | 12 | 73
DDH 3476 | FRO | 159 | 330.38 | BD | G | COAL |  | CC | <=1mm |  | CU | RO | 13 | R4 | W1 | 12 | 46
DDH 3476 | FRO | 160 | 333.56 | BD | G | COAL |  | CC | <=1mm |  | PL | RO | 9 | R4 | W1 | 12 | 82
DDH 3476 | FRO | 161 | 334 | OTH | O | RZ |  | IN | >5mm | 280 | UN | RO | 13 | R4 | W1 | 6 | 75 |  | BROKEN ZONE WITH ANGULAR CHIPS OF SILTSTONE UP TO 6CM IN SIZE
DDH 3476 | FRO | 161 | 334.4 | OTH | O | RZ |  | IN | >5mm | 390 | UN | RO | 13 | R4 | W1 | 6 | 78 |  | BROKEN ZONE WITH ANGULAR CHIPS OF SILTSTONE UP TO 6CM IN SIZE
DDH 3476 | FRO | 161 | 334.93 | BD | G | COAL |  | CC | <=1mm |  | PL | SM | 3 | R3 | W1 | 12 | 80
DDH 3476 | FRO | 161 | 335.11 | BD | G | COAL |  | CC | <=1mm |  | PL | SM | 3 | R3 | W1 | 12 | 85
DDH 3476 | FRO | 161 | 335.2 | BD | G | COAL |  | CC | <=1mm |  | PL | SM | 3 | R3 | W1 | 12 | 84
DDH 3476 | FRO | 161 | 335.3 | BD | G | CLEAN |  | CL |  |  | UN | RO | 11 | R3 | W1 | 20 | 86
DDH 3476 | FRO | 161 | 335.5 | JN | G | CLEAN |  | CL |  |  | UN | RO | 9 | R3 | W1 | 20 | 16
DDH 3476 | FRO | 161 | 336.15 | JN | G | CLEAN |  | CL |  |  | UN | RO | 9 | R3 | W1 | 20 | 5
DDH 3476 | FRO | 161 | 336.38 | BD | G | COAL |  | CC | <=1mm |  | PL | RO | 9 | R3 | W1 | 12 | 80
DDH 3476 | FRO | 161 | 336.61 | BD | G | COAL |  | CC | <=1mm |  | PL | RO | 9 | R3 | W1 | 12 | 79
DDH 3476 | FRO | 162 | 337.01 | BD | G | COAL |  | CC | <=1mm |  | UN | SM | 7 | R3 | W1 | 12 | 86
DDH 3476 | FRO | 162 | 337.03 | BD | G | COAL |  | CC | <=1mm |  | PL | SM | 1 | R3 | W1 | 12 | 89 |  | SLIGHTLY POLISHED SURFACE
DDH 3476 | FRO | 162 | 337.06 | BD | G | COAL |  | CC | <=1mm |  | UN | SM | 5 | R3 | W1 | 12 | 84
DDH 3476 | FRO | 162 | 337.12 | BD | G | COAL |  | CC | <=1mm |  | UN | SM | 5 | R3 | W1 | 12 | 72
DDH 3476 | FRO | 162 | 337.5 | OTH | O | RZ |  | IN | >5mm | 250 | UN | RO | 9 | R2 | W1 | 0 | 75 |  | RUBBLE ZONE WITH ANGULAR CHIPS OF MUDSTONE UP TO 4CM IN SIZE, POSSIBLY MECHANICAL
DDH 3476 | FRO | 162 | 337.95 | OTH | O | RZ |  | IN | >5mm | 780 | UN | RO | 9 | R2 | W1 | 0 | 80 |  | RUBBLE ZONE WITH ANGULAR CHIPS OF MUDSTONE UP TO 5CM IN SIZE AND SAND TO GRAVEL SIZED INFILL
DDH 3476 | FRO | 162 | 339.1 | OTH | O | RZ |  | IN | >5mm | 180 | UN | RO | 9 | R2 | W1 | 0 | 74 |  | RUBBLE ZONE WITH SUBANGULAR CHIPS OF MUDSTONE UP TO 3CM IN SIZE
DDH 3476 | FRO | 162 | 339.31 | BD | G | COAL |  | CC | <=1mm |  | UN | SM | 7 | R3 | W1 | 12 | 86
DDH 3476 | FRO | 162 | 339.33 | BD | G | COAL |  | CC | <=1mm |  | UN | SM | 7 | R3 | W1 | 12 | 88
DDH 3476 | FRO | 162 | 339.52 | BD | G | COAL |  | CC | <=1mm |  | PL | SM | 5 | R3 | W1 | 12 | 75
DDH 3476 | FRO | 162 | 339.67 | OTH | O | RZ |  | IN | >5mm | 160 | UN | RO | 9 | R2 | W1 | 0 | 50 |  | RUBBLE ZONE WITH ROUNDED DISCS OF COAL-COATED MUDSTONE UP TO 3CM THICK, POSSIBLY MECHANICAL
DDH 3476 | FRO | 163 | 340.27 | JN | G | CLEAN |  | CL |  |  | UN | RO | 11 | R3 | W1 | 20 | 0
DDH 3476 | FRO | 163 | 340.5 | BD | G | COAL |  | CC | <=1mm |  | PL | SM | 5 | R3 | W1 | 12 | 84
DDH 3476 | FRO | 163 | 340.6 | BD | G | COAL |  | CC | <=1mm |  | PL | SM | 5 | R3 | W1 | 12 | 79
DDH 3476 | FRO | 163 | 340.77 | BD | G | COAL |  | CC | <=1mm |  | PL | SM | 7 | R3 | W1 | 12 | 78
DDH 3476 | FRO | 163 | 340.82 | BD | G | COAL |  | CC | <=1mm |  | PL | SM | 5 | R3 | W1 | 12 | 78
DDH 3476 | FRO | 163 | 340.88 | BD | G | COAL |  | CC | <=1mm |  | CU | SM | 3 | R3 | W1 | 12 | 65
DDH 3476 | FRO | 164 | 341.29 | BD | G | COAL |  | CC | <=1mm |  | PL | SM | 5 | R3 | W1 | 12 | 88
DDH 3476 | FRO | 164 | 341.42 | BD | G | COAL |  | CC | <=1mm |  | PL | SM | 5 | R3 | W1 | 12 | 87
DDH 3476 | FRO | 164 | 342.5 | BD | G | COAL |  | CC | <=1mm |  | PL | SM | 3 | R3 | W1 | 12 | 87
DDH 3476 | FRO | 164 | 342.69 | OTH | O | RZ |  | IN | >5mm | 190 | PL | SM | 3 | R3 | W1 | 0 | 85 |  | BROKEN ZONE WITH ANGULAR CHIPS OF MUDSTONE UP TO 5CM IN SIZE
DDH 3476 | FRO | 165 | 343.19 | JN | G | CLEAN |  | CL |  |  | UN | SM | 7 | R3 | W1 | 20 | 36
DDH 3476 | FRO | 165 | 343.26 | BD | G | COAL |  | CC | <=1mm |  | UN | RO | 9 | R3 | W1 | 12 | 72
DDH 3476 | FRO | 165 | 343.3 | OTH | O | RZ |  | IN | >5mm | 190 | UN | RO | 9 | R3 | W1 | 0 | 73 |  | RUBBLE ZONE WITH SUBROUNDED PIECES OF COAL-COATED MUDSTONE UP TO 3CM
DDH 3476 | FRO | 166 | 345.43 | BD | G | COAL |  | CC | <=1mm |  | UN | RO | 9 | R3 | W1 | 12 | 60
DDH 3476 | FRO | 166 | 345.46 | BD | G | COAL |  | CC | <=1mm |  | UN | RO | 9 | R3 | W1 | 12 | 65
DDH 3476 | FRO | 166 | 345.54 | BD | G | COAL |  | CC | <=1mm |  | PL | SM | 3 | R3 | W1 | 12 | 71 |  | SLIGHTLY POLISHED SURFACE
DDH 3476 | FRO | 166 | 345.81 | BD | G | COAL |  | CC | <=1mm |  | PL | SM | 7 | R3 | W1 | 12 | 64 |  | TRACE CALCITE
DDH 3476 | FRO | 167 | 346 | OTH | O | RZ |  | IN | >5mm | 270 | UN | RO | 13 | R4 | W1 | 0 | 70 |  | RUBBLE ZONE WITH ANGULAR CHIPS OF SILTSTONE UP TO 4CM IN SIZE
DDH 3476 | FRO | 167 | 346.4 | JN | G | CA |  | PC | <=1mm |  | UN | RO | 13 | R4 | W1 | 20 | 0
DDH 3476 | FRO | 167 | 346.57 | BD | G | COAL |  | CC | <=1mm |  | PL | RO | 9 | R4 | W1 | 12 | 79
DDH 3476 | FRO | 167 | 346.6 | BD | G | COAL |  | CC | <=1mm |  | UN | RO | 9 | R4 | W1 | 12 | 75
DDH 3476 | FRO | 167 | 347 | JN | G | CA |  | CC | <=1mm |  | UN | RO | 11 | R4 | W1 | 20 | 0
DDH 3476 | FRO | 167 | 347.27 | BD | G | COAL |  | CC | <=1mm |  | PL | SM | 3 | R4 | W1 | 12 | 84
DDH 3476 | FRO | 167 | 347.58 | BD | G | COAL |  | PC | <=1mm |  | PL | RO | 9 | R4 | W1 | 20 | 82
DDH 3476 | FRO | 167 | 348.01 | BD | G | COAL |  | PC | <=1mm |  | PL | SM | 7 | R4 | W1 | 12 | 86
DDH 3476 | FRO | 167 | 348.08 | BD | G | COAL |  | PC | <=1mm |  | PL | SM | 7 | R4 | W1 | 12 | 88
DDH 3476 | FRO | 167 | 348.67 | BD | G | COAL |  | CC | <=1mm |  | PL | SM | 3 | R4 | W1 | 12 | 85
DDH 3476 | FRO | 167 | 348.73 | BD | G | COAL |  | CC | <=1mm |  | PL | SM | 5 | R4 | W1 | 12 | 72
DDH 3476 | FRO | 167 | 348.89 | BD | G | COAL |  | CC | <=1mm |  | UN | RO | 11 | R4 | W1 | 12 | 74
DDH 3476 | FRO | 167 | 348.99 | BD | G | COAL |  | CC | <=1mm |  | UN | SM | 3 | R4 | W1 | 12 | 68
DDH 3476 | FRO | 168 | 349.15 | JN | G | CA |  | CC | <=1mm |  | UN | RO | 13 | R4 | W1 | 20 | 0
DDH 3476 | FRO | 168 | 349.71 | BD | G | CLEAN |  | CL |  |  | PL | SM | 5 | R3 | W1 | 12 | 68
DDH 3476 | FRO | 168 | 350.2 | JN | G | CLEAN |  | CL |  |  | PL | RO | 9 | R3 | W1 | 20 | 0
DDH 3476 | FRO | 168 | 350.8 | JN | G | CLEAN |  | CL |  |  | UN | RO | 11 | R3 | W1 | 20 | 0
DDH 3476 | FRO | 168 | 351.86 | BD | G | COAL |  | PC | <=1mm |  | PL | SM | 7 | R3 | W1 | 12 | 83
DDH 3476 | FRO | 169 | 352 | OTH | O | RZ |  | IN | >5mm | 190 | UN | RO | 9 | R3 | W1 | 6 | 67 |  | BROKEN ZONE LIKELY MECHANICAL WITH SUBROUNDED DISCS OF MUDSTONE UP TO 3CM THICK
DDH 3476 | FRO | 169 | 352.55 | BD | G | COAL |  | PC | <=1mm |  | PL | SM | 7 | R3 | W1 | 12 | 88
DDH 3476 | FRO | 169 | 353.35 | BD | G | COAL |  | CC | <=1mm |  | UN | SM | 5 | R3 | W1 | 12 | 57
DDH 3476 | FRO | 170 | 355.19 | BD | G | COAL |  | CC | <=1mm |  | PL | SM | 5 | R3 | W1 | 12 | 81
DDH 3476 | FRO | 170 | 355.69 | BD | G | COAL |  | CC | <=1mm |  | PL | SM | 5 | R3 | W1 | 12 | 82
DDH 3476 | FRO | 170 | 356.42 | OTH | O | RZ |  | IN | >5mm | 270 | UN | SM | 7 | R3 | W1 | 0 | 80 |  | RUBBLE ZONE WITH CHIPS OF COAL COATED MUDSTONE UP TO 4CM IN SIZE WITH GRAVEL SIZED INFILL. 43CM OF CORE LOSS ASSUMED HERE
DDH 3476 | FRO | 170 | 356.85 | BD | G | COAL |  | CC | <=1mm |  | PL | SM | 7 | R3 | W1 | 12 | 67
DDH 3476 | FRO | 170 | 356.95 | BD | G | COAL |  | CC | <=1mm |  | PL | SM | 5 | R3 | W1 | 12 | 86
DDH 3476 | FRO | 170 | 357.1 | BD | G | COAL |  | CC | <=1mm |  | PL | SM | 5 | R3 | W1 | 12 | 83
DDH 3476 | FRO | 170 | 357.18 | BD | G | COAL |  | CC | <=1mm |  | PL | SM | 5 | R3 | W1 | 12 | 82
DDH 3476 | FRO | 171 | 358.83 | BD | G | CLEAN |  | CL |  |  | PL | SM | 7 | R4 | W1 | 20 | 66
DDH 3476 | FRO | 171 | 359.16 | JN | G | CLEAN |  | CL |  |  | UN | RO | 13 | R4 | W1 | 25 | 19
DDH 3476 | FRO | 171 | 360.6 | BD | G | CLEAN |  | CL |  |  | PL | RO | 9 | R3 | W1 | 20 | 80
DDH 3476 | FRO | 171 | 360.67 | BD | G | COAL |  | PC | <=1mm |  | CU | RO | 9 | R3 | W1 | 12 | 69
DDH 3476 | FRO | 172 | 361 | BD | G | COAL |  | PC | <=1mm |  | PL | SM | 7 | R3 | W1 | 12 | 65
DDH 3476 | FRO | 172 | 361.99 | BD | G | COAL |  | PC | <=1mm |  | UN | RO | 11 | R3 | W1 | 12 | 55
DDH 3476 | FRO | 172 | 362.08 | BD | G | COAL | CA | CC | <=1mm |  | UN | RO | 11 | R3 | W1 | 12 | 53
DDH 3476 | FRO | 172 | 362.13 | BD | G | COAL |  | CC | <=1mm |  | PL | RO | 9 | R3 | W1 | 12 | 86
DDH 3476 | FRO | 172 | 362.31 | BD | G | COAL |  | CC | <=1mm |  | UN | RO | 9 | R3 | W1 | 12 | 61
DDH 3476 | FRO | 172 | 362.36 | BD | G | COAL |  | CC | <=1mm |  | PL | SM | 5 | R3 | W1 | 12 | 68
DDH 3476 | FRO | 172 | 363.17 | BD | G | CLEAN |  | CL |  |  | PL | SM | 3 | R3 | W1 | 20 | 88
DDH 3476 | FRO | 173 | 364.35 | JN | G | CLEAN |  | CL |  |  | UN | SM | 5 | R3 | W1 | 20 | 4
DDH 3476 | FRO | 173 | 365.56 | OTH | O | RZ |  | IN | >5mm | 220 | PL | RO | 9 | R3 | W1 | 0 | 78 |  | RUBBLE ZONE WITH COAL-COATED MUDSTONE CHIPS UP TO 5M IN SIZE AND GRAVEL SIZED INFILL. 10M OF CORE LOSS ASSUMED HERE
DDH 3476 | FRO | 173 | 366.01 | BD | G | COAL |  | PC | <=1mm |  | PL | RO | 9 | R3 | W1 | 12 | 86
DDH 3476 | FRO | 174 | 367.07 | BD | G | COAL |  | PC | <=1mm |  | PL | RO | 9 | R3 | W1 | 12 | 73
DDH 3476 | FRO | 174 | 367.31 | OTH | O | RZ |  | IN | >5mm | 50 | PL | RO | 9 | R3 | W1 | 0 | 85 |  | RUBBLE ZONE WITH GRAVEL SIZED COAL INFILL
DDH 3476 | FRO | 175 | 367.91 | BD | G | COAL | CA | PC | <=1mm |  | UN | RO | 9 | R4 | W1 | 20 | 70
DDH 3476 | FRO | 175 | 368.41 | BD | G | CA |  | PC | <=1mm |  | PL | RO | 9 | R4 | W1 | 20 | 68
DDH 3476 | FRO | 175 | 369.04 | BD | G | COAL |  | CC | <=1mm |  | PL | SM | 5 | R4 | W1 | 12 | 78
DDH 3476 | FRO | 175 | 369.11 | BD | G | COAL |  | CC | <=1mm |  | PL | SM | 5 | R4 | W1 | 12 | 80
DDH 3476 | FRO | 175 | 369.28 | BD | G | COAL |  | CC | <=1mm |  | PL | SM | 5 | R4 | W1 | 12 | 77
DDH 3476 | FRO | 175 | 369.7 | BD | G | COAL |  | CC | <=1mm |  | PL | SM | 5 | R4 | W1 | 12 | 73
DDH 3476 | FRO | 175 | 369.74 | BD | G | COAL |  | CC | <=1mm |  | PL | SM | 3 | R4 | W1 | 12 | 83
DDH 3476 | FRO | 175 | 369.78 | BD | G | COAL |  | CC | <=1mm |  | PL | SM | 3 | R4 | W1 | 12 | 87
DDH 3476 | FRO | 175 | 369.85 | BD | G | COAL |  | CC | <=1mm |  | PL | SM | 5 | R4 | W1 | 12 | 85
DDH 3476 | FRO | 176 | 370 | BD | G | COAL |  | CC | <=1mm |  | PL | SM | 5 | R4 | W1 | 12 | 69
DDH 3476 | FRO | 176 | 370.11 | BD | G | COAL |  | CC | <=1mm |  | PL | SM | 3 | R4 | W1 | 12 | 61
DDH 3476 | FRO | 176 | 370.39 | BD | G | COAL |  | CC | <=1mm |  | PL | SM | 5 | R4 | W1 | 12 | 58
DDH 3476 | FRO | 176 | 370.81 | BD | G | COAL |  | CC | <=1mm |  | UN | SM | 3 | R4 | W1 | 12 | 70
DDH 3476 | FRO | 176 | 371.2 | JN | G | CLEAN |  | CL |  |  | UN | RO | 11 | R4 | W1 | 25 | 2
DDH 3476 | FRO | 176 | 371.3 | BD | G | COAL |  | CC | <=1mm |  | UN | SM | 7 | R4 | W1 | 12 | 44
DDH 3476 | FRO | 176 | 371.41 | OTH | O | RZ |  | IN | >5mm | 40 | PL | RO | 9 | R4 | W1 | 6 | 40 |  | RUBBLE ZONE WITH BROKEN DISCS OF SILTSTONE UP TO 4CM IN SIZE, POSSIBLY MECHANICAL
DDH 3476 | FRO | 176 | 371.57 | BD | G | COAL |  | CC | <=1mm |  | UN | RO | 9 | R4 | W1 | 12 | 83
DDH 3476 | FRO | 177 | 374.84 | BD | G | COAL |  | CC | <=1mm |  | PL | SM | 7 | R4 | W1 | 12 | 82
DDH 3476 | FRO | 177 | 374.93 | BD | G | COAL |  | CC | <=1mm |  | PL | SM | 7 | R3 | W1 | 12 | 83
DDH 3476 | FRO | 177 | 375.01 | BD | G | COAL |  | CC | <=1mm |  | UN | SM | 7 | R3 | W1 | 12 | 64
DDH 3476 | FRO | 178 | 375.16 | OTH | O | COAL | BR | IN | >5mm | 160 | UN | RO | 9 | R3 | W1 | 0 | 79 |  | RUBBLE ZONE WITH SUBANGULAR PIECES OF COMPETENT COAL UP TO 4CM IN SIZE. 60CM OF CORE LOSS ASSUMED HERE
DDH 3476 | FRO | 179 | 376.07 | OTH | O | COAL | BR | IN | >5mm | 110 | UN | RO | 9 | R3 | W1 | 0 | 77 |  | RUBBLE ZONE WITH SUBANGULAR PIECES OF COMPETENT COAL UP TO 6CM IN SIZE
DDH 3476 | FRO | 179 | 376.88 | JN | G | CLEAN |  | CL |  |  | PL | RO | 9 | R3 | W1 | 20 | 8
DDH 3476 | FRO | 179 | 377.22 | JN | G | CA |  | PC | <=1mm |  | UN | SM | 3 | R3 | W1 | 20 | 11
DDH 3476 | FRO | 180 | 380.18 | BD | G | COAL |  | CC | <=1mm |  | UN | SM | 3 | R3 | W1 | 12 | 56
DDH 3476 | FRO | 180 | 380.38 | BD | G | COAL |  | CC | <=1mm |  | UN | SM | 3 | R3 | W1 | 12 | 74
DDH 3476 | FRO | 180 | 380.41 | BD | G | COAL |  | CC | <=1mm |  | UN | SM | 3 | R3 | W1 | 12 | 69
DDH 3476 | FRO | 180 | 380.69 | BD | G | COAL |  | CC | <=1mm |  | PL | SM | 7 | R4 | W1 | 12 | 81
DDH 3476 | FRO | 181 | 382.28 | JN | G | CA |  | CC | <=1mm |  | PL | RO | 9 | R4 | W1 | 25 | 11 |  | DISCONTINUOUS JOINT
DDH 3476 | FRO | 181 | 382.63 | BD | G | CA |  | CC | <=1mm |  | UN | SM | 5 | R4 | W1 | 12 | 78
DDH 3476 | FRO | 181 | 383.15 | BD | G | CLEAN |  | CL |  |  | PL | SM | 5 | R4 | W1 | 12 | 83
DDH 3476 | FRO | 181 | 383.54 | JN | G | CA |  | CC | <=1mm |  | UN | RO | 11 | R4 | W1 | 20 | 13
DDH 3476 | FRO | 181 | 383.73 | BD | G | CLEAN |  | CL |  |  | PL | SM | 1 | R4 | W1 | 20 | 85
DDH 3476 | FRO | 182 | 384.06 | BD | G | COAL |  | CC | <=1mm |  | PL | SM | 3 | R3 | W1 | 12 | 72
DDH 3476 | FRO | 182 | 384.14 | BD | G | COAL |  | CC | <=1mm |  | PL | SM | 5 | R3 | W1 | 12 | 63
DDH 3476 | FRO | 182 | 384.48 | BD | G | COAL |  | CC | <=1mm |  | PL | SM | 5 | R3 | W1 | 12 | 79
DDH 3476 | FRO | 182 | 384.57 | BD | G | COAL |  | CC | <=1mm |  | PL | SM | 5 | R3 | W1 | 12 | 84
DDH 3476 | FRO | 182 | 384.74 | BD | G | COAL |  | CC | <=1mm |  | PL | SM | 5 | R3 | W1 | 12 | 81
DDH 3476 | FRO | 182 | 384.88 | BD | G | COAL |  | CC | <=1mm |  | PL | SM | 5 | R3 | W1 | 12 | 80
DDH 3476 | FRO | 182 | 384.94 | BD | G | COAL |  | CC | <=1mm |  | PL | SM | 7 | R3 | W1 | 12 | 78
DDH 3476 | FRO | 183 | 385.12 | BD | G | COAL |  | CC | <=1mm |  | PL | SM | 7 | R3 | W1 | 12 | 81
DDH 3476 | FRO | 183 | 385.19 | BD | G | COAL |  | CC | <=1mm |  | PL | SM | 3 | R3 | W1 | 12 | 69
DDH 3476 | FRO | 183 | 385.56 | BD | G | COAL |  | CC | <=1mm |  | UN | SM | 7 | R3 | W1 | 12 | 62
DDH 3476 | FRO | 183 | 387.6 | OTH | O | COAL | RZ | IN | >5mm | 340 | PL | RO | 9 | R3 | W1 | 0 | 79 |  | RUBBLE ZONE WITH ANGULAR CHIPS OF COAL UP TO 4CM IN SIZE AND SAND TO GRAVEL SIZED COAL INFILL
DDH 3476 | FRO | 184 | 388.29 | BD | G | COAL |  | CC | <=1mm |  | UN | SM | 5 | R3 | W1 | 12 | 62
DDH 3476 | FRO | 184 | 388.46 | OTH | O | RZ | COAL | IN | >5mm | 240 | UN | RO | 9 | R3 | W1 | 0 | 56 |  | RUBBLE ZONE WITH SUBANGULAR CHIPS OF COAL-COATED MUDSTONE UP TO 3CM IN SIZE
DDH 3476 | FRO | 184 | 388.97 | BD | G | COAL |  | CC | <=1mm |  | PL | SM | 5 | R3 | W1 | 12 | 76
DDH 3476 | FRO | 184 | 389.29 | BD | G | COAL |  | CC | <=1mm |  | PL | RO | 9 | R3 | W1 | 12 | 87
DDH 3476 | FRO | 184 | 389.36 | BD | G | COAL |  | CC | <=1mm |  | PL | RO | 9 | R3 | W1 | 12 | 56
DDH 3476 | FRO | 184 | 389.61 | BD | G | COAL |  | CC | <=1mm |  | UN | SM | 5 | R3 | W1 | 12 | 68
DDH 3476 | FRO | 184 | 389.64 | BD | G | COAL |  | CC | <=1mm |  | UN | SM | 5 | R3 | W1 | 12 | 72
DDH 3476 | FRO | 184 | 389.82 | BD | G | COAL |  | CC | <=1mm |  | UN | RO | 9 | R3 | W1 | 12 | 80
DDH 3476 | FRO | 184 | 390.14 | BD | G | COAL |  | CC | <=1mm |  | PL | SM | 5 | R3 | W1 | 12 | 69
DDH 3476 | FRO | 184 | 390.22 | BD | G | COAL |  | CC | <=1mm |  | PL | SM | 5 | R3 | W1 | 12 | 60
DDH 3476 | FRO | 184 | 390.34 | BD | G | COAL |  | CC | <=1mm |  | PL | SM | 7 | R3 | W1 | 12 | 83
DDH 3476 | FRO | 184 | 390.38 | BD | G | COAL |  | CC | <=1mm |  | PL | SM | 5 | R3 | W1 | 12 | 75
DDH 3476 | FRO | 185 | 391 | OTH | O | COAL | RZ | IN | >5mm | 200 | UN | RO | 9 | R2 | W1 | 0 | 74 |  | RUBBLE ZONE WITH FRIABLE COAL INFILL, CHIPS UP TO 2CM
DDH 3476 | FRO | 185 | 391.57 | BD | G | COAL |  | CC | <=1mm |  | UN | RO | 9 | R2 | W1 | 12 | 82
DDH 3476 | FRO | 185 | 391.71 | OTH | O | COAL |  | CC | <=1mm |  | UN | RO | 9 | R2 | W1 | 0 | 88
DDH 3476 | FRO | 185 | 392.34 | BD | G | COAL |  | CC | <=1mm |  | UN | RO | 9 | R2 | W1 | 12 | 85
DDH 3476 | FRO | 185 | 392.52 | BD | G | COAL |  | CC | <=1mm |  | UN | RO | 9 | R2 | W1 | 12 | 80
DDH 3476 | FRO | 185 | 392.66 | BD | G | COAL |  | CC | <=1mm |  | UN | RO | 9 | R2 | W1 | 12 | 79
DDH 3476 | FRO | 185 | 393.04 | OTH | O | COAL | RZ | IN | >5mm | 120 | UN | RO | 9 | R2 | W1 | 0 | 77 |  | RUBBLE ZONE WITH FRIABLE COAL INFILL, CHIPS UP TO 3CM
DDH 3476 | FRO | 185 | 393.26 | OTH | O | COAL | RZ | IN | >5mm | 390 | UN | RO | 9 | R2 | W1 | 0 | 76 |  | RUBBLE ZONE WITH FRIABLE COAL INFILL, CHIPS UP TO 4CM
DDH 3476 | FRO | 186 | 394 | OTH | O | COAL | RZ | IN | >5mm | 780 | UN | RO | 9 | R2 | W1 | 0 | 78 |  | RUBBLE ZONE WITH FRIABLE COAL INFILL, CHIPS UP TO 4CM
DDH 3476 | FRO | 186 | 394.89 | BD | G | COAL |  | CC | <=1mm |  | UN | RO | 9 | R2 | W1 | 6 | 54
DDH 3476 | FRO | 186 | 394.95 | BD | G | COAL |  | CC | <=1mm |  | PL | SM | 7 | R2 | W1 | 6 | 88
DDH 3476 | FRO | 186 | 395.06 | BD | G | COAL |  | CC | <=1mm |  | PL | SM | 7 | R2 | W1 | 6 | 80
DDH 3476 | FRO | 186 | 395.14 | BD | G | COAL |  | CC | <=1mm |  | PL | SM | 5 | R2 | W1 | 6 | 45
DDH 3476 | FRO | 186 | 395.2 | BD | G | COAL |  | CC | <=1mm |  | PL | SM | 7 | R2 | W1 | 6 | 43
DDH 3476 | FRO | 186 | 395.35 | OTH | O | COAL | RZ | IN | >5mm | 380 | UN | RO | 9 | R2 | W1 | 0 | 74 |  | RUBBLE ZONE WITH FRIABLE COAL INFILL, CHIPS UP TO 5CM
DDH 3476 | FRO | 187 | 397 | OTH | O | COAL | RZ | IN | >5mm | 270 | UN | RO | 9 | R2 | W1 | 0 | 78 |  | RUBBLE ZONE WITH SAND TO GRAVEL SIZED FRIABLE COAL AND CHIPS UP TO 3CM
DDH 3476 | FRO | 187 | 398.05 | BD | G | COAL |  | CC | <=1mm |  | UN | RO | 9 | R2 | W1 | 6 | 65
DDH 3476 | FRO | 187 | 398.08 | BD | G | COAL |  | CC | <=1mm |  | UN | RO | 9 | R2 | W1 | 6 | 39
DDH 3476 | FRO | 187 | 398.12 | OTH | O | COAL | RZ | IN | >5mm | 150 | UN | RO | 9 | R2 | W1 | 0 | 85 |  | RUBBLE ZONE WITH COMPETENT COAL CHIPS UP TO 3CM IN SIZE
DDH 3476 | FRO | 187 | 398.58 | OTH | O | COAL | RZ | IN | >5mm | 240 | UN | RO | 9 | R2 | W1 | 0 | 80 |  | RUBBLE ZONE WITH COMPETENT COAL CHIPS UP TO 3CM IN SIZE
DDH 3476 | FRO | 187 | 398.95 | BD | G | COAL |  | CC | <=1mm |  | PL | SM | 7 | R2 | W1 | 6 | 66
DDH 3476 | FRO | 187 | 399.05 | BD | G | COAL |  | CC | <=1mm |  | PL | SM | 7 | R2 | W1 | 6 | 85
DDH 3476 | FRO | 187 | 399.08 | BD | G | COAL |  | CC | <=1mm |  | PL | SM | 7 | R2 | W1 | 6 | 80
DDH 3476 | FRO | 187 | 399.1 | OTH | O | COAL | RZ | IN | >5mm | 180 | UN | RO | 9 | R2 | W1 | 0 | 56 |  | RUBBLE ZONE WITH COMPETENT COAL CHIPS UP TO 4CM IN SIZE
DDH 3476 | FRO | 188 | 401.67 | BD | G | CA |  | PC | <=1mm |  | PL | SM | 3 | R3 | W1 | 20 | 78
DDH 3476 | FRO | 188 | 402.91 | JN | G | CLEAN |  | CL |  |  | PL | RO | 9 | R4 | W1 | 20 | 22
DDH 3476 | FRO | 188 | 402.95 | JN | G | CLEAN |  | CL |  |  | PL | RO | 9 | R4 | W1 | 20 | 20
DDH 3476 | FRO | 189 | 403.6 | JN | G | CLEAN |  | CL |  |  | PL | RO | 9 | R4 | W1 | 20 | 22
DDH 3476 | FRO | 189 | 403.8 | JN | G | CLEAN |  | CL |  |  | UN | RO | 13 | R4 | W1 | 20 | 0
DDH 3476 | FRO | 189 | 404.2 | JN | G | CLEAN |  | CL |  |  | UN | RO | 13 | R4 | W1 | 20 | 15
DDH 3476 | FRO | 189 | 404.45 | JN | G | CLEAN |  | CL |  |  | UN | RO | 13 | R4 | W1 | 20 | 0
DDH 3476 | FRO | 189 | 405.5 | JN | G | CLEAN |  | CL |  |  | UN | RO | 13 | R4 | W1 | 20 | 0
DDH 3476 | FRO | 190 | 406.5 | JN | G | CLEAN |  | CL |  |  | UN | RO | 13 | R4 | W1 | 20 | 0
DDH 3476 | FRO | 190 | 406.95 | JN | G | CLEAN |  | CL |  |  | UN | RO | 13 | R4 | W1 | 20 | 25
DDH 3476 | FRO | 190 | 407.45 | JN | G | CLEAN |  | CL |  |  | UN | RO | 13 | R4 | W1 | 20 | 0
DDH 3476 | FRO | 190 | 407.52 | JN | G | CA |  | CC | <=1mm |  | UN | RO | 11 | R4 | W1 | 25 | 0 |  | DISCONTINUOUS JOINT
DDH 3476 | FRO | 190 | 407.63 | JN | G | CLEAN |  | CL |  |  | UN | RO | 13 | R4 | W1 | 25 | 16 |  | DISCONTINUOUS JOINT
DDH 3476 | FRO | 190 | 408.23 | JN | G | CLEAN |  | CL |  |  | PL | RO | 9 | R4 | W1 | 20 | 12
DDH 3476 | FRO | 190 | 408.65 | JN | G | CLEAN |  | CL |  |  | PL | RO | 9 | R4 | W1 | 20 | 7
DDH 3476 | FRO | 191 | 409.51 | BD | G | CLEAN |  | CL |  |  | PL | RO | 9 | R4 | W1 | 20 | 72
DDH 3476 | FRO | 191 | 409.86 | JN | G | CLEAN |  | CL |  |  | PL | RO | 11 | R4 | W1 | 25 | 10 |  | DISCONTINUOUS JOINT
DDH 3476 | FRO | 191 | 410.07 | JN | G | CLEAN |  | CL |  |  | PL | RO | 11 | R4 | W1 | 20 | 9
DDH 3476 | FRO | 191 | 410.27 | BD | G | CLEAN |  | CL |  |  | PL | RO | 9 | R4 | W1 | 20 | 85
DDH 3476 | FRO | 191 | 410.57 | JN | G | CLEAN |  | CL |  |  | PL | RO | 11 | R4 | W1 | 25 | 10 |  | DISCONTINUOUS JOINT
DDH 3476 | FRO | 191 | 411.53 | JN | G | CLEAN |  | CL |  |  | PL | RO | 11 | R4 | W1 | 20 | 11
DDH 3476 | FRO | 192 | 413.05 | JN | G | CLEAN |  | CL |  |  | UN | RO | 13 | R4 | W1 | 20 | 12
DDH 3476 | FRO | 192 | 413.44 | BD | G | COAL |  | CC | <=1mm |  | UN | RO | 9 | R4 | W1 | 12 | 76
DDH 3476 | FRO | 192 | 413.6 | JN | G | CA |  | CC | <=1mm |  | PL | RO | 9 | R4 | W1 | 20 | 0
DDH 3476 | FRO | 193 | 415.21 | BD | G | CLEAN |  | CL |  |  | PL | RO | 9 | R4 | W1 | 20 | 81
DDH 3476 | FRO | 193 | 415.67 | BD | G | CLEAN |  | CL |  |  | PL | RO | 9 | R4 | W1 | 20 | 71
DDH 3476 | FRO | 193 | 415.85 | JN | G | CLEAN |  | CL |  |  | UN | RO | 11 | R4 | W1 | 20 | 16
DDH 3476 | FRO | 193 | 416.12 | JN | G | CA |  | CC | <=1mm |  | UN | RO | 13 | R4 | W1 | 20 | 14
DDH 3476 | FRO | 193 | 416.21 | BD | G | COAL |  | CC | <=1mm |  | UN | SM | 7 | R4 | W1 | 12 | 73
DDH 3476 | FRO | 193 | 416.27 | BD | G | COAL |  | CC | <=1mm |  | PL | SM | 7 | R4 | W1 | 12 | 36
DDH 3476 | FRO | 194 | 416.47 | BD | G | COAL |  | CC | <=1mm |  | PL | SM | 5 | R3 | W1 | 12 | 85
DDH 3476 | FRO | 194 | 416.68 | BD | G | COAL |  | CC | <=1mm |  | PL | SM | 5 | R3 | W1 | 12 | 82
DDH 3476 | FRO | 194 | 416.93 | BD | G | COAL |  | CC | <=1mm |  | UN | SM | 5 | R3 | W1 | 12 | 80
DDH 3476 | FRO | 194 | 417.84 | JN | G | CA |  | CC | <=1mm |  | UN | RO | 9 | R3 | W1 | 25 | 12 |  | DISCONTINUOUS JOINT
DDH 3476 | FRO | 195 | 419.56 | BD | G | COAL |  | IN | <=5mm |  | PL | SM | 7 | R3 | W1 | 6 | 80
DDH 3476 | FRO | 195 | 420.45 | BD | G | CA | COAL | CC | <=1mm |  | PL | SM | 5 | R3 | W1 | 20 | 75
DDH 3476 | FRO | 195 | 420.88 | JN | G | CA |  | CC | <=1mm |  | PL | RO | 9 | R3 | W1 | 20 | 6
DDH 3476 | FRO | 196 | 421.83 | BD | G | COAL |  | CC | <=1mm |  | PL | SM | 7 | R3 | W1 | 12 | 80
DDH 3476 | FRO | 196 | 422.05 | BD | G | COAL |  | CC | <=1mm |  | PL | SM | 7 | R3 | W1 | 12 | 85
DDH 3476 | FRO | 196 | 423.6 | BD | G | COAL |  | CC | <=1mm |  | PL | SM | 7 | R3 | W1 | 12 | 73
DDH 3476 | FRO | 197 | 425.43 | BD | G | CA |  | CC | <=1mm |  | PL | RO | 9 | R3 | W1 | 20 | 76
DDH 3476 | FRO | 198 | 427.08 | BD | G | COAL |  | CC | <=1mm |  | PL | RO | 9 | R3 | W1 | 12 | 82
DDH 3476 | FRO | 198 | 428.3 | JN | G | CA |  | CC | <=1mm |  | PL | SM | 7 | R3 | W1 | 20 | 16
DDH 3476 | FRO | 198 | 429.04 | BD | G | CLEAN |  | CL |  |  | PL | SM | 5 | R3 | W1 | 20 | 88
DDH 3476 | FRO | 198 | 429.58 | JN | G | CLEAN |  | CL |  |  | UN | SM | 7 | R3 | W1 | 25 | 9 |  | DISCONTINUOUS JOINT
DDH 3476 | FRO | 198 | 429.7 | JN | G | CLEAN |  | CL |  |  | PL | SM | 7 | R3 | W1 | 20 | 20
DDH 3476 | FRO | 199 | 431.7 | BD | G | COAL |  | CC | <=1mm |  | PL | SM | 5 | R3 | W1 | 12 | 80
DDH 3476 | FRO | 199 | 431.81 | BD | G | COAL |  | CC | <=1mm |  | PL | SM | 5 | R3 | W1 | 12 | 76
DDH 3476 | FRO | 200 | 432.33 | OTH | O | COAL | RZ | IN | >5mm | 650 | UN | RO | 9 | R1 | W1 | 0 | 50 |  | FRIABLE COAL
DDH 3476 | FRO | 201 | 433 | OTH | O | COAL | RZ | IN | >5mm | 1640 | UN | RO | 9 | R1 | W1 | 0 | 85 |  | FRIABLE COAL
DDH 3476 | FRO | 202 | 436 | OTH | O | COAL | RZ | IN | >5mm | 690 | UN | RO | 9 | R1 | W1 | 0 | 82 |  | FRIABLE COAL
DDH 3476 | FRO | 203 | 438.63 | BD | G | CLEAN |  | CL |  |  | PL | SM | 5 | R3 | W1 | 12 | 78
DDH 3476 | FRO | 204 | 439.31 | BD | G | CLEAN |  | CL |  |  | PL | SM | 1 | R3 | W1 | 12 | 88
DDH 3476 | FRO | 204 | 439.51 | BD | G | CLEAN |  | CL |  |  | PL | SM | 1 | R3 | W1 | 12 | 89
DDH 3476 | FRO | 204 | 439.57 | OTH | O | RZ |  | IN | >5mm | 150 | PL | SM | 5 | R3 | W1 | 6 | 85 |  | BROKEN ZONE WITH ANGULAR CHIPS OF MUDSTONE UP TO 4CM IN SIZE
DDH 3476 | FRO | 204 | 439.97 | BD | G | CLEAN |  | CL |  |  | PL | SM | 5 | R3 | W1 | 20 | 84
DDH 3476 | FRO | 204 | 440.04 | OTH | O | RZ |  | IN | >5mm | 120 | PL | SM | 5 | R3 | W1 | 6 | 86 |  | BROKEN ZONE WITH ANGULAR CHIPS OF MUDSTONE UP TO 4CM IN SIZE
DDH 3476 | FRO | 204 | 441.63 | BD | G | COAL |  | CC | <=1mm |  | PL | SM | 5 | R3 | W1 | 12 | 80
DDH 3476 | FRO | 205 | 442.37 | JN | G | CA |  | CC | <=1mm |  | PL | RO | 11 | R4 | W1 | 20 | 7
DDH 3476 | FRO | 205 | 443.6 | BD | G | CLEAN |  | CL |  |  | PL | SM | 5 | R4 | W1 | 20 | 83
DDH 3476 | FRO | 205 | 444.08 | BD | G | COAL |  | CC | <=1mm |  | PL | SM | 5 | R4 | W1 | 12 | 86
DDH 3476 | FRO | 205 | 444.13 | BD | G | COAL |  | CC | <=1mm |  | PL | SM | 5 | R4 | W1 | 12 | 78
DDH 3476 | FRO | 205 | 444.36 | JN | G | CLEAN |  | CL |  |  | UN | RO | 13 | R4 | W1 | 20 | 15
DDH 3476 | FRO | 206 | 445.68 | BD | G | CA |  | CC | <=1mm |  | PL | RO | 11 | R4 | W1 | 20 | 83
DDH 3476 | FRO | 207 | 449.97 | BD | G | COAL |  | PC | <=1mm |  | PL | SM | 7 | R3 | W1 | 12 | 87
DDH 3476 | FRO | 207 | 449.99 | BD | G | COAL |  | PC | <=1mm |  | PL | SM | 7 | R3 | W1 | 12 | 88
DDH 3476 | FRO | 207 | 450.05 | BD | G | COAL |  | PC | <=1mm |  | PL | SM | 7 | R3 | W1 | 12 | 86
DDH 3476 | FRO | 207 | 450.12 | BD | G | COAL |  | PC | <=1mm |  | PL | SM | 7 | R3 | W1 | 12 | 87
DDH 3476 | FRO | 207 | 450.16 | BD | G | COAL |  | PC | <=1mm |  | PL | SM | 7 | R3 | W1 | 12 | 89
DDH 3476 | FRO | 207 | 450.19 | BD | G | COAL |  | PC | <=1mm |  | PL | SM | 7 | R3 | W1 | 12 | 86
DDH 3476 | FRO | 207 | 450.21 | BD | G | COAL |  | PC | <=1mm |  | PL | SM | 7 | R3 | W1 | 12 | 84
DDH 3476 | FRO | 207 | 450.34 | BD | G | COAL |  | PC | <=1mm |  | PL | SM | 7 | R3 | W1 | 12 | 85
DDH 3476 | FRO | 207 | 450.38 | BD | G | COAL |  | PC | <=1mm |  | PL | SM | 7 | R3 | W1 | 12 | 84
DDH 3476 | FRO | 207 | 450.44 | BD | G | COAL |  | PC | <=1mm |  | PL | SM | 7 | R3 | W1 | 12 | 85
DDH 3476 | FRO | 207 | 450.57 | JN | G | CLEAN |  | CL |  |  | CU | RO | 9 | R3 | W1 | 20 | 12 |  | DISCONTINUOUS
DDH 3476 | FRO | 208 | 452 | BD | G | [10 empty] | 25 |  |  | NO NATURAL FRACTURES IN RUN
DDH 3476 | FRO | 209 | 454.57 | BD | G | COAL |  | PC | <=1mm |  | UN | RO | 9 | R4 | W1 | 20 | 82
DDH 3476 | FRO | 209 | 456 | BD | G | COAL |  | PC | <=1mm |  | PL | SM | 7 | R4 | W1 | 12 | 87
DDH 3476 | FRO | 209 | 456.07 | BD | G | COAL |  | CC | <=1mm |  | PL | SM | 7 | R4 | W1 | 6 | 88
DDH 3476 | FRO | 209 | 456.09 | BD | G | COAL |  | CC | <=1mm |  | PL | SM | 5 | R4 | W1 | 25 | 88 |  | DISCONTINUOUS. POSSIBLY MECHANICAL
DDH 3476 | FRO | 209 | 456.12 | JN | G | COAL |  | CC | <=1mm |  | PL | SM | 5 | R4 | W1 | 6 | 63
DDH 3476 | FRO | 209 | 456.46 | BD | G | COAL |  | CC | <=1mm |  | PL | SM | 5 | R4 | W1 | 6 | 87
DDH 3476 | FRO | 209 | 456.68 | BD | G | CLEAN |  | CL |  |  | PL | SM | 5 | R4 | W1 | 12 | 84
DDH 3476 | FRO | 209 | 456.83 | BD | G | CLEAN |  | CL |  |  | UN | RO | 9 | R4 | W1 | 20 | 88
DDH 3476 | FRO | 209 | 456.88 | BD | G | COAL |  | PC | <=1mm |  | UN | SM | 7 | R4 | W1 | 20 | 85
DDH 3476 | FRO | 210 | 457.18 | BD | G | COAL |  | CC | <=1mm |  | UN | SM | 5 | R4 | W1 | 12 | 89
DDH 3476 | FRO | 210 | 457.41 | BD | G | COAL |  | CC | <=1mm |  | UN | SM | 7 | R4 | W1 | 12 | 78
DDH 3476 | FRO | 210 | 457.8 | BD | G | COAL |  | CC | <=1mm |  | UN | RO | 11 | R4 | W1 | 20 | 77
DDH 3476 | FRO | 211 | 458.09 | BR | O | RZ | COAL | IN | >5mm | 110 | PL | SM | 7 | R1 | W1 | 12 | 77 |  | LOWER CONTACT OF RUBBLE ZONE, SUB ANGULAR TO ANGULAR FRAGMENTS UP TO 5 CM MAX DIAMETER
DDH 3476 | FRO | 211 | 458.34 | BR | O | RZ | COAL | IN | >5mm | 300 | CU | RO | 9 | R1 | W1 | 0 | 68 |  | UPPER CONTACT OF RUBBLE ZONE, SUB ANGULAR TO ANGULAR FRAGMENTS UP TO 5 CM MAX DIAMETER
DDH 3476 | FRO | 211 | 458.7 | BR | O | RZ | COAL | IN | >5mm | 300 | PL | RO | 11 | R1 | W1 | 0 | 88 |  | LOWER CONTACT
DDH 3476 | FRO | 211 | 458.93 | BD | G | COAL |  | CC | <=1mm |  | ST | RO | 9 | R1 | W1 | 12 | 72
DDH 3476 | FRO | 211 | 458.95 | BD | G | COAL |  | CC | <=1mm |  | PL | RO | 9 | R1 | W1 | 12 | 85
DDH 3476 | FRO | 211 | 459.15 | BD | G | COAL |  | CC | <=1mm |  | IR | VR | 15 | R1 | W1 | 12 | 78 |  | IRREGULAR CONTACT IN FRIABLE COAL
DDH 3476 | FRO | 211 | 459.29 | BD | G | COAL |  | CC | <=1mm |  | CU | SM | 7 | R1 | W1 | 6 | 79
DDH 3476 | FRO | 211 | 459.37 | BR | O | RZ | COAL | IN | >5mm | 80 | ST | RO | 11 | R1 | W1 | 0 | 86 |  | UPPER CONTACT OF COAL RUBBLE ZONE, SUB ANGULAR TO ANGULAR, FRAGMENTS UP TO CORE DIAMETER. CORE LOSS AT END OF RUN
DDH 3476 | FRO | 212 | 460.15 | BR | O | RZ | COAL | IN | >5mm | 200 | PL | SM | 7 | R1 | W1 | 0 | 66 |  | LOWER CONTACT OF COAL RUBBLE ZONE, SUB ANGULAR TO ANGULAR, FRAGMENTS UP TO CORE DIAMETER
DDH 3476 | FRO | 212 | 460.26 | BD | G | COAL |  | CC | <=1mm |  | CU | SM | 5 | R3 | W1 | 12 | 78
DDH 3476 | FRO | 212 | 460.36 | BD | G | COAL |  | CC | <=1mm |  | PL | SM | 7 | R3 | W1 | 6 | 76
DDH 3476 | FRO | 212 | 460.48 | BD | G | COAL |  | PC | <=1mm |  | UN | RO | 9 | R3 | W1 | 20 | 78
DDH 3476 | FRO | 212 | 460.56 | BD | O | RZ | COAL | IN | >5mm | 90 | PL | SM | 5 | R3 | W1 | 6 | 76
DDH 3476 | FRO | 212 | 460.97 | BD | G | COAL |  | CC | <=1mm |  | UN | RO | 11 | R3 | W1 | 20 | 45
DDH 3476 | FRO | 213 | 461.44 | BD | O | COAL |  | IN | <=5mm |  | CU | RO | 15 | R2 | W1 | 6 | 86
DDH 3476 | FRO | 213 | 461.62 | OTH | O | RZ |  | IN | >5mm | 55 | ST | RO | 9 | R2 | W1 | 6 | 88 |  | FRIABLE COAL COATING ON LOWER CONTACT OF COAL AND MUDSTONE RUBBLE ZONE. ANGULAR FRAGMENTS, GRANULAR UP TO 4 CM MAX DIAMETER
DDH 3476 | FRO | 213 | 461.66 | BD | G | COAL |  | IN | <=5mm |  | ST | RO | 9 | R2 | W1 | 6 | 84
DDH 3476 | FRO | 214 | 462 | OTH | O | RZ |  | IN | >5mm | 80 | CU | VR | 17 | R2 | W1 | 6 | 55 |  | LOWER CONTACT OF COAL COATED COAL RUBBLE ZONE. CORE SIZED BROKEN FRAGMENTS
DDH 3476 | FRO | 214 | 462.11 | BD | G | COAL |  | PC | <=1mm |  | CU | SM | 7 | R3 | W1 | 12 | 91
DDH 3476 | FRO | 214 | 462.44 | BD | G | COAL |  | CC | <=1mm |  | PL | SM | 7 | R3 | W1 | 12 | 81
DDH 3476 | FRO | 214 | 462.94 | JN | G | CLEAN |  | CL |  |  | PL | SM | 7 | R3 | W1 | 25 | 16 |  | DISCONTINUOUS. TRACE CALCITE
DDH 3476 | FRO | 215 | 463 | BD | G | COAL |  | CC | <=1mm |  | PL | RO | 9 | R3 | W1 | 12 | 78
DDH 3476 | FRO | 215 | 463.62 | BD | G | CA | COAL | PC | <=1mm |  | CU | RO | 11 | R3 | W1 | 20 | 69
DDH 3476 | FRO | 215 | 464.23 | BD | G | COAL |  | PC | <=1mm |  | CU | SM | 7 | R3 | W1 | 12 | 86
DDH 3476 | FRO | 215 | 464.27 | BD | G | COAL |  | PC | <=1mm |  | PL | SM | 7 | R3 | W1 | 12 | 86
DDH 3476 | FRO | 215 | 464.95 | BRMEC | O | RZ |  | IN | >5mm | 100 | ST | RO | 11 | R3 | W1 | 0 | 87 |  | MUDSTONE BROKEN ZONE, MECHANICAL
DDH 3476 | FRO | 215 | 464.97 | JN | G | CLEAN |  | CL |  |  | ST | SM | 7 | R3 | W1 | 25 | 19 |  | DISCONTINUOUS
DDH 3476 | FRO | 215 | 465.4 | JN | G | COAL |  | PC | <=1mm |  | ST | RO | 9 | R3 | W1 | 12 | 16
DDH 3476 | FRO | 215 | 465.45 | BD | G | COAL |  | PC | <=1mm |  | PL | RO | 9 | R3 | W1 | 25 | 83 |  | DISCONTINUOUS ON JOINT
DDH 3476 | FRO | 215 | 465.51 | BD | G | COAL |  | CC | <=1mm |  | PL | RO | 9 | R3 | W1 | 12 | 77
DDH 3476 | FRO | 215 | 465.68 | BRMEC | O | RZ |  | IN | >5mm | 70 | PL | SM | 7 | R3 | W1 | 0 | 89 |  | MUDSTONE BROKEN ZONE, MECHANICAL. COAL COATED CONTACT SURFACE
DDH 3476 | FRO | 216 | 466.2 | JN | G | CLEAN |  | CL |  |  | PL | SM | 7 | R3 | W1 | 12 | 19
DDH 3476 | FRO | 216 | 466.77 | BD | G | COAL |  | PC | <=1mm |  | CU | RO | 9 | R3 | W1 | 20 | 65
DDH 3476 | FRO | 216 | 468.75 | JN | G | CA |  | PC | <=1mm |  | ST | RO | 15 | R3 | W1 | 25 | 5 |  | DISCONTINUOUS. UPPER CONTACT OF JOINT 468.51 M, LOWER CONTACT OF JOINT 468.89
DDH 3476 | FRO | 216 | 468.99 | JN | G | CA |  | PC | <=1mm |  | ST | RO | 11 | R3 | W1 | 20 | 15 |  | END OF JOINT MECHANICAL
DDH 3476 | FRO | 217 | 470.06 | BD | G | COAL |  | CC | <=1mm |  | PL | SM | 7 | R3 | W1 | 6 | 86
DDH 3476 | FRO | 217 | 470.19 | BD | G | COAL |  | CC | <=1mm |  | PL | RO | 9 | R3 | W1 | 12 | 71
DDH 3476 | FRO | 217 | 470.68 | BD | G | COAL |  | CC | <=1mm |  | UN | SM | 5 | R3 | W1 | 12 | 76
DDH 3476 | FRO | 217 | 470.7 | BD | G | COAL |  | CC | <=1mm |  | PL | SM | 5 | R3 | W1 | 6 | 74
DDH 3476 | FRO | 217 | 470.98 | BD | G | COAL |  | PC | <=1mm |  | ST | RO | 9 | R3 | W1 | 20 | 84
DDH 3476 | FRO | 217 | 471.31 | BD | G | COAL |  | CC | <=1mm |  | CU | SM | 7 | R3 | W1 | 12 | 85
DDH 3476 | FRO | 217 | 471.56 | BD | G | COAL |  | CC | <=1mm |  | CU | RO | 9 | R3 | W1 | 20 | 82
DDH 3476 | FRO | 217 | 471.76 | BD | G | COAL |  | CC | <=1mm |  | CU | RO | 9 | R3 | W1 | 20 | 81
DDH 3476 | FRO | 218 | 472.16 | BD | G | COAL |  | IN | <=5mm |  | CU | RO | 9 | R3 | W1 | 6 | 76
DDH 3476 | FRO | 218 | 472.19 | BD | G | COAL |  | CC | <=1mm |  | UN | RO | 9 | R3 | W1 | 20 | 78
DDH 3476 | FRO | 218 | 472.34 | BD | G | COAL |  | PC | <=1mm |  | ST | SM | 7 | R3 | W1 | 20 | 85
DDH 3476 | FRO | 218 | 472.45 | BD | G | COAL |  | PC | <=1mm |  | UN | SM | 7 | R3 | W1 | 12 | 71
DDH 3476 | FRO | 218 | 472.54 | BD | G | CA |  | PC | <=1mm |  | CU | RO | 9 | R3 | W1 | 20 | 85
DDH 3476 | FRO | 218 | 472.69 | BD | G | COAL | CA | PC | <=1mm |  | CU | RO | 11 | R3 | W1 | 20 | 79
DDH 3476 | FRO | 218 | 472.74 | BD | G | COAL | CA | PC | <=1mm |  | PL | RO | 9 | R3 | W1 | 20 | 68
DDH 3476 | FRO | 218 | 472.77 | BD | G | COAL |  | PC | <=1mm |  | IR | VR | 15 | R3 | W1 | 25 |  |  | VERY IRREGULAR SURFACE, POLISHED, LOOKS LIKE OBSIDIAN, UNABLE TO TAKE ALPHA ANGLE
DDH 3476 | FRO | 218 | 473.49 | BD | G | COAL |  | CC | <=1mm |  | PL | SM | 5 | R3 | W1 | 6 | 80
DDH 3476 | FRO | 218 | 473.57 | BD | G | COAL |  | IN | <=2mm |  | CU | RO | 11 | R3 | W1 | 6 | 69
DDH 3476 | FRO | 218 | 473.84 | BD | G | COAL |  | IN | <=2mm |  | UN | RO | 11 | R3 | W1 | 6 | 74
DDH 3476 | FRO | 218 | 474.41 | BD | G | COAL |  | IN | <=2mm |  | CU | RO | 9 | R3 | W1 | 6 | 74
DDH 3476 | FRO | 218 | 474.73 | BD | G | COAL |  | PC | <=1mm |  | CU | RO | 9 | R3 | W1 | 20 | 65
DDH 3476 | FRO | 219 | 475.18 | BD | G | COAL |  | CC | <=1mm |  | CU | RO | 11 | R3 | W1 | 20 | 80
DDH 3476 | FRO | 219 | 475.4 | BD | G | CLEAN |  | CL |  |  | CU | SM | 7 | R3 | W1 | 20 | 84
DDH 3476 | FRO | 219 | 475.45 | BD | G | COAL |  | PC | <=1mm |  | ST | RO | 11 | R3 | W1 | 20 | 76 |  | PARTIAL COAL INFILL ON STEEL
DDH 3476 | FRO | 219 | 475.5 | BD | G | COAL |  | CC | <=1mm |  | CU | RO | 11 | R3 | W1 | 20 | 68
DDH 3476 | FRO | 219 | 475.56 | BD | G | COAL |  | IN | <=2mm |  | IR | VR | 17 | R3 | W1 | 6 |  |  | POSSIBLY MECHANICAL. VERY IRREGULAR UNABLE TO TAKE ALPHA
DDH 3476 | FRO | 219 | 475.66 | BD | G | COAL |  | IN | <=2mm |  | PL | RO | 9 | R3 | W1 | 12 | 66
DDH 3476 | FRO | 219 | 475.79 | BD | G | COAL |  | CC | <=1mm |  | UN | SM | 7 | R3 | W1 | 12 | 76
DDH 3476 | FRO | 219 | 475.82 | BD | G | COAL |  | CC | <=1mm |  | IR | VR | 15 | R3 | W1 | 20 | 62 |  | VERY ROUGH IRREGULAR SURFACE, UNDULATING FANLIKE
DDH 3476 | FRO | 219 | 475.88 | BD | G | COAL |  | IN | <=2mm |  | UN | RO | 11 | R3 | W1 | 6 | 78
DDH 3476 | FRO | 219 | 475.9 | BD | G | COAL |  | PC | <=1mm |  | ST | RO | 11 | R3 | W1 | 20 | 88
DDH 3476 | FRO | 219 | 475.99 | BD | G | COAL |  | IN | <=2mm |  | CU | RO | 9 | R3 | W1 | 6 | 82
DDH 3476 | FRO | 219 | 476.19 | BD | G | COAL |  | PC | <=1mm |  | ST | RO | 11 | R3 | W1 | 20 | 56 |  | DEFINITION OF STEPPED
DDH 3476 | FRO | 220 | 476.94 | BD | G | COAL |  | PC | <=1mm |  | PL | SM | 7 | R3 | W1 | 12 | 78
DDH 3476 | FRO | 220 | 477.04 | JN | G | CLEAN |  | CL |  |  | PL | SM | 5 | R3 | W1 | 12 | 19
DDH 3476 | FRO | 220 | 477.36 | BD | G | COAL |  | PC | <=1mm |  | UN | RO | 9 | R3 | W1 | 20 | 89
DDH 3476 | FRO | 220 | 477.4 | BD | G | COAL |  | PC | <=1mm |  | UN | RO | 9 | R3 | W1 | 20 | 71
DDH 3476 | FRO | 220 | 477.43 | JN | G | CLEAN |  | CL |  |  | PL | SM | 5 | R3 | W1 | 25 | 14 |  | DISCONTINUOUS. TRACE CALCITE
DDH 3476 | FRO | 220 | 477.47 | BD | G | COAL |  | CC | <=1mm |  | PL | RO | 9 | R3 | W1 | 12 | 74
DDH 3476 | FRO | 220 | 477.51 | BD | G | COAL |  | CC | <=1mm |  | ST | RO | 11 | R3 | W1 | 20 | 61
DDH 3476 | FRO | 220 | 477.82 | BD | G | CLEAN |  | CL |  |  | UN | RO | 11 | R3 | W1 | 20 | 79
DDH 3476 | FRO | 220 | 477.87 | JN | G | CLEAN |  | CL |  |  | UN | RO | 9 | R3 | W1 | 12 | 19
DDH 3476 | FRO | 220 | 477.9 | BRMEC | O | RZ |  | IN | >5mm | 100 | UN | RO | 9 | R3 | W1 | 12 | 82 |  | UPPER CONTACT OF MECHANICAL RUBBLE ZONE LIKELY CAUSED BY JOINT
DDH 3476 | FRO | 221 | 478.11 | BRMEC | O | RZ |  | IN | >5mm | 90 | PL | RO | 11 | R3 | W1 | 12 | 18 |  | LOWER CONTACT OF MECHANICAL RUBBLE ZONE LIKELY CAUSED BY JOINT
DDH 3476 | FRO | 221 | 478.37 | JN | C | CLEAN |  | CL |  |  | PL | SM | 7 | R3 | W1 | 12 | 15
DDH 3476 | FRO | 221 | 478.44 | BRMEC | O | RZ |  | IN | >5mm | 260 | PL | SM | 7 | R3 | W1 | 12 | 15 |  | LOWER CONTACT OF MECHANICAL RUBBLE ZONE LIKELY CAUSED BY JOINT
DDH 3476 | FRO | 221 | 478.45 | BD | G | COAL |  | IN | <=5mm |  | CU | RO | 11 | R3 | W1 | 6 | 80
DDH 3476 | FRO | 221 | 478.5 | BD | G | COAL |  | IN | <=2mm |  | PL | SM | 7 | R3 | W1 | 6 | 81
DDH 3476 | FRO | 221 | 478.55 | BD | G | COAL |  | CC | <=1mm |  | PL | SM | 7 | R3 | W1 | 6 | 81
DDH 3476 | FRO | 222 | 478.66 | BD | G | COAL |  | IN | <=5mm |  | ST | RO | 9 | R2 | W1 | 12 | 78
DDH 3476 | FRO | 222 | 478.8 | OTH | O | RZ |  | IN | >5mm | 100 | CU | SM | 7 | R2 | W1 | 12 | 72 |  | LOWER CONTACT OF RUBBLE ZONE, ANGULAR FRAGMENTS UP TO CORE DIAMETER, LIKELY MECHANICAL
DDH 3476 | FRO | 222 | 478.98 | BD | O | COAL |  | IN | >5mm | 15 | ST | SM | 7 | R2 | W1 | 12 | 66 |  | ALMOST POLISHED
DDH 3476 | FRO | 222 | 479.06 | BD | G | COAL |  | CC | <=1mm |  | UN | RO | 11 | R2 | W1 | 20 | 79
DDH 3476 | FRO | 222 | 479.26 | BD | G | COAL |  | IN | <=5mm |  | CU | SM | 7 | R2 | W1 | 12 | 76
DDH 3476 | FRO | 222 | 479.71 | OTH | O | RZ | COAL | IN | >5mm | 200 | CU | SM | 7 | R2 | W1 | 12 | 82 |  | LOWER CONTACT OF RUBBLE ZONE OF COAL COATED MUDSTONE. LIKELY MECHANICAL. HIGHLY FRACTURED COAL FRAGMENTS. UPPER CONTACT IRREGULAR
DDH 3476 | FRO | 222 | 479.73 | BD | G | COAL |  | IN | <=5mm |  | ST | RO | 11 | R2 | W1 | 6 | 85 |  | POTENTIALLY DISCONTINUOUS WITH MECHANICAL BREAK
DDH 3476 | FRO | 222 | 479.78 | BD | G | COAL |  | PC | <=1mm |  | ST | RO | 15 | R2 | W1 | 25 | 85
DDH 3476 | FRO | 222 | 479.84 | BD | G | COAL |  | PC | <=1mm |  | ST | RO | 11 | R2 | W1 | 20 | 53
DDH 3476 | FRO | 222 | 479.9 | BD | G | COAL |  | CC | <=1mm |  | CU | RO | 11 | R2 | W1 | 20 | 78
DDH 3476 | FRO | 222 | 480.02 | BD | G | COAL |  | IN | <=2mm |  | CU | SM | 5 | R2 | W1 | 12 | 76 |  | FRIABLE COAL INFILL BETWEEN SMOOTH COAL COATED BEDDING PLANE
DDH 3476 | FRO | 222 | 480.79 | BD | G | COAL |  | PC | <=1mm |  | ST | RO | 11 | R2 | W1 | 20 | 86
DDH 3476 | FRO | 222 | 480.82 | BD | G | COAL |  | CC | <=1mm |  | PL | RO | 9 | R2 | W1 | 12 | 83
DDH 3476 | FRO | 222 | 480.83 | BD | G | COAL |  | CC | <=1mm |  | UN | VR | 17 | R2 | W1 | 25 | 56
DDH 3476 | FRO | 222 | 480.87 | BD | G | COAL |  | PC | <=1mm |  | UN | RO | 9 | R2 | W1 | 20 | 82
DDH 3476 | FRO | 222 | 480.95 | BD | G | COAL |  | CC | <=1mm |  | PL | SM | 7 | R2 | W1 | 6 | 80
DDH 3476 | FRO | 223 | 481 | BD | G | COAL |  | PC | <=1mm |  | ST | RO | 11 | R2 | W1 | 20 | 73
DDH 3476 | FRO | 223 | 481.03 | OTH | O | RZ | COAL | IN | >5mm | 10 | UN | RO | 9 | R2 | W1 | 6 | 83
DDH 3476 | FRO | 223 | 481.13 | BD | G | COAL |  | CC | <=1mm |  | PL | SM | 7 | R2 | W1 | 12 | 74
DDH 3476 | FRO | 223 | 481.16 | BD | G | COAL |  | PC | <=1mm |  | UN | RO | 11 | R2 | W1 | 20 | 84
DDH 3476 | FRO | 223 | 481.95 | JN | G | COAL |  | PC | <=1mm |  | PL | SM | 5 | R3 | W1 | 6 | 84
DDH 3476 | FRO | 223 | 482.12 | BD | G | COAL |  | CC | <=1mm |  | PL | SM | 5 | R3 | W1 | 6 | 84
DDH 3476 | FRO | 223 | 482.94 | BD | G | COAL |  | CC | <=1mm |  | PL | SM | 3 | R3 | W1 | 6 | 81
DDH 3476 | FRO | 223 | 482.99 | BD | G | COAL |  | CC | <=1mm | 10 | UN | RO | 11 | R2 | W1 | 6 | 78
DDH 3476 | FRO | 224 | 483.05 | BD | G | COAL |  | CC | <=1mm |  | ST | RO | 11 | R2 | W1 | 20 | 82
DDH 3476 | FRO | 224 | 483.1 | BD | G | COAL |  | CC | <=1mm |  | UN | RO | 11 | R2 | W1 | 20 | 84
DDH 3476 | FRO | 224 | 483.17 | BD | G | COAL |  | IN | <=5mm |  | ST | RO | 11 | R2 | W1 | 6 | 80
DDH 3476 | FRO | 224 | 483.32 | BD | G | COAL |  | IN | <=5mm |  | ST | RO | 9 | R2 | W1 | 6 | 88
DDH 3476 | FRO | 224 | 483.41 | BD | G | COAL |  | IN | <=5mm |  | ST | RO | 9 | R2 | W1 | 6 | 82
DDH 3476 | FRO | 224 | 483.5 | BD | G | COAL |  | IN | <=5mm |  | ST | RO | 11 | R2 | W1 | 6 | 83
DDH 3476 | FRO | 224 | 483.53 | BD | G | COAL |  | IN | <=5mm |  | ST | RO | 11 | R2 | W1 | 6 | 78
DDH 3476 | FRO | 224 | 483.62 | BRMEC | O | RZ | COAL | IN | >5mm | 60 | ST | RO | 11 | R2 | W1 | 6 | 88 |  | LOWER CONTACT OF RUBBLE ZONE, ROUNDED FRAGMENTS UP TO 2 CM MAX DIAMETER
DDH 3476 | FRO | 224 | 483.69 | BD | G | COAL |  | IN | <=5mm |  | ST | RO | 11 | R2 | W1 | 6 | 78
DDH 3476 | FRO | 224 | 483.72 | BD | G | COAL |  | CC | <=1mm |  | CU | RO | 11 | R2 | W1 | 20 | 75
DDH 3476 | FRO | 224 | 483.77 | BD | G | COAL |  | CC | <=1mm |  | PL | RO | 9 | R2 | W1 | 12 | 76
DDH 3476 | FRO | 224 | 483.82 | BD | G | COAL |  | IN | <=2mm |  | ST | RO | 9 | R2 | W1 | 6 | 84
DDH 3476 | FRO | 224 | 483.88 | BD | G | COAL |  | IN | <=2mm |  | UN | SM | 7 | R2 | W1 | 12 | 83
DDH 3476 | FRO | 225 | 484.15 | BR | G | RZ |  | IN | >5mm | 120 | CU | SM | 5 | R2 | W1 | 6 | 83 |  | LOWER CONTACT OF BROKEN ZONE, COAL COATED CONTACT. BROKEN ZONE ANGULAR FRAGMENTS UP TO CORE DIAMETER
DDH 3476 | FRO | 225 | 484.27 | BD | G | COAL |  | PC | <=1mm |  | PL | SM | 7 | R2 | W1 | 12 | 84
DDH 3476 | FRO | 225 | 484.37 | BD | G | COAL |  | PC | <=1mm |  | PL | SM | 7 | R2 | W1 | 12 | 84
DDH 3476 | FRO | 225 | 484.47 | BD | G | COAL |  | PC | <=1mm |  | PL | SM | 7 | R2 | W1 | 12 | 88
DDH 3476 | FRO | 225 | 485.4 | OTH | O | RZ |  | IN | >5mm | 110 | UN | SM | 7 | R3 | W1 | 12 | 69 |  | LOWER CONTACT OF RUBBLE ZONE, CORE DIAMETER FRAGMENTS, LIKELY MECHANICAL. CONTACT ALMOST POLISHED
DDH 3476 | FRO | 225 | 485.86 | BD | G | COAL |  | CC | <=1mm |  | UN | SM | 7 | R3 | W1 | 12 | 54
DDH 3476 | FRO | 225 | 486.15 | JN | G | COAL |  | PC | <=1mm |  | PL | RO | 9 | R3 | W1 | 12 | 11
DDH 3476 | FRO | 225 | 486.49 | BD | G | COAL |  | CC | <=1mm |  | CU | RO | 9 | R3 | W1 | 20 | 89
DDH 3476 | FRO | 226 | 487.1 | BD | G | COAL | CA | CC | <=1mm |  | ST | SM | 7 | R3 | W1 | 20 | 74
DDH 3476 | FRO | 226 | 487.79 | BD | G | COAL |  | CC | <=1mm |  | PL | SM | 7 | R3 | W1 | 12 | 79
DDH 3476 | FRO | 226 | 487.88 | BD | G | COAL |  | CC | <=1mm |  | UN | SM | 7 | R3 | W1 | 20 | 81
DDH 3476 | FRO | 226 | 487.95 | BD | G | COAL |  | CC | <=1mm |  | CU | SM | 7 | R3 | W1 | 12 | 76
DDH 3476 | FRO | 226 | 488 | BD | G | COAL |  | CC | <=1mm |  | CU | SM | 7 | R3 | W1 | 12 | 76
DDH 3476 | FRO | 226 | 489.24 | BD | G | COAL |  | PC | <=1mm |  | CU | SM | 5 | R3 | W1 | 12 | 78
DDH 3476 | FRO | 226 | 489.63 | BD | G | COAL |  | CC | <=1mm |  | UN | SM | 5 | R3 | W1 | 12 | 86
DDH 3476 | FRO | 226 | 489.8 | BD | G | COAL |  | CC | <=1mm |  | UN | RO | 9 | R3 | W1 | 12 | 87
DDH 3476 | FRO | 226 | 489.95 | BD | G | CLEAN |  | CL |  |  | CU | SM | 7 | R3 | W1 | 12 | 84 |  | FOSSILS ON BEDDING SURFACE
DDH 3476 | FRO | 227 | 490.36 | BD | G | COAL |  | CC | <=1mm |  | CU | SM | 7 | R3 | W1 | 12 | 56 |  | ALMOST POLISHED
DDH 3476 | FRO | 227 | 490.75 | BD | G | COAL |  | CC | <=1mm |  | CU | PO | 5 | R3 | W1 | 12 | 85
DDH 3476 | FRO | 227 | 490.87 | JN | G | CLEAN |  | CL |  |  | PL | SM | 5 | R3 | W1 | 25 | 20 |  | DISCONTINUOUS
DDH 3476 | FRO | 227 | 491.07 | BD | G | COAL |  | CC | <=1mm |  | PL | RO | 9 | R3 | W1 | 12 | 78
DDH 3476 | FRO | 227 | 491.84 | BD | G | COAL |  | CC | <=1mm |  | UN | SM | 7 | R3 | W1 | 12 | 74
DDH 3476 | FRO | 227 | 492.88 | BD | G | COAL |  | CC | <=1mm |  | UN | SM | 7 | R3 | W1 | 12 | 74
DDH 3476 | FRO | 228 | 493.36 | BD | G | COAL |  | CC | <=1mm |  | PL | SM | 7 | R3 | W1 | 6 | 84
DDH 3476 | FRO | 228 | 494.44 | BD | G | COAL |  | CC | <=1mm |  | UN | RO | 9 | R3 | W1 | 12 | 79
DDH 3476 | FRO | 228 | 495.87 | BD | G | COAL |  | PC | <=1mm |  | PL | SM | 5 | R3 | W1 | 12 | 80
DDH 3476 | FRO | 229 | 496.05 | [12 empty] | 25 |  |  | NO NATURAL FRACTURES IN RUN
DDH 3476 | FRO | 230 | 496.45 | OTH | O | RZ | COAL | IN | >5mm | 100 | PL | RO | 9 | R1 | W1 | 12 | 34 |  | COAL RUBBLE ZONE, LIKELY MECHANICAL. ROUNDED FRAGMENTS UP TO CORE DIAMETER
DDH 3476 | FRO | 230 | 496.6 | JN | G | COAL |  | CC | <=1mm |  | PL | RO | 9 | R1 | W1 | 12 | 28
DDH 3476 | FRO | 230 | 496.66 | BD | G | COAL |  | CC | <=1mm |  | PL | SM | 7 | R1 | W1 | 6 | 88
DDH 3476 | FRO | 230 | 496.81 | JN | G | COAL |  | CC | <=1mm |  | PL | SM | 7 | R1 | W1 | 6 | 20
DDH 3476 | FRO | 230 | 496.94 | BD | G | COAL |  | CC | <=1mm |  | PL | SM | 7 | R1 | W1 | 6 | 20
DDH 3476 | FRO | 230 | 497.05 | BD | G | COAL |  | IN | <=5mm |  | UN | RO | 9 | R1 | W1 | 12 | 88
DDH 3476 | FRO | 230 | 497.18 | OTH | O | RZ | COAL | IN | >5mm | 30 | PL | RO | 9 | R1 | W1 | 12 | 34 |  | LOWER CONTACT OF COAL RUBBLE ZONE. ROUNDED TO SUB ROUNDED FRAGMENTS, GRANULAR UP 2 CM DIAMETER
DDH 3476 | FRO | 230 | 497.27 | BD | G | COAL |  | CC | <=1mm |  | CU | VR | 17 | R1 | W1 | 12 |  |  | SHAPED LIKE A "C" VERY ROUGH, UNABLE TO MEASURE ALPHA
DDH 3476 | FRO | 230 | 497.51 | JN | G | COAL |  | CC | <=1mm |  | PL | RO | 11 | R1 | W1 | 12 | 28 |  | UPPER CONTACT OF RUBBLE ZONE
DDH 3476 | FRO | 230 | 498.05 | OTH | O | RZ | COAL | IN | >5mm | 500 | IR | VR | 17 | R1 | W1 | 12 |  |  | UNABLE TO TAKE ALPHA, VERY ROUGH. LOWER CONTACT OF COAL RUBBLE ZONE. SUB ANGULAR TO ANGULAR FRAGMENTS, GRANULAR UP TO CORE DIAMETER.
DDH 3476 | FRO | 230 | 498.32 | OTH | O | RZ | COAL | IN | >5mm | 110 | IR | VR | 17 | R1 | W1 | 12 |  |  | UNABLE TO TAKE ALPHA, VERY ROUGH. LOWER CONTACT OF COAL AND MUDSTONE RUBBLE ZONE. ANGULAR COAL FRAGMENTS GRANULAR UP TO 1 CM MAX DIAMETER. MUDSTONE FRAGMENTS CORE DIAMETER
DDH 3476 | FRO | 230 | 498.52 | OTH | O | RZ | COAL | IN | >5mm | 100 | UN | RO | 15 | R1 | W1 | 12 | 51 |  | LOWER CONTACT OF COAL RUBBLE ZONE. ANGULAR COAL FRAGMENTS GRANULAR UP TO 1 CM MAX DIAMETER.
DDH 3476 | FRO | 231 | 499 | OTH | O | RZ | COAL | IN | >5mm | 430 | UN | SM | 7 | R1 | W1 | 12 | 60 |  | LOWER CONTACT OF COAL AND MUDSTONE RUBBLE ZONE. ANGULAR COAL FRAGMENTS GRANULAR UP TO 1 CM MAX DIAMETER. MUDSTONE FRAGMENTS CORE DIAMETER
DDH 3476 | FRO | 232 | 500.16 | BD | G | COAL |  | IN | <=1mm |  | PL | RO | 9 | R2 | W1 | 12 | 74
DDH 3476 | FRO | 233 | 500.42 | OTH | O | RZ |  | IN | >5mm | 40 | PL | SM | 5 | R2 | W1 | 6 | 79 |  | LOWER CONTACT OF COAL AND MUDSTONE RUBBLE ZONE. ANGULAR COAL FRAGMENTS GRANULAR UP TO CORE DIAMETER
DDH 3476 | FRO | 233 | 500.6 | OTH | O | RZ |  | IN | >5mm | 120 | CU | SM | 5 | R2 | W1 | 12 | 74 |  | LOWER CONTACT OF COAL AND MUDSTONE RUBBLE ZONE. ANGULAR COAL FRAGMENTS GRANULAR UP 4 CM DIAMETER. CONTACT ALMOST POLISHED
DDH 3476 | FRO | 233 | 500.74 | JN | G | COAL |  | CC | <=1mm |  | UN | SM | 7 | R2 | W1 | 12 | 30
DDH 3476 | FRO | 233 | 500.8 | BD | G | COAL |  | IN | <=5mm |  | PL | RO | 9 | R2 | W1 | 12 | 85 |  | STRIATED COAL INFILL
DDH 3476 | FRO | 233 | 500.87 | BD | G | COAL |  | IN | <=2mm |  | UN | RO | 9 | R2 | W1 | 12 | 76
DDH 3476 | FRO | 233 | 500.99 | OTH | O | RZ |  | IN | >5mm | 50 | PL | RO | 9 | R2 | W1 | 12 | 85 |  | LOWER CONTACT OF COAL AND MUDSTONE RUBBLE ZONE. ANGULAR COAL FRAGMENTS, GRANULAR UP TO 3 CM DIAMETER, 2 CORE SIZED DISKS
DDH 3476 | FRO | 233 | 501.41 | OTH | O | RZ |  | IN | >5mm | 50 | CU | RO | 11 | R2 | W1 | 6 | 65 |  | LOWER CONTACT OF COAL AND MUDSTONE RUBBLE ZONE. SUB ANGULAR TO ANGULAR COAL FRAGMENTS, GRANULAR UP TO 1 CM DIAMETER
DDH 3476 | FRO | 233 | 501.62 | BD | G | COAL |  | CC | <=1mm |  | CU | SM | 5 | R2 | W1 | 12 | 85
DDH 3476 | FRO | 233 | 501.69 | BD | G | COAL |  | IN | <=5mm |  | CU | SM | 7 | R2 | W1 | 12 | 85
DDH 3476 | FRO | 233 | 501.71 | BD | G | COAL |  | CC | <=1mm |  | CU | RO | 11 | R2 | W1 | 20 | 85
DDH 3476 | FRO | 234 | 502.79 | OTH | G | COAL |  | IN | >5mm | 60 | IR | RO | 11 | R1 | W1 | 6 | 88 |  | LOWER CONTACT, SUB ANGULAR TO ANGULAR COAL FRAGMENTS, GRANULAR UP TO 5 CM DIAMETER
DDH 3476 | FRO | 234 | 502.87 | JN | G | COAL |  | CC | <=1mm |  | PL | SM | 7 | R1 | W1 | 6 | 39
DDH 3476 | FRO | 234 | 503.14 | OTH | G | COAL |  | IN | >5mm | 200 | IR | RO | 11 | R1 | W1 | 12 |  |  | UNABLE TO TAKE ALPHA. LOWER CONTACT, SUB ANGULAR TO ANGULAR COAL FRAGMENTS, GRANULAR UP TO CORE DIAMETER AND CORE DIAMETER DISKS
DDH 3476 | FRO | 235 | 503.73 | OTH | O | RZ |  | IN | >5mm | 330 | PL | SM | 7 | R1 | W1 | 6 | 56 |  | LOWER CONTACT, SUB ANGULAR TO ANGULAR COAL FRAGMENTS, GRANULAR UP TO 3 CM DIAMETER
DDH 3476 | FRO | 235 | 503.78 | BD | G | COAL |  | CC | <=1mm |  | UN | SM | 7 | R2 | W1 | 12 | 69
DDH 3476 | FRO | 235 | 503.84 | BD | G | COAL |  | CC | <=1mm |  | UN | RO | 15 | R2 | W1 | 20 | 64
DDH 3476 | FRO | 235 | 503.88 | JN | G | COAL |  | CC | <=1mm |  | UN | RO | 11 | R2 | W1 | 25 | 5 |  | DISCONTINUOUS
DDH 3476 | FRO | 235 | 503.94 | BD | G | COAL |  | CC | <=1mm |  | CU | RO | 9 | R2 | W1 | 20 | 88
DDH 3476 | FRO | 235 | 504.09 | BR | O | RZ |  | IN | >5mm | 110 | CU | SM | 7 | R2 | W1 | 12 | 84 |  | LOWER CONTACT, SUB ANGULAR TO ANGULAR COAL FRAGMENTS, GRANULAR UP TO 5 CM DIAMETER
DDH 3476 | FRO | 235 | 504.16 | BD | G | COAL |  | CC | <=1mm |  | PL | SM | 5 | R2 | W1 | 6 | 81
DDH 3476 | FRO | 235 | 504.18 | BD | G | COAL |  | CC | <=1mm |  | PL | RO | 9 | R2 | W1 | 12 | 70
DDH 3476 | FRO | 235 | 504.37 | BR | O | RZ |  | IN | >5mm | 60 | PL | SM | 7 | R2 | W1 | 12 | 86 |  | LOWER CONTACT, SUB ANGULAR TO ANGULAR COAL FRAGMENTS, GRANULAR UP TO 3 CM DIAMETER
DDH 3476 | FRO | 235 | 504.55 | BD | G | COAL |  | CC | <=1mm |  | CU | RO | 11 | R2 | W1 | 20 | 80
DDH 3476 | FRO | 235 | 504.6 | BD | G | COAL |  | CC | <=1mm |  | CU | RO | 9 | R2 | W1 | 20 | 81
DDH 3476 | FRO | 235 | 504.75 | BD | G | COAL |  | CC | <=1mm |  | CU | SM | 5 | R2 | W1 | 12 | 76
DDH 3476 | FRO | 235 | 504.88 | BR | O | RZ |  | IN | >5mm | 60 | CU | SM | 5 | R2 | W1 | 12 | 84 |  | LOWER CONTACT, SUB ANGULAR TO ANGULAR COAL AND MUDSTONE FRAGMENTS, GRANULAR UP TO 4 CM DIAMETER
DDH 3476 | FRO | 236 | 505 | BD | G | COAL |  | IN | <=5mm |  | CU | RO | 11 | R2 | W1 | 6 | 55
DDH 3476 | FRO | 236 | 505.06 | BD | G | COAL |  | CC | <=1mm |  | UN | RO | 9 | R2 | W1 | 20 | 78
DDH 3476 | FRO | 236 | 505.25 | BD | G | COAL |  | PC | <=1mm |  | UN | RO | 9 | R2 | W1 | 20 | 79
DDH 3476 | FRO | 236 | 505.33 | BD | G | COAL |  | PC | <=1mm |  | ST | RO | 9 | R2 | W1 | 20 | 81 |  | PARTIAL INFILL COAL BAND
DDH 3476 | FRO | 236 | 505.47 | BD | G | COAL |  | PC | <=1mm |  | UN | RO | 9 | R2 | W1 | 20 | 78
DDH 3476 | FRO | 236 | 505.79 | BR | O | RZ |  | IN | >5mm | 250 | ST | RO | 9 | R2 | W1 | 6 | 80 |  | LOWER CONTACT OF MUDSTONE AND COAL RUBBLE ZONE, SUB ANGULAR TO ANGULAR COAL FRAGMENTS, 3 CM DIAMETER UP TO CORE DIAMETER SIZED DISKS. TRACE CALCITE ON CONTACT
DDH 3476 | FRO | 236 | 505.85 | BD | G | COAL |  | CC | <=1mm |  | ST | SM | 7 | R2 | W1 | 12 | 73
DDH 3476 | FRO | 236 | 506.2 | BD | G | COAL |  | IN | <=5mm |  | ST | RO | 9 | R2 | W1 | 12 | 86
DDH 3476 | FRO | 236 | 506.25 | BD | G | COAL |  | IN | <=5mm |  | UN | SM | 7 | R2 | W1 | 12 | 80
DDH 3476 | FRO | 236 | 506.32 | BD | G | COAL |  | CC | <=1mm |  | ST | RO | 15 | R2 | W1 | 20 | 79
DDH 3476 | FRO | 236 | 506.55 | BD | G | COAL |  | PC | <=1mm |  | CU | SM | 7 | R2 | W1 | 20 |  |  | UNABLE TO TAKE ALPHA, VERY CURVED
DDH 3476 | FRO | 236 | 506.65 | BD | G | COAL |  | PC | <=1mm |  | CU | RO | 15 | R2 | W1 | 20 |  |  | UNABLE TO TAKE ALPHA, VERY CURVED
DDH 3476 | FRO | 236 | 506.69 | BD | G | COAL |  | CC | <=1mm |  | CU | RO | 11 | R2 | W1 | 25 |  |  | UNABLE TO TAKE ALPHA, VERY CURVED
DDH 3476 | FRO | 237 | 506.94 | BD | G | COAL |  | IN | <=5mm |  | ST | RO | 11 | R3 | W1 | 6 | 76
DDH 3476 | FRO | 237 | 507.04 | BD | G | COAL |  | PC | <=1mm |  | CU | RO | 11 | R3 | W1 | 20 |  |  | UNABLE TO TAKE ALPHA, VERY CURVED
DDH 3476 | FRO | 237 | 507.25 | BD | G | COAL |  | CC | <=1mm |  | CU | SM | 7 | R3 | W1 | 12 | 79 |  | LOWER CONTACT. UNMATCHED.
DDH 3476 | FRO | 237 | 507.37 | BD | O | RZ |  | IN | >5mm | 30 | UN | SM | 5 | R3 | W1 | 12 | 34 |  | ALMOST POLISHED. MUDSTONE AND COAL RUBBLE ZONE, ANGULAR UP TO 3 CM DIAMETER, LIKELY MECHANICAL
DDH 3476 | FRO | 237 | 507.42 | BD | G | COAL |  | IN | <=5mm |  | UN | RO | 15 | R3 | W1 | 6 | 69
DDH 3476 | FRO | 237 | 507.44 | BD | G | COAL |  | CC | <=1mm |  | UN | RO | 9 | R3 | W1 | 20 | 62
DDH 3476 | FRO | 237 | 507.51 | BD | G | COAL |  | CC | <=1mm |  | UN | RO | 11 | R3 | W1 | 20 | 44
DDH 3476 | FRO | 237 | 507.84 | BD | G | COAL |  | IN | <=2mm |  | UN | RO | 11 | R3 | W1 | 6 | 65
DDH 3476 | FRO | 237 | 507.87 | BD | G | COAL |  | IN | <=2mm |  | PL | RO | 9 | R3 | W1 | 12 | 79
DDH 3476 | FRO | 237 | 507.88 | BD | G | COAL |  | IN | <=2mm |  | CU | SM | 7 | R3 | W1 | 12 | 79
DDH 3476 | FRO | 237 | 507.92 | BD | G | COAL |  | IN | <=2mm |  | CU | SM | 5 | R3 | W1 | 12 | 74
DDH 3476 | FRO | 238 | 508 | BD | G | COAL |  | IN | <=5mm |  | PL | SM | 7 | R3 | W1 | 6 | 75
DDH 3476 | FRO | 238 | 508.07 | BRMEC | O | RZ | COAL | IN | >5mm | 60 | CU | SM | 7 | R3 | W1 | 6 | 70 |  | LOWER CONTACT OF MECHANICAL RUBBLE ZONE, DISK FRAGMENTS OF COAL AND MUDSTONE
DDH 3476 | FRO | 238 | 508.83 | BD | G | COAL |  | PC | <=1mm |  | CU | SM | 7 | R3 | W1 | 20 | 69
DDH 3476 | FRO | 238 | 509.05 | BD | G | COAL |  | CC | <=1mm |  | UN | RO | 15 | R3 | W1 | 20 | 77 |  | ALMOST POLISHED SURFACE
DDH 3476 | FRO | 238 | 509.11 | BD | G | COAL |  | CC | <=1mm |  | CU | PO | 3 | R3 | W1 | 6 | 74
DDH 3476 | FRO | 238 | 509.27 | BD | G | COAL |  | IN | <=5mm |  | ST | SM | 7 | R3 | W1 | 6 |  |  | VERY CURVED UNABLE TO TAKE ALPHA
DDH 3476 | FRO | 238 | 509.9 | BD | G | COAL |  | CC | <=1mm |  | PL | PO | 5 | R3 | W1 | 6 | 74
DDH 3476 | FRO | 238 | 510.15 | BD | G | COAL |  | IN | <=2mm |  | UN | SM | 7 | R3 | W1 | 12 | 78
DDH 3476 | FRO | 238 | 510.84 | BD | G | COAL |  | CC | <=1mm |  | UN | RO | 9 | R3 | W1 | 20 | 74
DDH 3476 | FRO | 239 | 511.2 | BD | G | COAL |  | CC | <=1mm |  | UN | RO | 9 | R3 | W1 | 20 | 77
DDH 3476 | FRO | 239 | 511.23 | BD | G | COAL |  | CC | <=1mm |  | UN | SM | 5 | R3 | W1 | 12 | 86
DDH 3476 | FRO | 239 | 511.31 | BD | G | COAL |  | CC | <=1mm |  | CU | SM | 7 | R3 | W1 | 12 | 86
DDH 3476 | FRO | 239 | 511.42 | BR | O | RZ |  | IN | >5mm | 95 | ST | RO | 9 | R3 | W1 | 12 | 78 |  | LOWER CONTACT OF MECHANICAL RUBBLE ZONE, DISK FRAGMENTS OF COAL AND MUDSTONE
DDH 3476 | FRO | 239 | 511.45 | BR | O | RZ |  | IN | >5mm | 40 | CU | SM | 5 | R3 | W1 | 12 | 82 |  | LOWER CONTACT POTENTIALLY MECHANICAL. LOWER CONTACT OF MECHANICAL RUBBLE ZONE, DISK FRAGMENTS
DDH 3476 | FRO | 239 | 512.24 | BD | G | COAL |  | CC | <=1mm |  | CU | SM | 5 | R3 | W1 | 12 | 84
DDH 3476 | FRO | 239 | 512.26 | BD | G | COAL |  | CC | <=1mm |  | PL | SM | 5 | R3 | W1 | 6 | 68
DDH 3476 | FRO | 239 | 512.29 | BD | G | COAL |  | IN | <=2mm |  | PL | SM | 5 | R3 | W1 | 6 | 76
DDH 3476 | FRO | 239 | 512.4 | BD | G | COAL |  | CC | <=1mm |  | ST | RO | 15 | R3 | W1 | 25 | 72
DDH 3476 | FRO | 239 | 512.45 | BD | G | COAL |  | PC | <=1mm |  | ST | RO | 11 | R3 | W1 | 20 | 79
DDH 3476 | FRO | 239 | 512.54 | BD | G | COAL |  | PC | <=1mm |  | UN | RO | 9 | R3 | W1 | 20 | 76
DDH 3476 | FRO | 239 | 512.6 | BD | G | COAL |  | CC | <=1mm |  | CU | PO | 5 | R3 | W1 | 12 | 43
DDH 3476 | FRO | 240 | 513.46 | BD | G | CLEAN |  | CL |  |  | CU | SM | 7 | R3 | W1 | 20 | 78
DDH 3476 | FRO | 240 | 513.55 | BD | G | COAL |  | PC | <=1mm |  | CU | RO | 9 | R3 | W1 | 20 | 77
DDH 3476 | FRO | 240 | 513.71 | JN | G | CA |  | PC | <=1mm |  | PL | SM | 3 | R3 | W1 | 12 | 14
DDH 3476 | FRO | 241 | 514 | BRMEC | O | RZ |  | IN | >5mm | 30 | CU | SM | 5 | R3 | W1 | 12 | 86 |  | LOWER CONTACT OF MUDSTONE RUBBLE ZONE
DDH 3476 | FRO | 241 | 514.25 | BD | G | COAL | CA | CC | <=1mm |  | CU | SM | 5 | R3 | W1 | 12 | 88
DDH 3476 | FRO | 241 | 514.42 | BD | G | COAL |  | IN | <=5mm |  | PL | SM | 7 | R3 | W1 | 6 | 72 |  | DRILL SPIN ON BEDDING CONTACT
DDH 3476 | FRO | 241 | 515.36 | JN | G | CA |  | CC | <=1mm |  | PL | SM | 7 | R3 | W1 | 6 | 76
DDH 3476 | FRO | 241 | 516
DDH 3476 | FRO | 242 | 516.47 | BD | G | COAL |  | PC | <=1mm |  | UN | SM | 7 | R3 | W1 | 12 | 69
DDH 3476 | FRO | 243 | 517.44 | BRMEC | O | RZ |  | IN | >5mm | 130 | CU | RO | 9 | R2 | W1 | 6 | 80 |  | VERY CURVED, UNABLE TO TAKE ALPHA. LOWER CONTACT OF MECHANICAL RUBBLE ZONE, DISK FRAGMENTS OF COAL AND MUDSTONE
DDH 3476 | FRO | 243 | 517.78 | BD | G | COAL |  | PC | <=1mm |  | CU | RO | 9 | R2 | W1 | 20
DDH 3476 | FRO | 243 | 518.12 | BD | G | COAL |  | CC | <=1mm |  | PL | RO | 9 | R2 | W1 | 12 | 65
DDH 3476 | FRO | 243 | 518.15 | BD | G | COAL |  | CC | <=1mm |  | UN | RO | 9 | R2 | W1 | 20 | 42 |  | ALMOST POLISHED
DDH 3476 | FRO | 243 | 518.18 | BD | G | COAL |  | CC | <=1mm |  | UN | PO | 5 | R2 | W1 | 6 | 45
DDH 3476 | FRO | 243 | 518.22 | BD | G | COAL |  | CC | <=1mm |  | CU | SM | 7 | R2 | W1 | 12 | 51 |  | ALMOST POLISHED
DDH 3476 | FRO | 243 | 518.24 | BD | G | COAL |  | CC | <=1mm |  | UN | PO | 5 | R2 | W1 | 12 | 51
DDH 3476 | FRO | 243 | 518.36 | JN | G | COAL |  | CC | <=1mm |  | UN | PO | 5 | R2 | W1 | 25 | 31 |  | DISCONTINUOUS
DDH 3476 | FRO | 243 | 518.41 | BD | G | COAL |  | CC | <=1mm |  | ST | RO | 15 | R2 | W1 | 20 | 71
DDH 3476 | FRO | 243 | 518.55 | BD | G | COAL |  | CC | <=1mm |  | PL | PO | 1 | R2 | W1 | 6 | 81 |  | MIRROR LIKE
DDH 3476 | FRO | 243 | 518.57 | BD | G | COAL |  | CC | <=1mm |  | CU | SM | 3 | R2 | W1 | 12 | 63
DDH 3476 | FRO | 244 | 518.92 | BD | G | COAL |  | CC | <=1mm |  | ST | SM | 5 | R1 | W1 | 6 | 84 |  | SMALL STEP <1 1MM
DDH 3476 | FRO | 244 | 518.97 | BD | G | COAL |  | CC | <=1mm |  | ST | RO | 15 | R1 | W1 | 12 | 86 |  | LARGE 1 CM STEP
DDH 3476 | FRO | 244 | 519.18 | JN | G | COAL |  | CC | <=1mm |  | UN | RO | 9 | R1 | W1 | 12 | 15
DDH 3476 | FRO | 244 | 519.34 | BRMEC | O | RZ | COAL | IN | >5mm | 140 | IR | RO | 15 | R1 | W1 | 0 |  |  | UNABLE TO TAKE ALPHA, BROKEN ZONE IN COAL, LIKELY MECHANICAL
DDH 3476 | FRO | 244 | 519.38 | JN | G | COAL |  | CC | <=1mm |  | UN | RO | 9 | R1 | W1 | 12 | 34
DDH 3476 | FRO | 244 | 519.46 | BD | G | COAL |  | IN | <=2mm |  | PL | SM | 3 | R1 | W1 | 6 | 84
DDH 3476 | FRO | 244 | 519.59 | BD | G | COAL |  | CC | <=1mm |  | UN | RO | 11 | R1 | W1 | 12 | 66
DDH 3476 | FRO | 244 | 519.71 | BD | G | COAL |  | CC | <=1mm |  | UN | VR | 15 | R1 | W1 | 12 | 55
DDH 3476 | FRO | 244 | 519.8 | JN | G | COAL |  | IN | <=2mm |  | UN | RO | 11 | R1 | W1 | 12 | 26
DDH 3476 | FRO | 244 | 519.87 | BD | G | COAL |  | CC | <=1mm |  | ST | VR | 17 | R1 | W1 | 12 | 56
DDH 3476 | FRO | 245 | 520 | BRMEC | O | RZ | COAL | IN | >5mm | 130 | PL | RO | 11 | R1 | W1 | 6 | 81 |  | LOWER CONTACT OF MECHANICAL RUBBLE ZONE
DDH 3476 | FRO | 245 | 520.06 | BD | G | COAL |  | CC | <=1mm |  | PL | SM | 5 | R1 | W1 | 6 | 50
DDH 3476 | FRO | 245 | 520.11 | BR | O | RZ | COAL | IN | >5mm | 520 | PL | SM | 7 | R1 | W1 | 0 | 61 |  | UPPER CONTACT OF MECHANICAL COAL RUBBLE ZONE
DDH 3476 | FRO | 246 | 520.63 | BR | O | RZ | COAL | IN | >5mm | 520 | CU | RO | 9 | R1 | W1 | 0 | 75 |  | LOWER CONTACT OF MECHANICAL COAL RUBBLE ZONE
DDH 3476 | FRO | 246 | 521.08 | BD | G | COAL |  | IN | >5mm | 10 | PL | SM | 7 | R3 | W1 | 6 | 78 |  | INTACT COAL INFILL
DDH 3476 | FRO | 246 | 521.28 | BD | G | COAL |  | IN | <=2mm |  | UN | RO | 9 | R3 | W1 | 6 | 72
DDH 3476 | FRO | 246 | 521.36 | BD | G | COAL |  | PC | <=1mm |  | UN | SM | 7 | R3 | W1 | 20 | 71
DDH 3476 | FRO | 246 | 521.56 | BD | O | COAL |  | IN | >5mm | 10 | PL | SM | 5 | R3 | W1 | 6 | 84
DDH 3476 | FRO | 246 | 521.71 | BD | O | COAL |  | IN | >5mm | 23 | PL | SM | 5 | R3 | W1 | 0 | 84
DDH 3476 | FRO | 246 | 521.8 | BD | G | COAL |  | IN | <=2mm |  | UN | SM | 7 | R3 | W1 | 12 | 76
DDH 3476 | FRO | 246 | 521.99 | BD | G | COAL |  | CC | <=1mm |  | CU | SM | 7 | R3 | W1 | 12 | 81
DDH 3476 | FRO | 247 | 523.93 | JN | G | CA | COAL | CC | <=1mm |  | UN | RO | 9 | R4 | W1 | 25 | 27 |  | DISCONTINUOUS. TRACE PYRITE
DDH 3476 | FRO | 247 | 524.03 | BD | G | COAL |  | CC | <=1mm |  | PL | SM | 5 | R4 | W1 | 6 | 86
DDH 3476 | FRO | 247 | 524.26 | BD | G | COAL |  | CC | <=1mm |  | PL | SM | 7 | R4 | W1 | 6 | 70 |  | TRACE CALCITE
DDH 3476 | FRO | 248 | 525.15 | BD | G | COAL |  | IN | <=5mm |  | CU | RO | 9 | R3 | W1 | 6 | 81
DDH 3476 | FRO | 249 | 525.28 | BD | G | COAL |  | CC | <=1mm |  | CU | SM | 5 | R2 | W1 | 12 | 65
DDH 3476 | FRO | 249 | 525.45 | BR | O | RZ | COAL | IN | >5mm | 130 | UN | RO | 11 | R2 | W1 | 6 | 64 |  | LOWER CONTACT OF COAL RUBBLE ZONE, ANGULAR FRAGMENTS GRANULAR UP TO CORE DISKS
DDH 3476 | FRO | 249 | 525.5 | BD | G | COAL |  | CC | <=1mm |  | ST | RO | 11 | R2 | W1 | 20 | 61
DDH 3476 | FRO | 249 | 525.58 | BD | G | COAL |  | CC | <=1mm |  | CU | RO | 9 | R2 | W1 | 20 | 75
DDH 3476 | FRO | 249 | 525.63 | BD | G | COAL |  | CC | <=1mm |  | CU | PO | 5 | R2 | W1 | 12 | 72
DDH 3476 | FRO | 249 | 525.81 | BD | G | COAL |  | IN | <=5mm |  | CU | SM | 7 | R1 | W1 | 12 | 86
DDH 3476 | FRO | 250 | 526.09 | BR | O | RZ | COAL | IN | >5mm | 80 | ST | RO | 11 | R1 | W1 | 12 | 74 |  | LOWER CONTACT OF COAL RUBBLE ZONE. ANGULAR FRAGMENTS, GRANULAR UP TO 3 CM DIAMETER
DDH 3476 | FRO | 250 | 526.12 | BD | G | COAL |  | CC | <=1mm |  | PL | RO | 9 | R1 | W1 | 12 | 89
DDH 3476 | FRO | 250 | 526.18 | BD | G | COAL |  | CC | <=1mm |  | UN | RO | 15 | R1 | W1 | 12 | 88
DDH 3476 | FRO | 250 | 526.25 | BR | O | RZ | COAL | IN | >5mm | 280 | IR | RO | 11 | R1 | W1 | 12 |  |  | UPPER CONTACT OF COAL RUBBLE ZONE. ANGULAR FRAGMENTS, GRANULAR UP TO 6 CM, UNABLE TO TAKE ALPHA, IRREGULAR CONTACT
DDH 3476 | FRO | 250 | 526.53 | BR | O | RZ | COAL | IN | >5mm | 280 | ST | SM | 7 | R1 | W1 | 12 | 90 |  | LOWER CONTACT OF COAL RUBBLE ZONE. ANGULAR FRAGMENTS, GRANULAR UP TO 6 CM
DDH 3476 | FRO | 250 | 526.57 | BD | G | COAL |  | CC | <=1mm |  | PL | SM | 7 | R1 | W1 | 6 | 89
DDH 3476 | FRO | 250 | 526.65 | BD | G | COAL |  | CC | <=1mm |  | UN | RO | 9 | R1 | W1 | 12 | 85
DDH 3476 | FRO | 250 | 526.77 | BD | G | COAL |  | CC | <=1mm |  | PL | SM | 5 | R1 | W1 | 6 | 81
DDH 3476 | FRO | 250 | 526.93 | JN | G | COAL |  | CC | <=1mm |  | PL | SM | 5 | R1 | W1 | 12 | 25
DDH 3476 | FRO | 250 | 527.02 | BR | O | RZ | COAL | IN | >5mm | 600 | PL | SM | 7 | R1 | W1 | 0 | 75 |  | UPPER CONTACT OF COAL RUBBLE ZONE. ANGULAR FRAGMENTS, ANGULAR UP TO 3 CM
DDH 3476 | FRO | 250 | 527.63 | BR | O | RZ | COAL | IN | >5mm | 600 | PL | SM | 5 | R1 | W1 | 0 | 88 |  | LOWER CONTACT OF COAL RUBBLE ZONE. ANGULAR FRAGMENTS, ANGULAR UP TO 3 CM
DDH 3476 | FRO | 250 | 527.67 | JN | G | COAL |  | CC | <=1mm |  | UN | RO | 9 | R1 | W1 | 12 | 21
DDH 3476 | FRO | 251 | 528.12 | BD | O | RZ | COAL | IN | >5mm | 420 | PL | SM | 5 | R1 | W1 | 0 | 74 |  | LOWER CONTACT OF COAL RUBBLE ZONE. ANGULAR FRAGMENTS, ANGULAR UP TO 3 CM. CONTACT SURFACE CLEAN MUDSTONE
DDH 3476 | FRO | 252 | 529.18 | BR | O | RZ |  | IN | >5mm | 85 | PL | RO | 11 | R2 | W1 | 12 | 76 |  | LOWER CONTACT OF MUDSTONE BROKEN ZONE. SUB ANGULAR TO ANGULAR FRAGMENTS UP TO CORE DIAMETER
DDH 3476 | FRO | 252 | 529.21 | BD | G | COAL |  | IN | <=2mm |  | CU | RO | 9 | R2 | W1 | 6 | 75
DDH 3476 | FRO | 252 | 529.39 | BRMEC | O | RZ | COAL | IN | >5mm | 45 | CU | RO | 9 | R2 | W1 | 6 | 73 |  | LOWER CONTACT OF MUDSTONE MECHANICALLY BROKEN ZONE. SUB ANGULAR TO ANGULAR FRAGMENTS UP TO 5 CM
DDH 3476 | FRO | 252 | 529.42 | BD | G | COAL |  | IN | <=2mm |  | PL | PO | 5 | R2 | W1 | 6 | 89
DDH 3476 | FRO | 252 | 529.44 | BD | G | COAL |  | CC | <=1mm |  | PL | PO | 3 | R2 | W1 | 6 | 84
DDH 3476 | FRO | 252 | 529.59 | BD | G | COAL |  | IN | <=2mm |  | UN | RO | 9 | R2 | W1 | 6 | 83
DDH 3476 | FRO | 253 | 530.3 | BR | O | RZ | COAL | IN | >5mm | 320 | PL | SM | 5 | R1 | W1 | 0 | 80 |  | UPPER CONTACT OF COAL RUBBLE ZONE. ANGULAR FRAGMENTS, ANGULAR UP TO CORE DIAMETER DISKS
DDH 3476 | FRO | 253 | 530.59 | BR | O | RZ | COAL | IN | >5mm | 320 | ST | VR | 17 | R1 | W1 | 0 |  |  | LARGE 3 CM STEP, UNABLE TO TAKE ALPHA. LOWER CONTACT OF COAL RUBBLE ZONE. ANGULAR FRAGMENTS UP TO CORE DIAMETER DISKS
DDH 3476 | FRO | 253 | 530.88 | BD | G | COAL |  | CC | <=1mm |  | PL | RO | 9 | R1 | W1 | 12 | 88
DDH 3476 | FRO | 253 | 530.94 | JN | G | COAL |  | IN | <=5mm |  | PL | SM | 7 | R1 | W1 | 12 | 19
DDH 3476 | FRO | 253 | 531.52 | BR | O | RZ | COAL | IN | >5mm | 490 | PL | SM | 5 | R1 | W1 | 0 | 89 |  | LOWER CONTACT OF COAL RUBBLE ZONE. FRAGMENTS, ANGULAR UP TO CORE DIAMETER DISKS
DDH 3476 | FRO | 254 | 532 | OTH | O | RZ | COAL | IN | >5mm | 810 | PL | SM | 5 | R1 | W1 | 0
DDH 3476 | FRO | 255 | 533.88 | BD | G | COAL |  | PC | <=1mm |  | PL | SM | 7 | R3 | W1 | 12 | 88
DDH 3476 | FRO | 255 | 534.56 | BD | G | COAL |  | PC | <=1mm |  | PL | SM | 7 | R3 | W1 | 12 | 84
DDH 3476 | FRO | 256 | 535.06 | BD | G | COAL |  | CC | <=1mm |  | PL | PO | 3 | R3 | W1 | 6 | 88
DDH 3476 | FRO | 256 | 535.62 | BD | G | COAL |  | PC | <=1mm |  | PL | SM | 5 | R3 | W1 | 12 | 85
DDH 3476 | FRO | 256 | 535.64 | BD | G | COAL |  | PC | <=1mm |  | PL | SM | 7 | R3 | W1 | 12 | 84 |  | TRACE CALCITE
DDH 3476 | FRO | 256 | 536.26 | BD | G | COAL |  | PC | <=1mm |  | PL | SM | 5 | R3 | W1 | 12 | 80
DDH 3476 | FRO | 256 | 537.11 | BD | G | COAL |  | PC | <=1mm |  | PL | SM | 5 | R3 | W1 | 12 | 84
DDH 3476 | FRO | 256 | 537.56 | BD | G | COAL |  | CC | <=1mm |  | UN | RO | 15 | R3 | W1 | 20 | 76
DDH 3476 | FRO | 256 | 537.62 | BD | G | COAL |  | CC | <=1mm |  | ST | RO | 11 | R3 | W1 | 12 | 88
DDH 3476 | FRO | 257 | 538.67 | BD | G | COAL |  | IN | <=2mm |  | UN | SM | 7 | R3 | W1 | 12 | 84 |  | BAND INFILL OF FRIABLE COAL 4 CM WIDTH
DDH 3476 | FRO | 257 | 538.88 | BD | G | COAL |  | PC | <=1mm |  | ST | SM | 7 | R3 | W1 | 25 | 78 |  | 2 CM STEP
DDH 3476 | FRO | 257 | 539.41 | JN | G | CLEAN |  | CL |  |  | PL | SM | 5 | R3 | W1 | 25 | 8 |  | DISCONTINUOUS
DDH 3476 | FRO | 257 | 539.84 | BD | G | COAL |  | PC | <=1mm |  | CU | RO | 9 | R3 | W1 | 20 | 66
DDH 3476 | FRO | 258 | 542.19 | BD | G | CA | COAL | PC | <=1mm |  | CU | RO | 9 | R3 | W1 | 20 | 58
DDH 3476 | FRO | 259 | 542.35 | BD | G | COAL |  | CC | <=1mm |  | UN | PO | 5 | R3 | W1 | 12 | 72
DDH 3476 | FRO | 259 | 542.37 | BD | G | COAL |  | CC | <=1mm |  | UN | SM | 7 | R3 | W1 | 12 | 78 |  | ALMOST POLISHED
DDH 3476 | FRO | 259 | 542.39 | BD | G | COAL |  | CC | <=1mm |  | UN | RO | 9 | R3 | W1 | 20 | 78 |  | ALMOST POLISHED
DDH 3476 | FRO | 259 | 542.48 | BD | G | COAL |  | PC | <=1mm |  | UN | RO | 9 | R3 | W1 | 20 | 68
DDH 3476 | FRO | 259 | 542.51 | BD | G | COAL |  | CC | <=1mm |  | ST | RO | 11 | R3 | W1 | 20 | 84
DDH 3476 | FRO | 259 | 542.62 | BD | G | COAL |  | IN | <=5mm |  | CU | SM | 7 | R3 | W1 | 12 | 84
DDH 3476 | FRO | 259 | 542.95 | BRMEC | O | RZ | COAL | IN | >5mm | 120 | IR | RO | 11 | R3 | W1 | 0 |  |  | UNABLE TO TAKE ALPHA, MECHANICAL BROKEN ZONE LIKELY DUE TO JOINTING
DDH 3476 | FRO | 259 | 543.04 | JN | G | COAL |  | CC | <=1mm |  | PL | RO | 9 | R3 | W1 | 12 | 42
DDH 3476 | FRO | 259 | 543.05 | BD | G | COAL |  | CC | <=1mm |  | CU | RO | 11 | R3 | W1 | 6 | 84 |  | BEDDING CONTACT ON BROKEN ZONE
DDH 3476 | FRO | 259 | 543.2 | BD | G | COAL |  | CC | <=1mm |  | UN | RO | 9 | R3 | W1 | 12 | 64
DDH 3476 | FRO | 259 | 543.73 | BD | G | COAL |  | CC | <=1mm |  | CU | SM | 7 | R3 | W1 | 12 | 81
DDH 3476 | FRO | 260 | 544.39 | BD | G | COAL |  | CC | <=1mm |  | UN | PO | 5 | R3 | W1 | 6 | 75
DDH 3476 | FRO | 260 | 544.46 | BD | G | COAL |  | CC | <=1mm |  | UN | SM | 5 | R3 | W1 | 12 | 75
DDH 3476 | FRO | 260 | 544.53 | BD | G | COAL |  | IN | <=5mm |  | PL | SM | 7 | R3 | W1 | 6 | 76
DDH 3476 | FRO | 260 | 544.61 | OTH | O | RZ | COAL | IN | >5mm | 40 | PL | SM | 7 | R3 | W1 | 6 | 83 |  | LOWER CONTACT OF BLOCKY COAL RUBBLE ZONE, BROKEN COAL FRAGMENTS UP TO CORE DIAMETER
DDH 3476 | FRO | 260 | 544.67 | BD | G | COAL |  | CC | <=1mm |  | ST | SM | 7 | R3 | W1 | 12 | 82 |  | ONE 1 CM STEP
DDH 3476 | FRO | 260 | 544.91 | BD | G | COAL |  | CC | <=1mm |  | ST | SM | 7 | R3 | W1 | 20 | 72 |  | TWO 1 CM STEPS
DDH 3476 | FRO | 260 | 544.97 | BD | G | COAL |  | CC | <=1mm |  | UN | SM | 5 | R3 | W1 | 12 | 72
DDH 3476 | FRO | 260 | 546.07 | BD | G | COAL |  | IN | <=5mm |  | UN | RO | 11 | R3 | W1 | 6 | 68
DDH 3476 | FRO | 260 | 546.48 | BD | G | COAL |  | PC | <=1mm |  | PL | RO | 9 | R3 | W1 | 12 | 73
DDH 3476 | FRO | 260 | 546.57 | BD | G | COAL |  | CC | <=1mm |  | CU | SM | 5 | R3 | W1 | 12 | 61
DDH 3476 | FRO | 260 | 546.78 | BD | G | COAL |  | IN | <=5mm |  | PL | SM | 7 | R3 | W1 | 12 | 85
DDH 3476 | FRO | 260 | 546.82 | BD | G | COAL |  | CC | <=1mm |  | UN | RO | 15 | R3 | W1 | 20 | 72
DDH 3476 | FRO | 261 | 548.13 | BD | G | COAL |  | IN | <=2mm |  | PL | RO | 11 | R3 | W1 | 6 | 61
DDH 3476 | FRO | 261 | 548.17 | BD | G | COAL |  | CC | <=1mm |  | CU | SM | 7 | R3 | W1 | 12 | 79
DDH 3476 | FRO | 261 | 548.25 | BD | G | COAL |  | PC | <=1mm |  | PL | SM | 7 | R3 | W1 | 12 | 81
DDH 3476 | FRO | 261 | 548.27 | BD | G | COAL |  | CC | <=1mm |  | PL | SM | 5 | R3 | W1 | 6 | 85
DDH 3476 | FRO | 261 | 548.44 | BD | G | COAL |  | CC | <=1mm |  | PL | SM | 5 | R3 | W1 | 6 | 76
DDH 3476 | FRO | 261 | 548.66 | BD | G | COAL |  | CC | <=1mm |  | CU | SM | 7 | R3 | W1 | 12 | 82
DDH 3476 | FRO | 261 | 548.75 | BD | G | COAL |  | CC | <=1mm |  | CU | SM | 7 | R3 | W1 | 12 | 83
DDH 3476 | FRO | 261 | 549.59 | BRMEC | O | RZ |  | IN | >5mm | 150 | PL | SM | 5 | R3 | W1 | 6 | 83 |  | ANGULAR BLOCKY FRAGMENTS UP TO 4 CM DIAMETER
DDH 3476 | FRO | 262 | 550.41 | BD | G | COAL |  | IN | <=2mm |  | PL | SM | 7 | R3 | W1 | 6 | 88
DDH 3476 | FRO | 262 | 550.44 | BD | G | COAL |  | IN | <=5mm |  | ST | RO | 9 | R3 | W1 | 6 | 61
DDH 3476 | FRO | 262 | 550.48 | BD | G | COAL |  | IN | <=5mm |  | PL | SM | 7 | R3 | W1 | 6 | 65
DDH 3476 | FRO | 262 | 550.68 | BD | G | COAL |  | PC | <=1mm |  | CU | SM | 7 | R3 | W1 | 20 | 86
DDH 3476 | FRO | 262 | 550.71 | BD | G | COAL |  | CC | <=1mm |  | CU | SM | 7 | R3 | W1 | 12 | 83
DDH 3476 | FRO | 262 | 550.74 | BD | G | COAL |  | IN | <=5mm |  | ST | RO | 9 | R3 | W1 | 6 | 79
DDH 3476 | FRO | 262 | 550.84 | BD | G | COAL |  | CC | <=1mm |  | PL | SM | 7 | R3 | W1 | 6 | 82
DDH 3476 | FRO | 262 | 550.85 | BD | G | COAL |  | CC | <=1mm |  | PL | SM | 7 | R3 | W1 | 6 | 82
DDH 3476 | FRO | 262 | 551.03 | BD | G | COAL |  | IN | <=2mm |  | CU | SM | 7 | R3 | W1 | 12 | 86
DDH 3476 | FRO | 262 | 551.06 | BD | G | COAL |  | PC | <=1mm |  | PL | SM | 7 | R3 | W1 | 12 | 83
DDH 3476 | FRO | 262 | 552.26 | BD | G | CA |  | PC | <=1mm |  | PL | SM | 7 | R3 | W1 | 25 | 14 |  | DISCONTINUOUS
DDH 3476 | FRO | 262 | 552.56 | BD | G | COAL |  | CC | <=1mm |  | UN | SM | 7 | R3 | W1 | 12 | 76
DDH 3476 | FRO | 263 | 553.28 | BD | G | COAL |  | IN | <=2mm |  | UN | RO | 9 | R3 | W1 | 6 | 46
DDH 3476 | FRO | 263 | 553.33 | BD | G | COAL |  | IN | <=2mm |  | CU | SM | 7 | R3 | W1 | 12 | 48
DDH 3476 | FRO | 263 | 553.49 | BD | G | COAL |  | IN | <=2mm |  | PL | SM | 7 | R3 | W1 | 6 | 59
DDH 3476 | FRO | 263 | 553.58 | BD | G | COAL | CA | PC | <=1mm |  | UN | RO | 9 | R3 | W1 | 20 | 66
DDH 3476 | FRO | 263 | 553.62 | BD | G | COAL |  | IN | <=2mm |  | PL | SM | 7 | R3 | W1 | 6 | 68
DDH 3476 | FRO | 263 | 553.63 | BD | G | COAL |  | IN | <=2mm |  | PL | SM | 7 | R3 | W1 | 6 | 68
DDH 3476 | FRO | 263 | 553.79 | BD | G | COAL |  | IN | <=2mm |  | PL | SM | 5 | R3 | W1 | 6 | 69
DDH 3476 | FRO | 263 | 553.81 | BD | G | COAL |  | PC | <=1mm |  | CU | SM | 7 | R3 | W1 | 12 | 74
DDH 3476 | FRO | 263 | 553.94 | BD | G | COAL |  | CC | <=1mm |  | CU | RO | 9 | R3 | W1 | 20 |  |  | UNABLE TO TAKE ALPHA, VERY CURVED
DDH 3476 | FRO | 263 | 553.97 | BD | G | COAL |  | CC | <=1mm |  | CU | RO | 9 | R3 | W1 | 20 | 62
DDH 3476 | FRO | 263 | 554.04 | BD | G | COAL |  | CC | <=1mm |  | UN | SM | 7 | R3 | W1 | 12 | 86
DDH 3476 | FRO | 263 | 554.16 | BD | G | COAL |  | CC | <=1mm |  | CU | RO | 9 | R3 | W1 | 20 |  |  | ALMOST POLISHED. UNABLE TO TAKE ALPHA, VERY CURVED
DDH 3476 | FRO | 263 | 554.19 | BD | G | COAL |  | CC | <=1mm |  | CU | PO | 5 | R3 | W1 | 12 | 65
DDH 3476 | FRO | 264 | 554.84 | [12 empty] | 25 |  |  | NO NATURAL FRACTURES IN RUN
DDH 3476 | FRO | 265 | 555.52 | BD | G | CLEAN |  | CL |  |  | PL | SM | 7 | R3 | W1 | 12 | 84
DDH 3476 | FRO | 265 | 555.9 | OTH | O | RZ | COAL | IN | >5mm | 30 | CU | SM | 7 | R3 | W1 | 6 | 84 |  | RUBBLE COAL ZONE, ROUNDED FRAGMENTS GRANULAR UP TO 3 CM
DDH 3476 | FRO | 265 | 555.98 | BD | O | RZ | COAL | IN | >5mm | 40 | CU | RO | 15 | R3 | W1 | 6 |  |  | VERY CURVED UNABLE TO TAKE ALPHA. COAL AND MUDSTONE RUBBLE ZONE, SUB ROUNDED TO ANGULAR FRAGMENTS GRANULAR UP TO CORE SIZED DISKS
DDH 3476 | FRO | 266 | 556 | BD | G | COAL |  | IN | <=2mm |  | PL | SM | 7 | R3 | W1 | 6 | 85
DDH 3476 | FRO | 266 | 556.12 | BD | G | COAL |  | IN | <=2mm |  | CU | SM | 5 | R3 | W1 | 12 | 84
DDH 3476 | FRO | 266 | 556.21 | BD | G | COAL |  | PC | <=1mm |  | ST | RO | 9 | R3 | W1 | 20 | 75
DDH 3476 | FRO | 266 | 556.4 | BD | G | COAL |  | CC | <=1mm |  | PL | SM | 5 | R3 | W1 | 6 | 82
DDH 3476 | FRO | 266 | 556.61 | BD | G | COAL |  | CC | <=1mm |  | ST | SM | 7 | R3 | W1 | 12 | 82
DDH 3476 | FRO | 266 | 556.78 | BD | G | COAL |  | CC | <=1mm |  | PL | SM | 5 | R3 | W1 | 6 | 82
DDH 3476 | FRO | 266 | 556.95 | BD | G | CLEAN |  | CL |  |  | CU | SM | 5 | R3 | W1 | 12 | 76
DDH 3476 | FRO | 266 | 556.98 | BD | G | COAL |  | CC | <=1mm |  | CU | SM | 7 | R3 | W1 | 12 | 80
DDH 3476 | FRO | 266 | 557.47 | BD | G | COAL |  | PC | <=1mm |  | PL | SM | 5 | R3 | W1 | 12 | 90
DDH 3476 | FRO | 266 | 558.17 | BD | G | COAL |  | PC | <=1mm |  | ST | SM | 5 | R3 | W1 | 20 | 85 |  | 1 MM STEP
DDH 3476 | FRO | 266 | 558.34 | BD | G | COAL |  | CC | <=1mm |  | UN | SM | 5 | R3 | W1 | 12 | 81
DDH 3476 | FRO | 266 | 558.62 | BD | G | COAL |  | PC | <=1mm |  | PL | RO | 9 | R3 | W1 | 20 | 84
DDH 3476 | FRO | 266 | 558.7 | BD | G | COAL |  | IN | <=5mm |  | ST | SM | 5 | R3 | W1 | 6 |  |  | VERY CURVED, UNABLE TO TAKE ALPHA
DDH 3476 | FRO | 266 | 558.8 | BD | G | COAL |  | CC | <=1mm |  | ST | SM | 5 | R3 | W1 | 20 | 68 |  | ONE LARGE 1 CM STEP
DDH 3476 | FRO | 267 | 559.57 | BD | G | CLEAN |  | CL |  |  | PL | RO | 9 | R3 | W1 | 20 | 81
DDH 3476 | FRO | 267 | 559.7 | BD | G | COAL |  | CC | <=1mm |  | PL | SM | 7 | R3 | W1 | 6 | 88
DDH 3476 | FRO | 267 | 559.94 | BD | G | COAL |  | CC | <=1mm |  | PL | SM | 7 | R3 | W1 | 6 | 82
DDH 3476 | FRO | 267 | 559.98 | BD | G | COAL |  | CC | <=1mm |  | PL | SM | 7 | R3 | W1 | 6 | 81
DDH 3476 | FRO | 267 | 560.01 | BD | G | COAL |  | CC | <=1mm |  | PL | SM | 5 | R3 | W1 | 6 | 80
DDH 3476 | FRO | 267 | 560.14 | BD | G | COAL |  | CC | <=1mm |  | UN | SM | 5 | R3 | W1 | 12 | 76
DDH 3476 | FRO | 267 | 560.21 | BD | G | COAL |  | IN | <=2mm |  | ST | RO | 9 | R3 | W1 | 12 | 89 |  | 1 MM STEP
DDH 3476 | FRO | 267 | 560.78 | BRMEC | O | RZ | CLEAN | IN | >5mm | 740 | UN | VR | 15 | R3 | W1 | 6 | 76 |  | UPPER CONTACT SLIPPED CORE, DRILL SPIN. ROUNDED FRAGMENTS AND CORE UP TO 11 CM LENGTH
DDH 3476 | FRO | 267 | 561.53 | BRMEC | O | RZ | CLEAN | IN | >5mm | 740 | PL | SM | 3 | R3 | W1 | 6 | 88 |  | LOWER CONTACT SLIPPED CORE, DRILL SPIN. ROUNDED FRAGMENTS AND CORE UP TO 11 CM LENGTH
DDH 3476 | FRO | 268 | 564.16 | BD | G | CLEAN |  | CL |  |  | CU | RO | 11 | R3 | W1 | 20 | 79
DDH 3476 | FRO | 269 | 565 | BD | G | COAL |  | PC | <=1mm |  | CU | SM | 7 | R3 | W1 | 20 | 78
DDH 3476 | FRO | 269 | 565.3 | BD | G | COAL |  | IN | <=2mm |  | CU | RO | 9 | R3 | W1 | 6 | 88
DDH 3476 | FRO | 269 | 565.92 | BD | G | CLEAN |  | CL |  |  | CU | SM | 7 | R3 | W1 | 20 | 85
DDH 3476 | FRO | 269 | 567.23 | BD | G | COAL |  | PC | <=1mm |  | UN | SM | 7 | R3 | W1 | 20 | 78
DDH 3476 | FRO | 269 | 567.56 | BD | G | COAL |  | PC | <=1mm |  | PL | RO | 11 | R3 | W1 | 20 | 84
DDH 3476 | FRO | 270 | 568.24 | BD | G | COAL |  | IN | <=2mm |  | PL | SM | 7 | R3 | W1 | 12 | 74
DDH 3476 | FRO | 270 | 568.51 | BD | G | COAL |  | PC | <=1mm |  | CU | SM | 7 | R3 | W1 | 20 | 73
DDH 3476 | FRO | 270 | 568.68 | BD | G | COAL |  | PC | <=1mm |  | CU | RO | 9 | R3 | W1 | 20 | 79
DDH 3476 | FRO | 270 | 569.92 | BD | G | CLEAN |  | CL |  |  | PL | SM | 7 | R3 | W1 | 12 | 89
DDH 3476 | FRO | 271 | 571.29 | BD | G | COAL |  | CC | <=1mm |  | ST | SM | 7 | R2 | W1 | 20 | 84 |  | 5 MM STEP
DDH 3476 | FRO | 271 | 571.54 | BD | G | COAL |  | CC | <=1mm |  | CU | RO | 9 | R2 | W1 | 20 | 78
DDH 3476 | FRO | 271 | 571.78 | BD | O | RZ | COAL | IN | >5mm | 21 | UN | RO | 9 | R2 | W1 | 6 | 85 |  | LOWER CONTACT OF COAL RUBBLE ZONE, CORE SIZED DISKS OF COMPETENT COAL
DDH 3476 | FRO | 271 | 571.83 | BD | G | COAL |  | PC | <=1mm |  | PL | SM | 7 | R2 | W1 | 12 | 88
DDH 3476 | FRO | 271 | 571.87 | BD | G | COAL |  | PC | <=1mm |  | PL | SM | 7 | R2 | W1 | 12 | 88
DDH 3476 | FRO | 271 | 571.91 | BD | G | COAL |  | IN | <=2mm |  | ST | RO | 9 | R2 | W1 | 6 | 86
DDH 3476 | FRO | 271 | 572 | BD | G | COAL |  | IN | <=2mm |  | PL | SM | 7 | R2 | W1 | 6 | 79
DDH 3476 | FRO | 271 | 572.05 | BD | G | COAL |  | IN | <=2mm |  | UN | RO | 9 | R2 | W1 | 6 | 81
DDH 3476 | FRO | 272 | 572.1 | BD | G | COAL |  | CC | <=1mm |  | IR | RO | 11 | R2 | W1 | 20 | 86 |  | UPPER CONTACT MUDSTONE, LOWER CONTACT COAL
DDH 3476 | FRO | 272 | 572.16 | OTH | O | RZ | COAL | IN | >5mm | 72 | PL | RO | 11 | R1 | W1 | 0 | 90 |  | UPPER CONTACT OF FRIABLE COAL SEAM, BLOCKY INTACT COAL
DDH 3476 | FRO | 273 | 572.88 | BD | O | RZ | COAL | IN | >5mm | 72 | PL | SM | 5 | R1 | W1 | 0 | 72 |  | LOWER CONTACT OF FRIABLE COAL SEAM, BLOCKY INTACT COAL
DDH 3476 | FRO | 273 | 573.74 | BD | G | COAL |  | PC | <=1mm |  | PL | SM | 7 | R3 | W1 | 12 | 86
DDH 3476 | FRO | 274 | 574.08 | BD | G | COAL |  | PC | <=1mm |  | PL | SM | 5 | R3 | W1 | 12 | 87
DDH 3476 | FRO | 274 | 574.24 | BD | G | COAL |  | PC | <=1mm |  | ST | SM | 5 | R3 | W1 | 20 | 85 |  | 5 MM STEP
DDH 3476 | FRO | 274 | 574.31 | BD | G | COAL |  | CC | <=1mm |  | CU | SM | 5 | R3 | W1 | 12 | 87
DDH 3476 | FRO | 274 | 574.41 | BD | G | CLEAN |  | CL |  |  | UN | RO | 9 | R3 | W1 | 20 | 49
DDH 3476 | FRO | 274 | 574.46 | BD | G | COAL |  | PC | <=1mm |  | CU | SM | 5 | R3 | W1 | 12 | 55
DDH 3476 | FRO | 274 | 574.61 | BD | G | COAL |  | PC | <=1mm |  | ST | SM | 5 | R3 | W1 | 12 | 88 |  | 5 MM STEP
DDH 3476 | FRO | 274 | 574.63 | BD | G | CA |  | CC | <=1mm |  | PL | SM | 3 | R3 | W1 | 6 | 74
DDH 3476 | FRO | 274 | 574.67 | JN | G | CLEAN |  | CL |  |  | UN | SM | 5 | R3 | W1 | 25 | 31 |  | DISCONTINUOUS
DDH 3476 | FRO | 274 | 574.69 | BD | G | COAL |  | PC | <=1mm |  | PL | SM | 5 | R3 | W1 | 12 | 84
DDH 3476 | FRO | 274 | 575.4 | BD | G | CLEAN |  | CL |  |  | ST | RO | 9 | R3 | W1 | 20 | 85 |  | POSSIBLY MECHANICAL
DDH 3476 | FRO | 274 | 575.42 | BD | G | COAL |  | PC | <=1mm |  | PL | SM | 3 | R3 | W1 | 12 | 85
DDH 3476 | FRO | 274 | 575.76 | BD | G | COAL |  | CC | <=1mm |  | PL | SM | 7 | R3 | W1 | 6 | 90
DDH 3476 | FRO | 274 | 575.84 | BD | G | COAL |  | CC | <=1mm |  | CU | SM | 7 | R3 | W1 | 6 | 86
DDH 3476 | FRO | 274 | 576.02 | BD | G | COAL |  | CC | <=1mm |  | CU | RO | 9 | R3 | W1 | 20 | 58
DDH 3476 | FRO | 275 | 576.5 | BD | G | COAL |  | CC | <=1mm |  | ST | RO | 11 | R4 | W1 | 25 | 60
DDH 3476 | FRO | 276 | 577.38 | BD | G | COAL |  | CC | <=1mm |  | PL | RO | 9 | R4 | W1 | 12 | 74
DDH 3476 | FRO | 276 | 577.54 | BD | G | COAL |  | CC | <=1mm |  | UN | PO | 5 | R4 | W1 | 12 | 80
DDH 3476 | FRO | 276 | 577.62 | BD | G | COAL |  | CC | <=1mm |  | CU | PO | 5 | R4 | W1 | 12 | 89
DDH 3476 | FRO | 276 | 577.98 | BD | G | COAL |  | CC | <=1mm |  | CU | SM | 7 | R4 | W1 | 12 | 89
DDH 3476 | FRO | 276 | 578.88 | BD | G | COAL |  | CC | <=1mm |  | UN | SM | 7 | R4 | W1 | 12 | 78
DDH 3476 | FRO | 276 | 579.4 | BD | G | COAL |  | PC | <=1mm |  | UN | RO | 5 | R4 | W1 | 20 | 83
DDH 3476 | FRO | 277 | 580 | [12 empty] | 25 |  |  | NO NATURAL FRACTURES IN RUN
DDH 3476 | FRO | 278 | 582.63 | BD | G | COAL |  | CC | <=1mm |  | ST | SM | 5 | R3 | W1 | 25 | 85 |  | 1 CM STEP
DDH 3476 | FRO | 278 | 582.76 | BD | G | CLEAN |  | CL |  |  | CU | RO | 9 | R3 | W1 | 20 | 82
DDH 3476 | FRO | 278 | 582.78 | BD | G | COAL |  | CC | <=1mm |  | CU | PO | 5 | R3 | W1 | 12 | 84
DDH 3476 | FRO | 278 | 582.87 | BD | G | COAL |  | CC | <=1mm |  | CU | RO | 11 | R3 | W1 | 20 | 72
DDH 3476 | FRO | 278 | 582.94 | BD | G | COAL |  | CC | <=1mm |  | UN | SM | 5 | R4 | W1 | 6 | 81
DDH 3476 | FRO | 279 | 583.03 | BD | G | COAL |  | CC | <=1mm |  | UN | SM | 5 | R4 | W1 | 6 | 89
DDH 3476 | FRO | 279 | 584.9 | BD | G | COAL |  | PC | <=1mm |  | ST | SM | 7 | R4 | W1 | 12 | 81
DDH 3476 | FRO | 279 | 585.83 | BD | G | CLEAN |  | CL |  |  | CU | SM | 7 | R4 | W1 | 20 | 83 |  | POSSIBLY MECHANICAL
DDH 3476 | FRO | 280 | 586.84 | BD | G | COAL |  | PC | <=1mm |  | UN | SM | 7 | R4 | W1 | 20 | 69
DDH 3476 | FRO | 280 | 587.18 | BD | G | COAL |  | CC | <=1mm |  | PL | PO | 1 | R4 | W1 | 0 | 81
DDH 3476 | FRO | 280 | 588.24 | BD | G | COAL |  | CC | <=1mm |  | IR | RO | 11 | R4 | W1 | 20 | 72
DDH 3476 | FRO | 280 | 588.35 | BD | G | COAL |  | IN | <=2mm |  | PL | SM | 7 | R4 | W1 | 6 | 88
DDH 3476 | FRO | 280 | 588.42 | BD | G | COAL |  | IN | <=2mm |  | CU | SM | 7 | R4 | W1 | 12 | 76
DDH 3476 | FRO | 280 | 588.85 | JN | G | CLEAN |  | CL |  |  | CU | SM | 7 | R4 | W1 | 20 | 34 |  | TRACE CALCITE
DDH 3476 | FRO | 281 | 590.31 | JN | G | COAL |  | CC | <=1mm |  | UN | SM | 7 | R3 | W1 | 12 | 44
DDH 3476 | FRO | 281 | 590.38 | JN | G | COAL |  | CC | <=1mm |  | UN | RO | 9 | R3 | W1 | 20 | 70
DDH 3476 | FRO | 281 | 591.09 | BD | G | CLEAN |  | CL |  |  | PL | RO | 9 | R3 | W1 | 12 | 87 |  | TRACE COAL
DDH 3476 | FRO | 282 | 592.43 | BD | G | CLEAN |  | CL |  |  | PL | RO | 9 | R3 | W1 | 12 | 72
DDH 3476 | FRO | 282 | 593.7 | BD | G | COAL |  | CC | <=1mm |  | PL | PO | 5 | R3 | W1 | 6 | 79
DDH 3476 | FRO | 283 | 595.28 | BD | G | COAL |  | CC | <=1mm |  | PL | SM | 7 | R3 | W1 | 6 | 76
DDH 3476 | FRO | 283 | 595.31 | BD | G | COAL |  | CC | <=1mm |  | PL | SM | 5 | R3 | W1 | 6 | 76
DDH 3476 | FRO | 283 | 595.58 | BD | G | COAL |  | CC | <=1mm |  | CU | RO | 9 | R3 | W1 | 20 | 58 |  | POTENTIALLY MECHANICAL
DDH 3476 | FRO | 283 | 596 | BD | G | CLEAN |  | CL |  |  | PL | SM | 7 | R3 | W1 | 12 | 85
DDH 3476 | FRO | 283 | 596.03 | BD | G | COAL |  | CC | <=1mm |  | ST | RO | 9 | R3 | W1 | 20 | 76
DDH 3476 | FRO | 283 | 596.12 | BD | G | CLEAN |  | CL |  |  | PL | SM | 7 | R3 | W1 | 12 | 73 |  | POTENTIALLY MECHANICAL
DDH 3476 | FRO | 283 | 596.31 | BD | G | COAL |  | PC | <=1mm |  | CU | RO | 9 | R3 | W1 | 20 | 88
DDH 3476 | FRO | 283 | 596.34 | BD | G | COAL |  | CC | <=1mm |  | UN | SM | 7 | R3 | W1 | 12 | 74
DDH 3476 | FRO | 283 | 597.82 | BD | G | COAL |  | PC | <=1mm |  | PL | SM | 5 | R3 | W1 | 12 | 84
DDH 3476 | FRO | 283 | 597.9 | BD | G | COAL |  | IN | <=1mm |  | CU | RO | 9 | R3 | W1 | 12 | 84 |  | COAL INFILL ON 5 MM STEP
DDH 3476 | FRO | 283 | 597.93 | BD | G | COAL |  | IN | <=2mm |  | CU | RO | 9 | R3 | W1 | 6 |  |  | V NOTCH, UNABLE TO TAKE ALPHA
DDH 3476 | FRO | 284 | 598.12 | BD | G | CLEAN |  | CL |  |  | UN | RO | 9 | R3 | W1 | 20 | 87
DDH 3476 | FRO | 284 | 598.2 | BD | G | COAL |  | IN | <=2mm |  | ST | SM | 7 | R3 | W1 | 6 | 68 |  | SMALL 1 CM STEP
DDH 3476 | FRO | 284 | 598.3 | BD | G | CLEAN |  | CL |  |  | UN | RO | 9 | R3 | W1 | 20 | 81
DDH 3476 | FRO | 284 | 598.32 | BD | G | CLEAN |  | CL |  |  | UN | RO | 11 | R3 | W1 | 20 | 82
DDH 3476 | FRO | 285 | 598.44 | BD | G | COAL |  | IN | <=2mm |  | UN | SM | 7 | R3 | W1 | 12 | 75
DDH 3476 | FRO | 285 | 598.79 | BD | G | COAL |  | CC | <=1mm |  | UN | RO | 9 | R1 | W1 | 12 | 36
DDH 3476 | FRO | 285 | 598.91 | BD | G | COAL |  | CC | <=1mm |  | CU | SM | 7 | R1 | W1 | 12 | 45
DDH 3476 | FRO | 285 | 599.13 | BD | G | COAL |  | CC | <=1mm |  | PL | SM | 7 | R1 | W1 | 6 | 76
DDH 3476 | FRO | 285 | 599.22 | BD | G | COAL |  | CC | <=1mm |  | UN | SM | 7 | R1 | W1 | 12 | 82
DDH 3476 | FRO | 285 | 599.26 | BD | O | RZ | COAL | CC | <=1mm |  | UN | SM | 7 | R1 | W1 | 6 | 76 |  | COAL RUBBLE ZONE, LIKELY BEDDING
DDH 3476 | FRO | 285 | 599.33 | BD | G | COAL |  | CC | <=1mm |  | PL | SM | 5 | R1 | W1 | 6 | 82
DDH 3476 | FRO | 285 | 599.4 | BD | G | COAL |  | CC | <=1mm |  | PL | RO | 9 | R1 | W1 | 12 | 44
DDH 3476 | FRO | 285 | 599.54 | BD | G | COAL |  | CC | <=1mm |  | UN | SM | 7 | R1 | W1 | 12 | 37
DDH 3476 | FRO | 285 | 599.71 | JN | G | COAL |  | CC | <=1mm |  | CU | SM | 7 | R1 | W1 | 12 | 48
DDH 3476 | FRO | 285 | 599.87 | BD | G | COAL |  | CC | <=1mm |  | UN | SM | 7 | R1 | W1 | 6 | 80
DDH 3476 | FRO | 285 | 600.25 | JN | G | COAL |  | CC | <=1mm |  | CU | SM | 7 | R1 | W1 | 6 | 32
DDH 3476 | FRO | 285 | 600.37 | JN | G | COAL |  | CC | <=1mm |  | PL | SM | 7 | R1 | W1 | 6 | 30
DDH 3476 | FRO | 285 | 600.42 | JN | G | COAL |  | CC | <=1mm |  | UN | SM | 7 | R1 | W1 | 6 | 20
DDH 3476 | FRO | 285 | 600.73 | BD | G | COAL |  | CC | <=1mm |  | UN | SM | 5 | R1 | W1 | 12 | 85
DDH 3476 | FRO | 285 | 600.84 | BD | G | COAL |  | CC | <=1mm |  | UN | RO | 9 | R1 | W1 | 12 | 74
DDH 3476 | FRO | 285 | 600.87 | BD | G | COAL |  | CC | <=1mm |  | PL | RO | 11 | R1 | W1 | 12 | 88
DDH 3476 | FRO | 286 | 601 | BD | G | COAL |  | IN | <=5mm |  | IR | RO | 11 | R1 | W1 | 6 | 85
DDH 3476 | FRO | 286 | 601.02 | BD | G | COAL |  | CC | <=1mm |  | PL | SM | 7 | R1 | W1 | 6 | 85
DDH 3476 | FRO | 286 | 601.04 | BD | G | COAL |  | CC | <=1mm |  | ST | RO | 9 | R1 | W1 | 12 | 86
DDH 3476 | FRO | 286 | 601.07 | BD | G | COAL |  | CC | <=1mm |  | PL | SM | 7 | R1 | W1 | 6 | 88
DDH 3476 | FRO | 286 | 601.1 | BD | G | COAL |  | CC | <=1mm |  | IR | RO | 15 | R1 | W1 | 12 | 88
DDH 3476 | FRO | 286 | 601.12 | BD | G | COAL |  | CC | <=1mm |  | ST | RO | 11 | R1 | W1 | 12 | 88
DDH 3476 | FRO | 286 | 601.17 | BD | O | RZ | COAL | IN | >5mm | 40 | UN | RO | 15 | R1 | W1 | 6 | 67
DDH 3476 | FRO | 286 | 601.22 | BD | G | COAL |  | CC | <=1mm |  | UN | SM | 5 | R1 | W1 | 12 | 82
DDH 3476 | FRO | 286 | 601.28 | BD | G | COAL |  | CC | <=1mm |  | PL | SM | 7 | R1 | W1 | 6 | 66
DDH 3476 | FRO | 286 | 601.31 | BD | G | COAL |  | CC | <=1mm |  | UN | SM | 7 | R1 | W1 | 12 | 68
DDH 3476 | FRO | 286 | 601.5 | OTH | O | RZ | COAL | IN | >5mm | 80 | PL | SM | 7 | R1 | W1 | 0 | 36
DDH 3476 | FRO | 286 | 601.61 | OTH | O | RZ | COAL | IN | >5mm | 450 | PL | SM | 7 | R1 | W1 | 0 | 87 |  | UPPER CONTACT OF COAL RUBBLE ZONE
DDH 3476 | FRO | 286 | 602.06 | OTH | O | RZ | COAL | IN | >5mm | 450 | UN | SM | 7 | R1 | W1 | 0 | 85 |  | LOWER CONTACT OF COAL RUBBLE ZONE
DDH 3476 | FRO | 286 | 602.08 | BD | G | COAL |  | CC | <=1mm |  | UN | SM | 7 | R1 | W1 | 6 | 81
DDH 3476 | FRO | 286 | 602.11 | BD | G | COAL |  | CC | <=1mm |  | UN | RO | 11 | R1 | W1 | 12 | 87
DDH 3476 | FRO | 286 | 602.13 | BD | G | COAL |  | CC | <=1mm |  | UN | SM | 7 | R1 | W1 | 12 | 58
DDH 3476 | FRO | 286 | 602.16 | BD | G | COAL |  | CC | <=1mm |  | UN | SM | 7 | R1 | W1 | 12 | 87
DDH 3476 | FRO | 286 | 602.18 | BD | G | COAL |  | IN | <=2mm |  | PL | SM | 7 | R1 | W1 | 6 | 87
DDH 3476 | FRO | 286 | 602.31 | BD | G | COAL |  | CC | <=1mm |  | UN | RO | 15 | R1 | W1 | 12 |  |  | UNABLE TO TAKE ALPHA, VERY ROUGH
DDH 3476 | FRO | 286 | 602.35 | BD | G | COAL |  | IN | <=2mm |  | PL | RO | 9 | R1 | W1 | 12 | 85
DDH 3476 | FRO | 286 | 602.39 | BD | G | COAL |  | CC | <=1mm |  | PL | SM | 7 | R1 | W1 | 6 | 82
DDH 3476 | FRO | 286 | 602.63 | BD | G | COAL |  | CC | <=1mm |  | PL | SM | 7 | R1 | W1 | 6 | 83
DDH 3476 | FRO | 286 | 602.78 | BD | G | COAL |  | CC | <=1mm |  | ST | SM | 7 | R1 | W1 | 12 | 88
DDH 3476 | FRO | 286 | 602.98 | BD | G | COAL |  | CC | <=1mm |  | ST | SM | 7 | R1 | W1 | 12 | 86 |  | ONE 1 CM STEP
DDH 3476 | FRO | 286 | 603.08 | BD | G | COAL |  | CC | <=1mm |  | CU | SM | 7 | R1 | W1 | 12 | 58
DDH 3476 | FRO | 286 | 603.2 | BD | G | COAL |  | CC | <=1mm |  | PL | SM | 5 | R1 | W1 | 12 | 76
DDH 3476 | FRO | 286 | 603.22 | BD | G | COAL |  | CC | <=1mm |  | PL | SM | 5 | R1 | W1 | 12 | 58
DDH 3476 | FRO | 286 | 603.53 | BD | G | COAL |  | CC | <=1mm |  | PL | SM | 7 | R1 | W1 | 6 | 71
DDH 3476 | FRO | 286 | 603.54 | BD | G | COAL |  | CC | <=1mm |  | PL | SM | 7 | R1 | W1 | 6 | 76
DDH 3476 | FRO | 286 | 603.66 | BD | G | COAL |  | CC | <=1mm |  | UN | SM | 7 | R1 | W1 | 12 | 68
DDH 3476 | FRO | 286 | 603.82 | OTH | O | RZ | COAL | IN | >5mm | 180 | UN | SM | 7 | R1 | W1 | 12 | 55
DDH 3476 | FRO | 286 | 603.92 | BD | G | COAL |  | CC | <=1mm |  | UN | RO | 9 | R1 | W1 | 12 | 42
DDH 3476 | FRO | 287 | 604.64 | OTH | O | RZ | COAL | IN | >5mm | 360 | CU | RO | 9 | R1 | W1 | 0 | 68 |  | LOWER CONTACT OF COAL RUBBLE ZONE. ANGULAR, BLOCKY FRAGMENTS UP TO CORE DIAMETER
DDH 3476 | FRO | 287 | 604.92 | BD | G | COAL |  | IN | <=2mm |  | PL | SM | 7 | R1 | W1 | 6 | 81
DDH 3476 | FRO | 287 | 605.03 | BRMEC | O | RZ | COAL | IN | >5mm | 35 | PL | SM | 7 | R1 | W1 | 0 | 89 |  | MECHANICALLY BROKEN COAL RUBBLE ZONE, ANGULAR BROKEN FRAGMENTS
DDH 3476 | FRO | 287 | 605.22 | BRMEC | O | RZ | COAL | IN | >5mm | 65 | PL | SM | 7 | R1 | W1 | 0 | 76 |  | MECHANICALLY BROKEN COAL RUBBLE ZONE, ANGULAR BROKEN FRAGMENTS
DDH 3476 | FRO | 287 | 605.32 | JN | G | COAL |  | CC | <=1mm |  | PL | RO | 9 | R1 | W1 | 12 | 33
DDH 3476 | FRO | 287 | 605.53 | BD | G | COAL |  | CC | <=1mm |  | ST | SM | 7 | R1 | W1 | 12 | 65 |  | 3 CM STEP
DDH 3476 | FRO | 287 | 605.76 | BD | G | COAL |  | CC | <=1mm |  | CU | SM | 7 | R1 | W1 | 6 | 65
DDH 3476 | FRO | 287 | 605.92 | BD | G | COAL |  | IN | <=2mm |  | CU | RO | 11 | R1 | W1 | 12 |  |  | V NOTCH, UNABLE TO TAKE ANGLE
DDH 3476 | FRO | 287 | 606.05 | BD | G | COAL |  | CC | <=1mm |  | ST | SM | 7 | R1 | W1 | 12 | 68 |  | 1 CM STEP
DDH 3476 | FRO | 287 | 606.12 | JN | G | COAL |  | IN | <=2mm |  | PL | SM | 7 | R1 | W1 | 6 | 25
DDH 3476 | FRO | 287 | 606.13 | OTH | O | RZ | COAL | IN | >5mm | 430 | PL | SM | 7 | R1 | W1 | 0 | 25 |  | UPPER CONTACT FRIABLE COAL RUBBLE ZONE, BROKEN COAL GRANULAR UP TO 4 CM DIAMETER. UPPER CONTACT JOINT, LOWER CONTACT FRIABLE COAL
DDH 3476 | FRO | 288 | 607.25 | OTH | O | RZ | COAL | IN | >5mm | 12 | PL | SM | 5 | R1 | W1 | 0 | 80 |  | LOWER CONTACT FRIABLE COAL RUBBLE ZONE, BROKEN COAL GRANULAR UP TO 4 CM DIAMETER
DDH 3476 | FRO | 288 | 607.33 | BD | G | COAL |  | CC | <=1mm |  | PL | SM | 5 | R3 | W1 | 6 | 83
DDH 3476 | FRO | 288 | 607.37 | BD | G | COAL |  | CC | <=1mm |  | PL | SM | 5 | R3 | W1 | 6 | 85
DDH 3476 | FRO | 288 | 607.42 | BD | G | COAL |  | CC | <=1mm |  | CU | RO | 11 | R3 | W1 | 20 | 61 |  | POSSIBLY MECHANICAL
DDH 3476 | FRO | 288 | 607.57 | OTH | O | RZ | COAL | IN | >5mm | 30 | ST | RO | 9 | R3 | W1 | 0 | 75 |  | 5 MM STEP. BROKEN COAL FRAGMENTS, GRANULAR TO CORE SIZED DISKS
DDH 3476 | FRO | 288 | 607.64 | BD | G | COAL |  | IN | <=5mm |  | PL | SM | 7 | R3 | W1 | 12 | 88
DDH 3476 | FRO | 288 | 607.69 | BD | G | COAL |  | IN | <=5mm |  | PL | SM | 7 | R3 | W1 | 12 | 88
DDH 3476 | FRO | 288 | 607.84 | BD | G | COAL |  | IN | >5mm | 10 | PL | SM | 5 | R3 | W1 | 12 | 80
DDH 3476 | FRO | 288 | 607.89 | BD | G | COAL |  | CC | <=1mm |  | PL | RO | 9 | R3 | W1 | 12 | 82
DDH 3476 | FRO | 288 | 607.97 | BD | G | COAL |  | CC | <=1mm |  | PL | SM | 5 | R3 | W1 | 6 | 84
DDH 3476 | FRO | 288 | 607.99 | BD | G | COAL |  | IN | <=2mm |  | PL | RO | 9 | R3 | W1 | 12 | 79
DDH 3476 | FRO | 288 | 608.11 | BD | G | COAL |  | CC | <=1mm |  | CU | SM | 7 | R3 | W1 | 12 | 81
DDH 3476 | FRO | 288 | 608.19 | BD | G | COAL |  | CC | <=1mm |  | PL | SM | 5 | R3 | W1 | 6 | 84
DDH 3476 | FRO | 288 | 608.23 | BD | G | COAL |  | IN | <=2mm |  | PL | SM | 7 | R3 | W1 | 6 | 71
DDH 3476 | FRO | 288 | 608.33 | BD | G | COAL |  | CC | <=1mm |  | PL | SM | 5 | R3 | W1 | 6 | 82
DDH 3476 | FRO | 288 | 608.48 | BD | G | COAL |  | IN | <=2mm |  | CU | SM | 7 | R3 | W1 | 12 | 74
DDH 3476 | FRO | 288 | 608.61 | BD | G | COAL |  | IN | >5mm | 100 | IR | RO | 11 | R3 | W1 | 6 | 79 |  | FRIABLE BLOCKY COAL INFILL, LIKELY MECHANICAL
DDH 3476 | FRO | 288 | 608.95 | BD | G | COAL |  | PC | <=1mm |  | PL | SM | 5 | R3 | W1 | 6 | 60
DDH 3476 | FRO | 288 | 609.15 | BD | G | COAL |  | IN | <=5mm |  | UN | SM | 7 | R3 | W1 | 12 | 71
DDH 3476 | FRO | 288 | 609.31 | BD | G | COAL |  | CC | <=1mm |  | CU | SM | 7 | R3 | W1 | 12 | 81
DDH 3476 | FRO | 288 | 609.44 | JN | G | COAL |  | CC | <=1mm |  | ST | RO | 9 | R3 | W1 | 25 | 26 |  | DISCONTINUOUS
DDH 3476 | FRO | 289 | 610.25 | BD | G | COAL |  | CC | <=1mm |  | UN | SM | 7 | R3 | W1 | 12 | 71
DDH 3476 | FRO | 289 | 610.28 | BD | G | COAL |  | CC | <=1mm |  | UN | SM | 7 | R3 | W1 | 25 | 51 |  | DISCONTINUOUS
DDH 3476 | FRO | 289 | 610.42 | BD | G | COAL |  | CC | <=1mm |  | UN | SM | 5 | R3 | W1 | 12 | 54
DDH 3476 | FRO | 289 | 610.66 | BD | G | COAL | CA | CC | <=1mm |  | UN | SM | 5 | R3 | W1 | 12 | 50
DDH 3476 | FRO | 289 | 610.85 | BD | O | RZ | COAL | IN | >5mm | 80 | CU | SM | 7 | R3 | W1 | 12 | 6 |  | COAL RUBBLE ZONE, CORE SIZED BLOCKS, LIKELY MECHANICAL
DDH 3476 | FRO | 289 | 610.95 | BD | G | COAL |  | CC | <=1mm |  | UN | RO | 9 | R3 | W1 | 20 | 81
DDH 3476 | FRO | 289 | 611.23 | OTH | O | RZ | COAL | IN | >5mm | 210 | PL | SM | 5 | R3 | W1 | 6 | 84 |  | COAL AND MUDSTONE RUBBLE ZONE, ANGULAR FRAGMENTS UP TO CORE DIAMETER
DDH 3476 | FRO | 289 | 611.38 | BD | G | COAL |  | CC | <=1mm |  | PL | SM | 7 | R3 | W1 | 6 | 77
DDH 3476 | FRO | 289 | 611.44 | BD | G | COAL |  | CC | <=1mm |  | UN | SM | 7 | R3 | W1 | 12 | 57
DDH 3476 | FRO | 289 | 611.46 | BD | G | COAL |  | CC | <=1mm |  | UN | RO | 9 | R3 | W1 | 20 | 64
DDH 3476 | FRO | 289 | 611.52 | BD | G | COAL |  | PC | <=1mm |  | IR | RO | 11 | R3 | W1 | 20 | 70
DDH 3476 | FRO | 289 | 611.6 | BD | G | COAL |  | CC | <=1mm |  | CU | SM | 5 | R3 | W1 | 12 | 51
DDH 3476 | FRO | 289 | 612.46 | BD | G | COAL | CA | PC | <=1mm |  | UN | SM | 7 | R3 | W1 | 20 | 55
DDH 3476 | FRO | 290 | 613.26 | BD | G | COAL |  | IN | <=2mm |  | PL | SM | 7 | R3 | W1 | 6 | 86
DDH 3476 | FRO | 290 | 613.41 | BD | G | COAL |  | CC | <=1mm |  | UN | SM | 7 | R3 | W1 | 12 | 59
DDH 3476 | FRO | 290 | 613.59 | BD | G | COAL |  | IN | <=2mm |  | PL | RO | 9 | R3 | W1 | 12 | 79
DDH 3476 | FRO | 290 | 613.89 | BD | G | CLEAN |  | CL |  |  | PL | RO | 9 | R3 | W1 | 20 | 45
DDH 3476 | FRO | 290 | 614.48 | BRMEC | O | RZ | COAL | IN | >5mm | 35 | ST | RO | 9 | R3 | W1 | 6 | 88 |  | BROKEN MUDSTONE, ANGULAR UP TO 5 CM DISKS
DDH 3476 | FRO | 290 | 614.52 | BD | G | COAL |  | PC | <=1mm |  | ST | RO | 9 | R3 | W1 | 20 | 88
DDH 3476 | FRO | 290 | 615.24 | BD | G | COAL |  | CC | <=1mm |  | PL | SM | 5 | R3 | W1 | 6 | 52
DDH 3476 | FRO | 290 | 615.34 | BD | G | COAL |  | CC | <=1mm |  | IR | RO | 15 | R3 | W1 | 20 | 49
DDH 3476 | FRO | 290 | 615.78 | BD | G | COAL |  | CC | <=1mm |  | PL | SM | 5 | R3 | W1 | 6 | 51
DDH 3476 | FRO | 290 | 615.83 | BD | C | COAL |  | CC | <=1mm |  | CU | SM | 7 | R3 | W1 | 12 | 32
DDH 3476 | FRO | 291 | 616.26 | BD | G | COAL |  | IN | <=2mm |  | CU | SM | 7 | R3 | W1 | 12 | 71
DDH 3476 | FRO | 291 | 616.41 | BD | G | COAL |  | IN | <=2mm |  | CU | RO | 9 | R3 | W1 | 12 | 74
DDH 3476 | FRO | 291 | 616.53 | BD | G | COAL |  | PC | <=1mm |  | CU | RO | 9 | R3 | W1 | 20 | 74
DDH 3476 | FRO | 291 | 616.61 | BD | G | COAL |  | PC | <=1mm |  | CU | RO | 11 | R3 | W1 | 20 | 75
DDH 3476 | FRO | 291 | 617.34 | BD | G | COAL |  | CC | <=1mm |  | PL | SM | 5 | R3 | W1 | 6 | 79
DDH 3476 | FRO | 291 | 618.05 | BD | G | COAL | CA | IN | <=2mm |  | UN | RO | 9 | R3 | W1 | 12 | 64
DDH 3476 | FRO | 291 | 618.23 | BD | G | COAL |  | CC | <=1mm |  | PL | SM | 7 | R3 | W1 | 6 | 79
DDH 3476 | FRO | 291 | 618.39 | BD | G | COAL |  | CC | <=1mm |  | UN | SM | 7 | R3 | W1 | 12 | 81
DDH 3476 | FRO | 291 | 618.46 | BD | G | COAL |  | CC | <=1mm |  | CU | SM | 7 | R3 | W1 | 12 | 66
DDH 3476 | FRO | 292 | 619.39 | BD | G | COAL |  | CC | <=1mm |  | CU | SM | 5 | R3 | W1 | 12 | 57
DDH 3476 | FRO | 292 | 619.54 | BD | G | COAL |  | IN | <=2mm |  | CU | SM | 7 | R3 | W1 | 12 | 81
DDH 3476 | FRO | 292 | 620.8 | JN | G | CLEAN |  | CL |  |  | PL | SM | 3 | R3 | W1 | 25 | 11 |  | DISCONTINUOUS
DDH 3476 | FRO | 292 | 620.87 | BD | G | CLEAN |  | CL |  |  | PL | RO | 9 | R3 | W1 | 20 | 74
DDH 3476 | FRO | 292 | 621.1 | BD | G | CLEAN |  | CL |  |  | PL | SM | 7 | R3 | W1 | 12 | 75
DDH 3476 | FRO | 292 | 621.68 | BD | G | COAL |  | IN | <=2mm |  | CU | SM | 7 | R3 | W1 | 12 | 59
DDH 3476 | FRO | 293 | 622.11 | BD | G | COAL |  | CC | <=1mm |  | UN | SM | 7 | R3 | W1 | 12 | 70
DDH 3476 | FRO | 293 | 622.24 | BD | G | COAL |  | CC | <=1mm |  | CU | SM | 5 | R3 | W1 | 12 | 59
DDH 3476 | FRO | 293 | 622.54 | BD | G | CLEAN |  | CL |  |  | PL | SM | 7 | R3 | W1 | 12 | 78
DDH 3476 | FRO | 293 | 623.97 | BD | G | CLEAN |  | CL |  |  | UN | RO | 9 | R3 | W1 | 20 | 65
DDH 3476 | FRO | 293 | 624.84 | BD | G | COAL |  | CC | <=1mm |  | PL | SM | 3 | R3 | W1 | 6 | 74
DDH 3476 | FRO | 294 | 625.26 | BD | G | CLEAN |  | CL |  |  | PL | SM | 7 | R3 | W1 | 12 | 77
DDH 3476 | FRO | 294 | 625.78 | BD | G | CLEAN |  | CL |  |  | CU | SM | 5 | R3 | W1 | 12 | 86
DDH 3476 | FRO | 294 | 625.88 | BD | G | COAL |  | IN | <=2mm |  | CU | SM | 7 | R3 | W1 | 12 | 82
DDH 3476 | FRO | 294 | 627.07 | BD | G | COAL |  | PC | <=1mm |  | UN | SM | 7 | R3 | W1 | 20 | 52
DDH 3476 | FRO | 294 | 627.28 | BD | G | COAL |  | IN | <=5mm |  | CU | SM | 7 | R3 | W1 | 12 | 58
DDH 3476 | FRO | 294 | 627.67 | BD | G | COAL |  | CC | <=1mm |  | IR | RO | 11 | R3 | W1 | 20 | 81
DDH 3476 | FRO | 295 | 628.2 | BD | G | COAL |  | IN | <=2mm |  | UN | RO | 9 | R3 | W1 | 12 | 78
DDH 3476 | FRO | 295 | 628.3 | BD | G | COAL |  | PC | <=1mm |  | CU | SM | 7 | R3 | W1 | 20 | 84
DDH 3476 | FRO | 295 | 628.41 | BD | G | COAL |  | CC | <=1mm |  | UN | SM | 7 | R3 | W1 | 12 | 71
DDH 3476 | FRO | 295 | 628.61 | BD | G | COAL |  | IN | <=2mm |  | CU | SM | 7 | R3 | W1 | 12 | 76
DDH 3476 | FRO | 295 | 628.66 | BD | G | COAL |  | CC | <=1mm |  | CU | SM | 7 | R3 | W1 | 12 | 72
DDH 3476 | FRO | 295 | 628.7 | BD | G | COAL |  | IN | <=2mm |  | UN | RO | 9 | R3 | W1 | 12 | 84
DDH 3476 | FRO | 295 | 628.77 | BRMEC | O | RZ | COAL | IN | >5mm | 40 | PL | SM | 5 | R3 | W1 | 6 | 85 |  | MUDSTONE AND COAL BROKEN ZONE. CORE SIZED BLOCKS
DDH 3476 | FRO | 295 | 629.1 | BD | G | COAL |  | IN | <=5mm |  | PL | SM | 7 | R3 | W1 | 6 | 66
DDH 3476 | FRO | 295 | 629.17 | BD | O | COAL |  | IN | >5mm | 10 | PL | SM | 5 | R3 | W1 | 6 | 66 |  | FRIABLE COAL INFILL, GRANULAR
DDH 3476 | FRO | 295 | 629.5 | BD | G | COAL |  | PC | <=1mm |  | CU | SM | 7 | R3 | W1 | 12 | 68
DDH 3476 | FRO | 295 | 629.76 | BRMEC | O | RZ | COAL | IN | >5mm | 80 | ST | SM | 7 | R3 | W1 | 6 | 71 |  | MUDSTONE RUBBLE ZONE. BLOCKY ANGULAR FRAGMENTS UP TO CORE DIAMETER
DDH 3476 | FRO | 295 | 629.8 | BD | G | COAL |  | CC | <=1mm |  | CU | SM | 3 | R3 | W1 | 12 | 78
DDH 3476 | FRO | 295 | 630.05 | BD | G | COAL |  | IN | <=5mm |  | CU | SM | 7 | R3 | W1 | 12 | 54
DDH 3476 | FRO | 295 | 630.1 | BD | O | COAL |  | IN | <=5mm |  | UN | SM | 7 | R3 | W1 | 6 | 75
DDH 3476 | FRO | 295 | 630.24 | BD | G | COAL |  | IN | <=5mm |  | UN | SM | 7 | R3 | W1 | 12 | 59
DDH 3476 | FRO | 295 | 630.3 | BD | G | COAL |  | IN | <=2mm |  | UN | SM | 5 | R3 | W1 | 12 | 54
DDH 3476 | FRO | 295 | 630.34 | BD | G | COAL |  | CC | <=1mm |  | PL | SM | 5 | R3 | W1 | 6 | 79
DDH 3476 | FRO | 296 | 630.43 | OTH | O | RZ | COAL | IN | >5mm | 490 | IR | RO | 11 | R1 | W1 | 0 | 72 |  | UPPER CONTACT OF COAL SEAM
DDH 3476 | FRO | 296 | 630.92 | OTH | O | RZ | COAL | IN | >5mm | 490 | UN | SM | 7 | R1 | W1 | 0 | 61 |  | LOWER CONTACT OF COAL SEAM
DDH 3476 | FRO | 297 | 631 | OTH | O | RZ | COAL | IN | >5mm | 140 | IR | RO | 11 | R3 | W1 | 6 | 71 |  | UPPER CONTACT OF MUDSTONE AND COAL RUBBLE ZONE, ROUNDED TO SUB ANGULAR FRAGMENTS, GRANULAR UP TO 4 CM DIAMETER AND CORE SIZED DISKS
DDH 3476 | FRO | 297 | 631.14 | OTH | O | RZ | COAL | IN | >5mm | 140 | PL | RO | 9 | R3 | W1 | 6 | 79 |  | LOWER CONTACT OF MUDSTONE AND COAL RUBBLE ZONE, ROUNDED TO SUB ANGULAR FRAGMENTS, GRANULAR UP TO 4 CM DIAMETER AND CORE SIZED DISKS
DDH 3476 | FRO | 297 | 631.22 | JN | G | CLEAN |  | CL |  |  | PL | SM | 7 | R3 | W1 | 25 | 12 |  | DISCONTINUOUS
DDH 3476 | FRO | 297 | 631.58 | BD | G | COAL |  | IN | <=5mm |  | CU | SM | 7 | R3 | W1 | 12 | 62
DDH 3476 | FRO | 297 | 631.64 | BD | G | COAL |  | CC | <=1mm |  | CU | SM | 5 | R3 | W1 | 12 | 59
DDH 3476 | FRO | 297 | 631.72 | BD | G | COAL |  | IN | <=2mm |  | CU | SM | 7 | R3 | W1 | 12 | 75
DDH 3476 | FRO | 297 | 631.78 | BD | G | COAL |  | IN | <=2mm |  | PL | SM | 7 | R3 | W1 | 6 | 71
DDH 3476 | FRO | 297 | 631.81 | BD | G | COAL |  | CC | <=1mm |  | PL | SM | 7 | R3 | W1 | 6 | 78
DDH 3476 | FRO | 297 | 631.83 | BD | G | COAL |  | CC | <=1mm |  | PL | SM | 7 | R3 | W1 | 6 | 73
DDH 3476 | FRO | 297 | 632.34 | BD | G | COAL |  | IN | <=2mm |  | PL | SM | 7 | R3 | W1 | 6 | 74
DDH 3476 | FRO | 297 | 632.37 | BD | G | COAL |  | IN | <=2mm |  | CU | SM | 5 | R3 | W1 | 12 | 68
DDH 3476 | FRO | 297 | 632.41 | BD | G | COAL |  | CC | <=1mm |  | UN | RO | 11 | R3 | W1 | 20 | 84
DDH 3476 | FRO | 297 | 632.44 | BD | G | COAL |  | CC | <=1mm |  | CU | RO | 9 | R3 | W1 | 20 | 78
DDH 3476 | FRO | 297 | 632.48 | BR | O | RZ | COAL | IN | >5mm | 230 | ST | RO | 9 | R3 | W1 | 6 | 78 |  | UPPER CONTACT COAL AND MUDSTONE RUBBLE ZONE. ANGULAR BROKEN FRAGMENTS
DDH 3476 | FRO | 297 | 632.71 | BR | O | RZ | COAL | IN | >5mm | 230 | PL | SM | 7 | R3 | W1 | 6 | 34 |  | LOWER CONTACT COAL AND MUDSTONE RUBBLE ZONE. ANGULAR BROKEN FRAGMENTS
DDH 3476 | FRO | 298 | 632.81 | OTH | O | RZ | COAL | IN | >5mm | 790 | UN | RO | 9 | R1 | W1 | 0 | 80 |  | UPPER CONTACT COAL SEAM, LOWER CONTACT MECHANICAL
DDH 3476 | FRO | 299 | 634.08 | BR | O | RZ |  | IN | >5mm | 130 | IR | RO | 9 | R3 | W1 | 6 | 86 |  | UPPER CONTACT BROKEN RUBBLE ZONE, CORE FRAGMENTS ABLE TO BE PIECED TOGETHER
DDH 3476 | FRO | 299 | 634.32 | BRMEC | O | RZ | COAL | IN | >5mm | 60 | CU | SM | 7 | R3 | W1 | 6 | 84 |  | LOWER CONTACT OF COAL RUBBLE ZONE. LIKELY BEDDING AND MECHANICALLY BROKEN
DDH 3476 | FRO | 299 | 634.54 | OTH | O | RZ |  | IN | >5mm | 55 | PL | SM | 7 | R3 | W1 | 6 | 87 |  | LOWER CONTACT OF COAL RUBBLE ZONE. ANGULAR FRAGMENTS UP TO 4 CM DIAMETER
DDH 3476 | FRO | 299 | 634.94 | OTH | O | RZ |  | IN | >5mm | 140 | CU | SM | 5 | R3 | W1 | 6 | 81 |  | LOWER CONTACT OF COAL RUBBLE ZONE. GRANULAR UP TO INTACT BLOCKY COAL
DDH 3476 | FRO | 299 | 635.02 | BD | G | COAL |  | CC | <=1mm |  | CU | SM | 5 | R3 | W1 | 12 | 77
DDH 3476 | FRO | 299 | 635.13 | BD | G | COAL |  | IN | <=5mm |  | PL | SM | 5 | R3 | W1 | 6 | 8
DDH 3476 | FRO | 299 | 635.32 | BD | G | COAL |  | IN | <=5mm |  | PL | SM | 7 | R3 | W1 | 6 | 74
DDH 3476 | FRO | 299 | 635.36 | BD | G | COAL |  | CC | <=1mm |  | UN | SM | 7 | R3 | W1 | 12 | 74
DDH 3476 | FRO | 299 | 635.41 | BD | G | COAL |  | IN | <=2mm |  | UN | SM | 7 | R3 | W1 | 12 | 81
DDH 3476 | FRO | 299 | 635.42 | BD | G | COAL |  | CC | <=1mm |  | CU | SM | 7 | R3 | W1 | 12 | 78
DDH 3476 | FRO | 299 | 635.51 | BD | O | COAL |  | IN | >5mm | 10 | ST | RO | 9 | R3 | W1 | 0 | 68
DDH 3476 | FRO | 299 | 635.65 | BD | G | COAL |  | CC | <=1mm |  | UN | SM | 5 | R3 | W1 | 12 | 82
DDH 3476 | FRO | 299 | 635.71 | BD | O | COAL |  | IN | >5mm | 10 | PL | SM | 7 | R3 | W1 | 0 | 81
DDH 3476 | FRO | 299 | 635.8 | OTH | O | RZ |  | IN | >5mm | 50 | PL | SM | 7 | R3 | W1 | 0 | 79 |  | COMPETENT COAL INFILL
DDH 3476 | FRO | 299 | 636.08 | JN | G | COAL |  | CC | <=1mm |  | UN | RO | 9 | R3 | W1 | 20 | 24
DDH 3476 | FRO | 299 | 636.1 | BD | G | COAL |  | CC | <=1mm |  | UN | SM | 7 | R3 | W1 | 12 | 65
DDH 3476 | FRO | 300 | 636.15 | OTH | O | RZ |  | IN | >5mm | 370 | UN | SM | 7 | R1 | W1 | 0 | 71 |  | UPPER CONTACT COAL RUBBLE ZONE, ANGULAR FRAGMENTS GRANULAR UP TO CORE DIAMETER INTACT BLOCKS
DDH 3476 | FRO | 300 | 636.47 | OTH | O | RZ |  | IN | >5mm | 370 | PL | SM | 7 | R1 | W1 | 0 | 54 |  | LOWER CONTACT COAL RUBBLE ZONE, ANGULAR FRAGMENTS GRANULAR UP TO CORE DIAMETER INTACT BLOCKS
DDH 3476 | FRO | 300 | 636.59 | BD | G | COAL |  | CC | <=1mm |  | UN | RO | 9 | R1 | W1 | 12 | 52
DDH 3476 | FRO | 300 | 636.67 | BD | G | COAL |  | CC | <=1mm |  | ST | RO | 9 | R1 | W1 | 12 | 58
DDH 3476 | FRO | 300 | 636.71 | BD | G | COAL |  | CC | <=1mm |  | CU | SM | 7 | R1 | W1 | 12 | 54
DDH 3476 | FRO | 300 | 636.75 | OTH | O | RZ |  | IN | >5mm | 250 | CU | SM | 7 | R1 | W1 | 0 | 61 |  | UPPER CONTACT COAL RUBBLE ZONE, ANGULAR FRAGMENTS OF CORE DIAMETER INTACT BLOCKS
DDH 3476 | FRO | 301 | 637 | OTH | O | RZ |  | IN | >5mm | 250 | PL | SM | 7 | R1 | W1 | 0 | 54 |  | LOWER CONTACT COAL RUBBLE ZONE, ANGULAR FRAGMENTS OF CORE DIAMETER INTACT BLOCKS
DDH 3476 | FRO | 301 | 638.48 | OTH | O | RZ |  | IN | >5mm | 1480 | PL | RO | 9 | R1 | W1 | 0 | 74 |  | LOWER CONTACT COAL RUBBLE ZONE, ANGULAR FRAGMENTS GRANULAR UP TO CORE DIAMETER INTACT BLOCKS. UPPER CONTACT BROKEN ZONE
DDH 3476 | FRO | 302 | 638.53 | BD | G | COAL |  | CC | <=1mm |  | PL | PO | 3 | R3 | W1 | 6 | 81 |  | UPPER CONTACT COAL, LOWER CONTACT MUDSTONE
DDH 3476 | FRO | 302 | 638.72 | BD | G | COAL |  | IN | <=2mm |  | PL | RO | 9 | R3 | W1 | 12 | 88
DDH 3476 | FRO | 302 | 638.74 | BD | G | COAL |  | CC | <=1mm |  | CU | SM | 7 | R3 | W1 | 12 | 84
DDH 3476 | FRO | 302 | 638.78 | BD | G | COAL |  | CC | <=1mm |  | CU | PO | 3 | R3 | W1 | 6 | 84
DDH 3476 | FRO | 302 | 638.82 | BD | G | COAL |  | CC | <=1mm |  | IR | PO | 3 | R3 | W1 | 25 |  |  | POLISHED V NOTCH, UNABLE TO TAKE ALPHA
DDH 3476 | FRO | 302 | 639 | OTH | O | RZ |  | IN | >5mm | 125 | PL | PO | 3 | R3 | W1 | 0 | 81 |  | LOWER CONTACT COAL RUBBLE ZONE, ANGULAR FRAGMENTS GRANULAR UP TO CORE DIAMETER INTACT BLOCKS. UPPER CONTACT BROKEN ZONE
DDH 3476 | FRO | 302 | 639.57 | BD | G | COAL |  | IN | <=2mm |  | UN | RO | 9 | R3 | W1 | 12 | 69
DDH 3476 | FRO | 302 | 639.75 | OTH | O | RZ |  | IN | >5mm | 130 | CU | SM | 7 | R3 | W1 | 0 | 83 |  | LOWER CONTACT COAL RUBBLE ZONE, ANGULAR FRAGMENTS GRANULAR UP TO 5 CM DIAMETER
DDH 3476 | FRO | 302 | 639.9 | BD | G | COAL |  | IN | <=2mm |  | UN | SM | 7 | R3 | W1 | 12 | 81
DDH 3476 | FRO | 303 | 640.33 | BRMEC | O | RZ |  | IN | >5mm | 330 | PL | SM | 7 | R3 | W1 | 6 | 76 |  | BROKEN MECHANICAL ZONE, MUDSTONE DISKS UP TO 5 CM THICKNESS. EVIDENCE OF DRILL SPIN
DDH 3476 | FRO | 303 | 640.71 | BD | G | COAL |  | CC | <=1mm |  | PL | SM | 5 | R3 | W1 | 6 | 75
DDH 3476 | FRO | 303 | 640.75 | BD | G | COAL |  | PC | <=1mm |  | CU | RO | 11 | R3 | W1 | 20 | 77
DDH 3476 | FRO | 303 | 640.85 | BRMEC | O | RZ |  | IN | >5mm | 10 | PL | SM | 5 | R3 | W1 | 6 | 71 |  | BROKEN MECHANICAL ZONE, MUDSTONE DISKS UP TO 1 CM THICKNESS
DDH 3476 | FRO | 303 | 641.05 | BD | G | CLEAN |  | CL |  |  | CU | SM | 7 | R3 | W1 | 20 | 75
DDH 3476 | FRO | 303 | 641.32 | BD | G | CLEAN |  | CL |  |  | PL | SM | 7 | R3 | W1 | 12 | 82 |  | TRACE COAL
DDH 3476 | FRO | 303 | 642.8 | OTH | O | RZ |  | IN | >5mm | 125 | UN | RO | 9 | R3 | W1 | 0 | 82 |  | LOWER CONTACT COAL RUBBLE ZONE. ANGULAR FRAGMENTS, GRANULAR UP TO 5 CM DIAMETER
DDH 3476 | FRO | 304 | 643.8 | BD | G | COAL |  | CC | <=1mm |  | PL | SM | 3 | R3 | W1 | 6 | 82
DDH 3476 | FRO | 304 | 644.16 | BD | G | COAL |  | CC | <=1mm |  | PL | PO | 3 | R3 | W1 | 6 | 84
DDH 3476 | FRO | 304 | 644.9 | BD | G | COAL |  | IN | <=2mm |  | IR | RO | 11 | R3 | W1 | 12 | 68
DDH 3476 | FRO | 304 | 645.28 | BD | G | COAL |  | CC | <=1mm |  | CU | SM | 7 | R3 | W1 | 12 | 68
DDH 3476 | FRO | 305 | 646.26 | BD | G | COAL |  | IN | <=2mm |  | CU | RO | 9 | R3 | W1 | 12 | 70
DDH 3476 | FRO | 305 | 646.84 | BD | G | COAL |  | PC | <=1mm |  | UN | SM | 7 | R3 | W1 | 20 | 74
DDH 3476 | FRO | 305 | 646.86 | BD | G | COAL |  | CC | <=1mm |  | PL | SM | 5 | R3 | W1 | 6 | 70 |  | ALMOST POLISHED
DDH 3476 | FRO | 305 | 647.05 | BD | G | COAL |  | PC | <=1mm |  | CU | RO | 11 | R3 | W1 | 20 | 68
DDH 3476 | FRO | 305 | 647.71 | BD | G | COAL |  | CC | <=1mm |  | CU | RO | 9 | R3 | W1 | 20 | 66
DDH 3476 | FRO | 305 | 647.76 | OTH | G | COAL |  | CC | <=1mm |  | UN | SM | 7 | R3 | W1 | 12 | 56 |  | UPPER CONTACT OF MUDSTONE RUBBLE ZONE
DDH 3476 | FRO | 305 | 647.8 | OTH | O | RZ |  | IN | >5mm | 50 | PL | SM | 7 | R3 | W1 | 6 | 88 |  | MUDSTONE RUBBLE ZONE, SUB ROUNDED DISKS UP TO 4 CM DIAMETER
DDH 3476 | FRO | 305 | 648.14 | BD | G | COAL |  | CC | <=1mm |  | PL | SM | 7 | R3 | W1 | 6 | 88
DDH 3476 | FRO | 305 | 648.19 | BD | G | COAL |  | CC | <=1mm |  | UN | SM | 5 | R3 | W1 | 12 | 80
DDH 3476 | FRO | 305 | 648.28 | BD | G | COAL |  | CC | <=1mm |  | PL | RO | 9 | R3 | W1 | 12 | 70
DDH 3476 | FRO | 305 | 648.54 | OTH | O | RZ |  | IN | >5mm | 60 | CU | SM | 7 | R3 | W1 | 6 | 77 |  | LOWER CONTACT MUDSTONE RUBBLE ZONE, SUB ROUNDED CORE SIZED DISKS
DDH 3476 | FRO | 305 | 648.8 | BD | G | COAL |  | IN | <=2mm |  | CU | RO | 9 | R3 | W1 | 12 | 64
DDH 3476 | FRO | 306 | 649 | BD | G | COAL |  | CC | <=1mm |  | PL | RO | 9 | R3 | W1 | 12 | 87
DDH 3476 | FRO | 307 | 650.85 | BD | G | COAL |  | PC | <=1mm |  | PL | SM | 7 | R4 | W1 | 12 | 74
DDH 3476 | FRO | 307 | 651.91 | JN | G | CA |  | PC | <=1mm |  | UN | RO | 11 | R4 | W1 | 25 | 11 |  | DISCONTINUOUS
DDH 3476 | FRO | 308 | 653.29 | BD | G | COAL |  | CC | <=1mm |  | PL | SM | 3 | R4 | W1 | 6 | 71
DDH 3476 | FRO | 308 | 653.59 | BD | G | CLEAN |  | CL |  |  | PL | SM | 5 | R4 | W1 | 12 | 50
DDH 3476 | FRO | 309 | 654 | [12 empty] | 25 |  |  | NO NATURAL FRACTURES IN RUN
DDH 3476 | FRO | 310 | 655.23 | BD | G | COAL |  | PC | <=1mm |  | PL | SM | 7 | R3 | W1 | 12 | 74
DDH 3476 | FRO | 311 | 655.3 | BD | G | COAL |  | CC | <=1mm |  | PL | SM | 5 | R3 | W1 | 6 | 44 |  | UPPER CONTACT COAL SEAM, BEDDING
DDH 3476 | FRO | 311 | 656.3 | OTH | O | RZ |  | IN | >5mm | 1005 | PL | SM | 7 | R1 | W1 | 0 | 20
DDH 3476 | FRO | 311 | 656.5 | JN | G | COAL |  | CC | <=1mm |  | PL | SM | 7 | R1 | W1 | 6 | 22
DDH 3476 | FRO | 311 | 656.52 | JN | G | COAL |  | CC | <=1mm |  | UN | RO | 9 | R1 | W1 | 6 | 14
DDH 3476 | FRO | 311 | 656.68 | JN | G | COAL |  | CC | <=1mm |  | UN | RO | 9 | R1 | W1 | 6 | 20
DDH 3476 | FRO | 312 | 657.8 | BD | G | COAL |  | CC | <=1mm |  | CU | SM | 7 | R3 | W1 | 12 | 71 |  | LOWER CONTACT OF COAL SEAM
DDH 3476 | FRO | 312 | 658 | BD | O | RZ |  | IN | >5mm | 370 | PL | SM | 5 | R3 | W1 | 6 | 74
DDH 3476 | FRO | 312 | 658.29 | BD | G | COAL |  | CC | <=1mm |  | CU | SM | 7 | R3 | W1 | 12 | 52
DDH 3476 | FRO | 312 | 658.38 | BD | G | COAL |  | IN | <=2mm |  | CU | RO | 9 | R3 | W1 | 12 | 80
DDH 3476 | FRO | 312 | 658.44 | BD | G | COAL |  | IN | <=5mm |  | UN | SM | 7 | R3 | W1 | 12 | 48
DDH 3476 | FRO | 312 | 658.53 | BD | G | COAL |  | IN | <=5mm |  | ST | SM | 7 | R3 | W1 | 6 | 78
DDH 3476 | FRO | 312 | 658.61 | BD | G | COAL |  | CC | <=1mm |  | PL | RO | 9 | R3 | W1 | 12 | 71
DDH 3476 | FRO | 312 | 658.69 | BD | G | COAL |  | CC | <=1mm |  | UN | RO | 9 | R3 | W1 | 20 | 81
DDH 3476 | FRO | 312 | 658.81 | BD | G | COAL |  | IN | <=5mm |  | PL | SM | 7 | R3 | W1 | 6 | 64
DDH 3476 | FRO | 312 | 659.62 | BD | G | COAL |  | CC | <=1mm |  | CU | SM | 7 | R3 | W1 | 12 | 69
DDH 3476 | FRO | 313 | 659.71 | BD | O | RZ |  | IN | >5mm | 120 | CU | SM | 7 | R3 | W1 | 0 | 66 |  | UPPER CONTACT OF COAL SEAM
DDH 3476 | FRO | 314 | 660.19 | BD | O | RZ |  | IN | >5mm | 120 | CU | SM | 7 | R3 | W1 | 0 |  |  | V NOTCH, UNABLE TO MEASURE ALPHA. LOWER CONTACT OF COAL SEAM
DDH 3476 | FRO | 314 | 660.21 | BD | G | COAL |  | IN | <=5mm |  | CU | SM | 7 | R3 | W1 | 12 | 72
DDH 3476 | FRO | 315 | 662.53 | BD | G | CLEAN |  | CL |  |  | PL | SM | 7 | R3 | W1 | 12 | 67
DDH 3476 | FRO | 316 | 665.42 | BD | G | COAL |  | PC | <=1mm |  | PL | SM | 3 | R3 | W1 | 12 | 81
DDH 3476 | FRO | 316 | 666.66 | JN | G | CLEAN |  | CL |  |  | PL | SM | 5 | R3 | W1 | 12 | 38
DDH 3476 | FRO | 316 | 666.78 | BD | G | COAL |  | IN | <=2mm |  | PL | SM | 7 | R3 | W1 | 6 | 69
DDH 3476 | FRO | 316 | 666.88 | BD | G | COAL |  | CC | <=1mm |  | UN | SM | 7 | R3 | W1 | 12 | 85
DDH 3476 | FRO | 316 | 666.9 | BD | G | COAL |  | CC | <=1mm |  | PL | SM | 5 | R3 | W1 | 6 | 76
DDH 3476 | FRO | 316 | 666.96 | BD | G | COAL |  | IN | <=2mm |  | CU | SM | 5 | R3 | W1 | 12 | 76
DDH 3476 | FRO | 317 | 668.05 | BD | G | COAL |  | CC | <=1mm |  | ST | SM | 5 | R1 | W1 | 12 | 51 |  | 1 CM STEP
DDH 3476 | FRO | 317 | 668.12 | BD | G | COAL |  | CC | <=1mm |  | CU | SM | 5 | R1 | W1 | 6 | 49
DDH 3476 | FRO | 317 | 668.24 | BD | G | COAL |  | CC | <=1mm |  | PL | SM | 5 | R1 | W1 | 6 | 55
DDH 3476 | FRO | 317 | 668.27 | BD | G | COAL |  | CC | <=1mm |  | PL | SM | 5 | R1 | W1 | 6 | 69
DDH 3476 | FRO | 317 | 668.34 | BD | G | COAL |  | CC | <=1mm |  | PL | SM | 5 | R1 | W1 | 6 | 51
DDH 3476 | FRO | 318 | 669.2 | BD | O | RZ |  | IN | >5mm | 2010 | IR | RO | 9 | R1 | W1 | 0 |  |  | LOWER CONTACT OF COAL SEAM, UNABLE TO TAKE ALPHA, VERY CURVED
DDH 3476 | FRO | 318 | 669.25 | BD | G | COAL |  | IN | <=5mm |  | CU | SM | 7 | R3 | W1 | 12 | 86
DDH 3476 | FRO | 318 | 669.3 | BD | G | COAL |  | CC | <=1mm |  | CU | SM | 7 | R3 | W1 | 12 | 85
DDH 3476 | FRO | 318 | 669.35 | BD | G | COAL |  | IN | <=2mm |  | PL | SM | 5 | R3 | W1 | 6 | 82
DDH 3476 | FRO | 318 | 669.83 | BRMEC | O | RZ |  | IN | >5mm | 360 | IR | RO | 11 | R3 | W1 | 0 |  |  | LOWER CONTACT OF MECHANICALLY BROKEN ZONE, ANGULAR CORE FRAGMENTS, DRILL SPIN
DDH 3476 | FRO | 319 | 670.09 | JN | G | CLEAN |  | CL |  |  | PL | SM | 7 | R3 | W1 | 12 | 33
DDH 3476 | FRO | 319 | 670.43 | BRMEC | O | RZ |  | IN | >5mm | 160 | IR | VR | 17 | R3 | W1 | 0 |  |  | VERY ROUGH LOWER CONTACT OF MECHANICALLY BROKEN ZONE. EVIDENCE OF DRILL SPIN
DDH 3476 | FRO | 319 | 670.61 | BD | G | COAL |  | IN | <=2mm |  | PL | SM | 5 | R3 | W1 | 6 | 84
DDH 3476 | FRO | 319 | 670.8 | OTH | O | RZ | COAL | IN | >5mm | 55 | PL | SM | 3 | R3 | W1 | 6 | 78 |  | LOWER CONTACT OF COAL AND MUDSTONE RUBBLE ZONE, ANGULAR FRAGMENTS GRANULAR UP TO 2 CM DIAMETER
DDH 3476 | FRO | 319 | 671.13 | BD | G | CLEAN |  | CL |  |  | PL | SM | 5 | R3 | W1 | 12 | 85
DDH 3476 | FRO | 319 | 671.22 | BD | G | COAL |  | CC | <=1mm |  | PL | SM | 7 | R3 | W1 | 6 | 76
DDH 3476 | FRO | 319 | 671.75 | BRMEC | O | RZ |  | IN | >5mm | 40 | CU | RO | 11 | R3 | W1 | 6 | 63 |  | LOWER CONTACT OF MECHANICALLY BROKEN ZONE, ANGULAR CORE FRAGMENTS, DRILL SPIN
DDH 3476 | FRO | 319 | 672.59 | BD | G | COAL |  | PC | <=1mm |  | UN | SM | 7 | R3 | W1 | 20 | 59 |  | TRACE CALCITE
DDH 3476 | FRO | 320 | 673.46 | JN | G | CLEAN |  | CL |  |  | PL | SM | 3 | R3 | W1 | 12 | 28
DDH 3476 | FRO | 320 | 675.96 | BD | G | COAL |  | IN | <=2mm |  | UN | SM | 7 | R3 | W1 | 12 | 81
DDH 3476 | FRO | 321 | 676.15 | BD | G | COAL |  | IN | <=2mm |  | CU | SM | 7 | R3 | W1 | 12 | 74
DDH 3476 | FRO | 321 | 676.17 | BD | G | COAL |  | CC | <=1mm |  | ST | RO | 9 | R3 | W1 | 20 | 69
DDH 3476 | FRO | 321 | 676.21 | BD | G | COAL |  | IN | <=2mm |  | CU | SM | 7 | R3 | W1 | 12 | 69
DDH 3476 | FRO | 321 | 676.24 | BD | G | COAL |  | IN | <=2mm |  | PL | SM | 3 | R3 | W1 | 6 | 79
DDH 3476 | FRO | 321 | 676.82 | BD | G | COAL |  | CC | <=1mm |  | CU | SM | 5 | R3 | W1 | 12 | 74
DDH 3476 | FRO | 321 | 676.91 | BD | G | COAL |  | IN | <=2mm |  | UN | RO | 9 | R3 | W1 | 6 | 78
DDH 3476 | FRO | 321 | 678.24 | BD | G | COAL |  | CC | <=1mm |  | PL | SM | 5 | R3 | W1 | 6 | 74
DDH 3476 | FRO | 321 | 678.35 | BD | G | COAL |  | IN | <=2mm |  | PL | SM | 7 | R3 | W1 | 6 | 75
DDH 3476 | FRO | 321 | 678.61 | BD | G | COAL |  | CC | <=1mm |  | UN | SM | 7 | R3 | W1 | 20 | 64
DDH 3476 | FRO | 322 | 679.21 | BD | G | COAL |  | CC | <=1mm |  | CU | RO | 9 | R3 | W1 | 20 | 66
DDH 3476 | FRO | 322 | 679.3 | BD | G | COAL |  | CC | <=1mm |  | CU | RO | 9 | R3 | W1 | 20 | 66
DDH 3476 | FRO | 322 | 679.41 | BD | G | COAL |  | CC | <=1mm |  | CU | SM | 7 | R3 | W1 | 12 | 74
DDH 3476 | FRO | 322 | 679.5 | BD | G | COAL |  | CC | <=1mm |  | CU | SM | 7 | R3 | W1 | 12 | 74
DDH 3476 | FRO | 322 | 679.68 | BD | G | COAL |  | PC | <=1mm |  | CU | RO | 9 | R3 | W1 | 20 | 66
DDH 3476 | FRO | 322 | 679.77 | BD | G | COAL |  | IN | <=2mm |  | CU | SM | 7 | R3 | W1 | 12 | 72
DDH 3476 | FRO | 322 | 679.81 | BD | G | COAL |  | CC | <=1mm |  | UN | RO | 11 | R3 | W1 | 20 | 74
DDH 3476 | FRO | 322 | 680.16 | BD | G | COAL |  | CC | <=1mm |  | UN | RO | 9 | R3 | W1 | 20 | 68
DDH 3476 | FRO | 322 | 681.4 | BD | G | COAL |  | IN | <=5mm |  | UN | RO | 11 | R3 | W1 | 6 | 88
DDH 3476 | FRO | 323 | 683.03 | JN | G | CA |  | CC | <=1mm |  | PL | RO | 9 | R4 | W1 | 12 | 11 |  | UPPER CONTACT OF JOINT 682.74 M, LOWER CONTACT OF JOINT 683.16 M
DDH 3476 | FRO | 323 | 683.98 | JN | G | CA |  | CC | <=1mm |  | CU | RO | 11 | R4 | W1 | 20 | 67
DDH 3476 | FRO | 323 | 684.41 | BD | G | COAL |  | CC | <=1mm |  | UN | RO | 9 | R4 | W1 | 20 | 54
DDH 3476 | FRO | 323 | 684.53 | BD | G | CLEAN |  | CL |  |  | PL | SM | 7 | R4 | W1 | 12 | 32
DDH 3476 | FRO | 323 | 684.78 | BD | G | COAL | CA | CC | <=1mm |  | PL | RO | 9 | R4 | W1 | 12 | 73
DDH 3476 | FRO | 324 | 685.28 | JN | G | CLEAN |  | CL |  |  | CU | RO | 9 | R3 | W1 | 20 | 46
DDH 3476 | FRO | 325 | 689.17 | BD | G | CLEAN |  | CL |  |  | PL | RO | 9 | R3 | W1 | 20 | 64
DDH 3476 | FRO | 325 | 690.24 | BD | G | COAL |  | PC | <=1mm |  | PL | RO | 9 | R3 | W1 | 20 | 48
DDH 3476 | FRO | 325 | 690.46 | BD | G | COAL |  | PC | <=1mm |  | UN | SM | 7 | R3 | W1 | 20 | 56
DDH 3476 | FRO | 325 | 690.52 | BD | G | COAL |  | IN | <=5mm |  | UN | SM | 7 | R3 | W1 | 12 | 53
DDH 3476 | FRO | 326 | 692.55 | BD | G | CLEAN |  | CL |  |  | PL | SM | 7 | R3 | W1 | 12 | 79
DDH 3476 | FRO | 327 | 695.27 | BD | G | COAL |  | CC | <=1mm |  | PL | SM | 7 | R3 | W1 | 6 | 56
DDH 3476 | FRO | 327 | 695.54 | BD | G | COAL |  | IN | <=2mm |  | UN | RO | 9 | R3 | W1 | 12 | 47
DDH 3476 | FRO | 327 | 696.02 | BD | G | COAL |  | CC | <=1mm |  | PL | SM | 7 | R3 | W1 | 6 | 61
DDH 3476 | FRO | 327 | 696.7 | JN | G | COAL |  | PC | <=1mm |  | UN | SM | 7 | R3 | W1 | 20 | 59
DDH 3476 | FRO | 327 | 696.91 | JN | G | COAL | CA | CC | <=1mm |  | ST | SM | 7 | R3 | W1 | 20 | 39 |  | 5 MM STEP
DDH 3476 | FRO | 328 | 699 | [12 empty] | 25 |  |  | NO NATURAL FRACTURES IN RUN
DDH 3476 | FRO | 329 | 700.14 | JN | G | COAL |  | CC | <=1mm |  | PL | SM | 5 | R3 | W1 | 25 | 41 |  | DISCONTINUOUS
DDH 3476 | FRO | 329 | 700.15 | JN | G | COAL | CA | CC | <=1mm |  | PL | RO | 9 | R3 | W1 | 25 | 38 |  | DISCONTINUOUS
DDH 3476 | FRO | 329 | 702.21 | BD | G | COAL | CA | CC | <=1mm |  | ST | SM | 7 | R3 | W1 | 20 | 46
DDH 3476 | FRO | 329 | 702.43 | BD | G | COAL | CA | CC | <=1mm |  | ST | SM | 7 | R3 | W1 | 20 | 47
DDH 3476 | FRO | 329 | 702.59 | JN | G | CA |  | PC | <=1mm |  | PL | SM | 7 | R3 | W1 | 12 | 35
DDH 3476 | FRO | 329 | 702.89 | JN | G | CA |  | PC | <=1mm |  | PL | SM | 7 | R3 | W1 | 12 | 44
DDH 3476 | FRO | 330 | 703.4 | JN | G | COAL |  | CC | <=1mm |  | PL | PO | 3 | R4 | W1 | 25 | 36 |  | DISCONTINUOUS
DDH 3476 | FRO | 330 | 703.45 | JN | G | CLEAN |  | CL |  |  | UN | RO | 11 | R4 | W1 | 20 | 23
DDH 3476 | FRO | 330 | 703.53 | JN | G | COAL |  | CC | <=1mm |  | PL | SM | 7 | R4 | W1 | 25 | 50 |  | DISCONTINUOUS
DDH 3476 | FRO | 330 | 703.76 | BD | G | COAL |  | CC | <=1mm |  | PL | SM | 7 | R4 | W1 | 6 | 48
DDH 3476 | FRO | 330 | 704.02 | JN | G | COAL |  | CC | <=1mm |  | UN | SM | 7 | R4 | W1 | 12 | 36
DDH 3476 | FRO | 330 | 704.73 | BD | G | COAL |  | CC | <=1mm |  | PL | SM | 7 | R4 | W1 | 25 | 38 |  | DISCONTINUOUS
DDH 3476 | FRO | 330 | 705.09 | BD | G | COAL |  | PC | <=1mm |  | PL | SM | 5 | R4 | W1 | 12 | 49
DDH 3476 | FRO | 330 | 705.12 | BD | G | COAL |  | CC | <=1mm |  | PL | PO | 3 | R4 | W1 | 6 | 44
DDH 3476 | FRO | 330 | 705.91 | BD | G | COAL |  | CC | <=1mm |  | PL | SM | 7 | R4 | W1 | 6 | 60
DDH 3476 | FRO | 331 | 706.05 | BD | G | COAL |  | PC | <=1mm |  | CU | RO | 9 | R4 | W1 | 20 | 60
DDH 3476 | FRO | 331 | 707.42 | BD | G | COAL |  | CC | <=1mm |  | PL | SM | 7 | R4 | W1 | 6 | 61
DDH 3476 | FRO | 331 | 708.73 | BD | G | CLEAN |  | CL |  |  | CU | SM | 7 | R4 | W1 | 20 | 41
DDH 3476 | FRO | 332 | 709.22 | BD | G | COAL |  | CC | <=1mm |  | PL | SM | 5 | R4 | W1 | 6 | 72
DDH 3476 | FRO | 332 | 709.26 | BD | G | COAL |  | CC | <=1mm |  | PL | SM | 7 | R4 | W1 | 6 | 63
DDH 3476 | FRO | 332 | 709.46 | BD | G | COAL |  | CC | <=1mm |  | PL | PO | 1 | R4 | W1 | 0 | 71 |  | MIRROR
DDH 3476 | FRO | 332 | 709.54 | BD | G | COAL |  | CC | <=1mm |  | CU | SM | 5 | R4 | W1 | 12 |  |  | VERY CURVED, UNABLE TO TAKE ALPHA
DDH 3476 | FRO | 332 | 709.58 | JN | G | COAL |  | CC | <=1mm |  | CU | RO | 11 | R4 | W1 | 20 | 35 |  | ALMOST POLISHED
DDH 3476 | FRO | 332 | 709.6 | JN | G | COAL |  | CC | <=1mm |  | UN | RO | 11 | R4 | W1 | 20 | 15 |  | ALMOST POLISHED
DDH 3476 | FRO | 332 | 709.62 | BD | G | COAL |  | CC | <=1mm |  | UN | SM | 7 | R4 | W1 | 12 | 78
DDH 3476 | FRO | 332 | 709.67 | BD | G | COAL |  | CC | <=1mm |  | CU | SM | 7 | R4 | W1 | 12 | 54 |  | LOWER CONTACT, UPPER CONTACT UNMATCHED. ALMOST POLISHED
DDH 3476 | FRO | 332 | 709.7 | BD | G | COAL |  | CC | <=1mm |  | IR | RO | 11 | R4 | W1 | 20 | 74 |  | ALMOST POLISHED
DDH 3476 | FRO | 332 | 709.81 | BD | G | COAL |  | CC | <=1mm |  | PL | RO | 9 | R4 | W1 | 12 | 74 |  | ALMOST POLISHED
DDH 3476 | FRO | 332 | 709.83 | OTH | O | RZ |  | IN | >5mm | 10 | UN | SM | 7 | R4 | W1 | 12 | 68 |  | UPPER CONTACT OF RUBBLE ZONE. ALMOST POLISHED CONTACT, LOWER CONTACT MECHANICAL
DDH 3476 | FRO | 332 | 710.1 | JN | G | COAL |  | CC | <=1mm |  | PL | PO | 3 | R4 | W1 | 6 | 19 |  | MIRROR
DDH 3476 | FRO | 332 | 710.16 | JN | G | COAL |  | CC | <=1mm |  | UN | RO | 15 | R4 | W1 | 20 | 42 |  | ALMOST POLISHED SURFACE
DDH 3476 | FRO | 332 | 710.24 | BD | G | COAL |  | CC | <=1mm |  | PL | SM | 5 | R4 | W1 | 6 | 61
DDH 3476 | FRO | 332 | 710.37 | BRMEC | O | RZ |  | IN | >5mm | 210 | IR | RO | 9 | R4 | W1 | 6 |  |  | LOWER CONTACT JOINT, MECHANICAL RUBBLE ZONE
DDH 3476 | FRO | 332 | 710.5 | JN | G | COAL | CA | CC | <=1mm |  | UN | RO | 15 | R4 | W1 | 25 | 0 |  | UPPER CONTACT OF JOINT 710.37, LOWER CONTACT 710.55. DISCONTINUOUS, VERY CURVED, THEN RUNS PARALLEL TO CORE AXIS
DDH 3476 | FRO | 332 | 710.66 | JN | G | COAL |  | PC | <=1mm |  | ST | RO | 11 | R4 | W1 | 25 | 25 |  | 2 CM STEP
DDH 3476 | FRO | 332 | 711.09 | BD | G | COAL |  | CC | <=1mm |  | PL | SM | 5 | R4 | W1 | 6 | 74
DDH 3476 | FRO | 332 | 711.15 | BD | G | COAL |  | CC | <=1mm |  | PL | SM | 5 | R4 | W1 | 6 | 63
DDH 3476 | FRO | 332 | 711.27 | JN | G | COAL |  | CC | <=1mm |  | UN | SM | 7 | R4 | W1 | 12 | 52 |  | ALMOST POLISHED
DDH 3476 | FRO | 332 | 711.41 | BD | G | COAL |  | CC | <=1mm |  | CU | SM | 5 | R4 | W1 | 12 | 50
DDH 3476 | FRO | 332 | 711.52 | BD | G | COAL |  | CC | <=1mm |  | PL | SM | 7 | R4 | W1 | 25 | 50 |  | DISCONTINUOUS
DDH 3476 | FRO | 332 | 711.55 | JN | G | COAL |  | CC | <=1mm |  | PL | SM | 3 | R4 | W1 | 0 | 39 |  | MIRROR
DDH 3476 | FRO | 333 | 712.16 | BD | G | COAL |  | CC | <=1mm |  | UN | SM | 7 | R4 | W1 | 12 | 28
DDH 3476 | FRO | 333 | 712.34 | BD | G | COAL |  | CC | <=1mm |  | PL | RO | 9 | R4 | W1 | 20 | 41
DDH 3476 | FRO | 333 | 712.43 | BD | G | COAL |  | CC | <=1mm |  | PL | SM | 5 | R4 | W1 | 6 | 34
DDH 3476 | FRO | 333 | 712.62 | BD | G | COAL |  | CC | <=1mm |  | PL | SM | 7 | R4 | W1 | 6 | 36
DDH 3476 | FRO | 333 | 712.86 | BD | G | COAL |  | CC | <=1mm |  | UN | SM | 7 | R4 | W1 | 12 | 34
DDH 3476 | FRO | 333 | 712.91 | BD | G | COAL |  | CC | <=1mm |  | PL | SM | 7 | R4 | W1 | 6 | 33
DDH 3476 | FRO | 333 | 712.95 | BD | G | COAL |  | CC | <=1mm |  | PL | SM | 7 | R4 | W1 | 6 | 34
DDH 3476 | FRO | 333 | 713 | BD | G | COAL |  | CC | <=1mm |  | PL | SM | 7 | R4 | W1 | 6 | 36
DDH 3476 | FRO | 333 | 713.08 | BD | G | COAL |  | CC | <=1mm |  | PL | SM | 7 | R4 | W1 | 6 | 30
DDH 3476 | FRO | 333 | 713.12 | BD | G | COAL |  | CC | <=1mm |  | UN | RO | 11 | R4 | W1 | 20 | 28
DDH 3476 | FRO | 333 | 713.28 | BD | G | COAL |  | CC | <=1mm |  | CU | SM | 7 | R4 | W1 | 12 | 19
DDH 3476 | FRO | 333 | 713.92 | BD | G | COAL |  | CC | <=1mm |  | UN | RO | 9 | R4 | W1 | 20 | 34 |  | ALMOST POLISHED
DDH 3476 | FRO | 333 | 714.12 | BD | G | COAL |  | CC | <=1mm |  | CU | SM | 7 | R4 | W1 | 12 | 24
DDH 3476 | FRO | 333 | 714.2 | BD | G | COAL |  | CC | <=1mm |  | UN | RO | 9 | R4 | W1 | 20 | 12
DDH 3476 | FRO | 333 | 714.27 | JN | G | COAL |  | CC | <=1mm |  | PL | SM | 5 | R4 | W1 | 6 | 48
DDH 3476 | FRO | 333 | 714.53 | JN | G | COAL |  | CC | <=1mm |  | CU | SM | 7 | R4 | W1 | 12 | 18
DDH 3476 | FRO | 333 | 714.94 | BD | G | COAL |  | CC | <=1mm |  | CU | SM | 7 | R4 | W1 | 12 | 42
DDH 3476 | FRO | 334 | 715 | BD | G | COAL |  | IN | <=2mm |  | PL | SM | 7 | R4 | W1 | 6 | 34
DDH 3476 | FRO | 334 | 715.04 | BD | G | COAL |  | CC | <=1mm |  | PL | SM | 7 | R4 | W1 | 6 | 55
DDH 3476 | FRO | 334 | 715.14 | BD | G | COAL |  | CC | <=1mm |  | UN | SM | 7 | R2 | W1 | 12 | 20
DDH 3476 | FRO | 334 | 715.25 | BD | G | COAL |  | IN | <=2mm |  | CU | RO | 11 | R2 | W1 | 12 | 32
DDH 3476 | FRO | 334 | 715.45 | BD | G | COAL |  | PC | <=1mm |  | CU | RO | 9 | R2 | W1 | 20 | 37
DDH 3476 | FRO | 334 | 715.89 | BD | G | COAL |  | IN | <=2mm |  | CU | SM | 7 | R2 | W1 | 12 | 35
DDH 3476 | FRO | 334 | 715.93 | BD | G | COAL |  | IN | <=2mm |  | PL | SM | 5 | R2 | W1 | 6 | 50
DDH 3476 | FRO | 334 | 715.97 | BD | G | COAL |  | CC | <=1mm |  | CU | SM | 5 | R2 | W1 | 12 | 42
DDH 3476 | FRO | 334 | 716.06 | BD | G | COAL |  | CC | <=1mm |  | PL | SM | 7 | R2 | W1 | 25 | 28 |  | DISCONTINUOUS
DDH 3476 | FRO | 334 | 716.14 | JN | G | COAL | CA | CC | <=1mm |  | UN | RO | 15 | R2 | W1 | 20 |  |  | UPPER CONTACT OF JOINT 716.02, LOWER CONTRACT 716.20. VERY CURVED JOINT, UPPER AND LOWER CONTACTS ON SAME CORE AXIS, UNABLE TO TAKE ALPHA
DDH 3476 | FRO | 334 | 716.24 | BRMEC | O | RZ |  | IN | >5mm | 230 |  |  |  | R2 | W1 | 6 |  |  | UPPER CONTACT OF MECHANICALLY RUBBLE ZONE, JOINT
DDH 3476 | FRO | 334 | 716.4 | JN | G | COAL |  | CC | <=1mm |  | ST | RO | 9 | R2 | W1 | 20 | 35
DDH 3476 | FRO | 335 | 716.54 | BD | G | COAL |  | CC | <=1mm |  | PL | SM | 7 | R1 | W1 | 6 | 70 |  | UPPER CONTACT COAL SEAM, BEDDING
DDH 3476 | FRO | 336 | 718.4 | BD | G | COAL |  | CC | <=1mm |  | UN | SM | 7 | R1 | W1 | 0 | 66 |  | LOWER CONTACT COAL SEAM, RUBBLE ZONE
DDH 3476 | FRO | 336 | 718.58 | JN | G | COAL |  | CC | <=1mm |  | UN | RO | 9 | R1 | W1 | 0 | 15 |  | MECHANICALLY BROKEN
DDH 3476 | FRO | 336 | 719 | OTH | O | RZ | COAL | IN | >5mm | 260 | CU | SM | 5 | R1 | W1 | 0 | 49 |  | LOWER CONTACT OF COAL RUBBLE ZONE
DDH 3476 | FRO | 337 | 721.36 | OTH | O | RZ | COAL | IN | >5mm | 350 | UN | SM | 11 | R1 | W1 | 0 | 56 |  | LOWER CONTACT OF COAL RUBBLE ZONE
DDH 3476 | FRO | 337 | 721.62 | OTH | O | RZ | COAL | IN | >5mm | 610 | PL | SM | 7 | R1 | W1 | 0 | 38 |  | UPPER CONTACT OF COAL RUBBLE ZONE
DDH 3476 | FRO | 337 | 722.25 | OTH | O | RZ | COAL | IN | >5mm | 610 | PL | SM | 7 | R1 | W1 | 0 | 88 |  | LOWER CONTACT OF COAL RUBBLE ZONE
DDH 3476 | FRO | 337 | 722.34 | OTH | O | RZ | COAL | IN | >5mm | 200 | IR | RO | 15 | R1 | W1 | 0 |  |  | UPPER CONTACT OF COAL RUBBLE ZONE. UNABLE TO TAKE ALPHA, MECHANICAL\
DDH 3476 | FRO | 338 | 722.92 | OTH | O | RZ | COAL | IN | >5mm | 200 | CU | RO | 9 | R1 | W1 | 0 | 45 |  | LOWER CONTACT OF COAL RUBBLE ZONE
DDH 3476 | FRO | 338 | 722.94 | BD | G | COAL |  | PC | <=1mm |  | UN | RO | 9 | R3 | W1 | 20 | 51
DDH 3476 | FRO | 338 | 723.25 | OTH | O | RZ | COAL | IN | >5mm | 120 | UN | SM | 7 | R3 | W1 | 0 | 40 |  | LOWER CONTACT OF MUDSTONE AND COAL RUBBLE ZONE. SUB ANGULAR TO ANGULAR FRAGMENTS, GRANULAR UP TO 4 CM DIAMETER
DDH 3476 | FRO | 338 | 723.5 | BD | G | COAL |  | CC | <=1mm |  | CU | SM | 7 | R3 | W1 | 12 | 41 |  | ALMOST POLISHED
DDH 3476 | FRO | 338 | 723.57 | BD | G | COAL |  | IN | <=5mm |  | PL | SM | 7 | R3 | W1 | 6 | 53
DDH 3476 | FRO | 339 | 724.84 | BD | G | COAL |  | CC | <=1mm |  | CU | SM | 7 | R3 | W1 | 12 | 24
DDH 3476 | FRO | 339 | 725.12 | BD | G | COAL |  | PC | <=1mm |  | ST | RO | 11 | R3 | W1 | 20 | 35
DDH 3476 | FRO | 339 | 725.29 | BD | G | COAL |  | IN | <=5mm |  | PL | SM | 7 | R3 | W1 | 6 | 29
DDH 3476 | FRO | 339 | 726.02 | BD | G | COAL |  | CC | <=1mm |  | ST | RO | 9 | R3 | W1 | 20 | 26 |  | TRACE CALCITE
DDH 3476 | FRO | 340 | 727.36 | JN | G | CLEAN |  | CL |  |  | UN | RO | 9 | R4 | W1 | 20 | 35
DDH 3476 | FRO | 340 | 728.06 | JN | G | CLEAN |  | CL |  |  | CU | SM | 7 | R4 | W1 | 20 | 39 |  | TRACE CALCITE
DDH 3476 | FRO | 341 | 730.44 | BD | G | CA |  | PC | <=1mm |  | ST | RO | 9 | R4 | W1 | 20 | 70 |  | POSSIBLY MECHANICAL
DDH 3476 | FRO | 341 | 732.68 | JN | G | COAL |  | CC | <=1mm |  | PL | PO | 3 | R4 | W1 | 6 | 48
DDH 3476 | FRO | 342 | 734.23 | JN | G | COAL | CA | CC | <=1mm |  | PL | RO | 9 | R4 | W1 | 12 | 65
DDH 3476 | FRO | 342 | 734.84 | JN | G | COAL |  | CC | <=1mm |  | UN | SM | 3 | R2 | W1 | 6 | 37 |  | COAL IS FLAKING OFF IN SHEETS ON JOINT SURFACE
DDH 3476 | FRO | 342 | 735.35 | JN | G | COAL |  | CC | <=1mm |  | CU | RO | 9 | R4 | W1 | 20 | 40
DDH 3476 | FRO | 343 | 736.05 | JN | G | COAL |  | CC | <=1mm |  | UN | RO | 9 | R4 | W1 | 20 | 27
DDH 3476 | FRO | 344 | 736.38 | OTH | O | RZ | COAL | IN | >5mm | 150 | PL | SM | 5 | R2 | W1 | 0 | 66
DDH 3476 | FRO | 344 | 736.57 | JN | G | COAL |  | CC | <=1mm |  | UN | RO | 9 | R3 | W1 | 20 | 56 |  | ROCK SHOWS DEFORMATION AND IS VESICULAR/PITTED WITH CRACKS. MF1
DDH 3476 | FRO | 344 | 736.7 | JN | G | COAL |  | CC | <=1mm |  | CU | SM | 7 | R3 | W1 | 6 |  |  | JOINT CURVES INTO THE CORE, RUNS PARALLEL TO CORE AND THEN OUT. MF2
DDH 3476 | FRO | 344 | 736.92 | JN | G | COAL |  | CC | <=1mm |  | PL | RO | 9 | R3 | W1 | 6 | 40
DDH 3476 | FRO | 344 | 737.06 | JN | G | COAL |  | CC | <=1mm |  | CU | SM | 3 | R3 | W1 | 6 | 40
DDH 3476 | FRO | 344 | 737.2 | OTH | O | RZ | COAL | IN | >5mm | 80 | PL | SM | 5 | R2 | W1 | 0 | 43 |  | MIX OF ANGULAR SHEETED MST AND COAL, 1 MM TO 15 MM
DDH 3476 | FRO | 344 | 737.28 | OTH | O | RZ | COAL | IN | >5mm | 80 | PL | SM | 7 | R2 | W1 | 0 | 43 |  | LOWER CONTACT OF MST AND COAL RUBBLE ZONE, 1 MM T 15 MM
DDH 3476 | FRO | 344 | 737.42 | OTH | O | RZ | COAL | IN | >5mm | 200 | UN | VR | 17 | R2 | W1 | 0 |  |  | UPPER CONTACT OF MST AND COAL RUBBLE ZONE, 1 MM T 15 MM, MIX OF ANGULAR AND SHEETED
DDH 3476 | FRO | 344 | 737.64 | OTH | O | RZ | COAL | IN | >5mm | 200 | PL | SM | 5 | R2 | W1 | 0 | 33 |  | LOWER CONTACT OF MST AND COAL RUBBLE ZONE, 1 MM T 15 MM, MIX OF ANGULAR AND SHEETED
DDH 3476 | FRO | 344 | 738.21 | JN | G | COAL |  | CC | <=1mm |  | CU | SM | 7 | R2 | W1 | 12 | 44
DDH 3476 | FRO | 344 | 738.5 | OTH | O | RZ | COAL | IN | >5mm | 500 | PL | SM | 7 | R1 | W1 | 0
DDH 3476 | FRO | 345 | 739.2 | OTH | O | RZ | COAL | IN | >5mm | 470 | PL | SM | 7 | R1 | W1 | 0 | 41
DDH 3476 | FRO | 346 | 739.67 | OTH | O | RZ | COAL | IN | >5mm | 470 | UN | RO | 15 | R1 | W1 | 0 | 58
DDH 3476 | FRO | 346 | 739.86 | BD | G | COAL |  | CC | <=1mm |  | UN | RO | 11 | R3 | W1 | 20 | 25
DDH 3476 | FRO | 346 | 740.16 | OTH | O | RZ | COAL | IN | >5mm | 140 | UN | VR | 17 | R3 | W1 | 0 | 29
DDH 3476 | FRO | 346 | 740.79 | JN | G | COAL |  | CC | <=1mm |  | UN | RO | 15 | R3 | W1 | 20 | 58
DDH 3476 | FRO | 346 | 741 | JN | G | COAL |  | CC | <=1mm |  | CU | SM | 7 | R3 | W1 | 12 | 20
DDH 3476 | FRO | 346 | 741.18 | JN | G | COAL |  | CC | <=1mm |  | UN | SM | 7 | R3 | W1 | 12 | 53
DDH 3476 | FRO | 346 | 741.27 | JN | G | COAL |  | CC | <=1mm |  | CU | SM | 7 | R3 | W1 | 12 | 20
DDH 3476 | FRO | 346 | 741.34 | JN | G | COAL |  | CC | <=1mm |  | CU | RO | 9 | R3 | W1 | 20 | 34
DDH 3476 | FRO | 346 | 741.6 | BD | G | COAL |  | CC | <=1mm |  | CU | SM | 7 | R3 | W1 | 12 | 47
DDH 3476 | FRO | 347 | 742.17 | OTH | O | RZ | COAL | IN | >5mm | 170 | PL | SM | 3 | R3 | W1 | 6 | 62 |  | LOWER CONTACT OF COAL RUBBLE ZONE, 1 MM TO 15 MM, MIX OF ANGULAR AND SHEETED
DDH 3476 | FRO | 347 | 742.53 | BD | G | COAL | CA | IN | <=2mm |  | PL | SM | 7 | R3 | W1 | 6 | 56
DDH 3476 | FRO | 347 | 744.64 | BD | G | COAL |  | CC | <=1mm |  | CU | SM | 7 | R3 | W1 | 12 | 70
DDH 3476 | FRO | 348 | 745.19 | JN | G | COAL |  | CC | <=1mm |  | UN | RO | 11 | R2 | W1 | 20 | 26
DDH 3476 | FRO | 348 | 745.6 | JN | G | COAL |  | CC | <=1mm |  | UN | RO | 9 | R2 | W1 | 20 | 28
DDH 3476 | FRO | 348 | 745.75 | OTH | O | RZ | COAL | IN | >5mm | 80 | UN | RO | 9 | R2 | W1 | 0 | 30 |  | LOWER CONTACT OF COAL SEAM, GRANULAR UP TO CORE DIAMETER FRAGMENTS, PLATELY TO SHEETED
DDH 3476 | FRO | 348 | 745.79 | BD | G | COAL |  | CC | <=1mm |  | PL | SM | 7 | R2 | W1 | 6 | 54
DDH 3476 | FRO | 348 | 745.9 | JN | G | COAL |  | CC | <=1mm |  | UN | RO | 11 | R2 | W1 | 20 | 35
DDH 3476 | FRO | 348 | 746 | JN | G | COAL |  | CC | <=1mm |  | PL | SM | 7 | R2 | W1 | 6 | 21
DDH 3476 | FRO | 349 | 746.11 | OTH | O | RZ | COAL | IN | >5mm | 870 | PL | SM | 7 | R1 | W1 | 0 | 26 |  | UPPER CONTACT COAL SEAM
DDH 3476 | FRO | 350 | 747.12 | BRMEC | O | BR |  | IN | >5mm | 120 | IR | RO | 11 | R3 | W1 | 6 | 40 |  | BROKEN ZONE TO LOWER COAL SEAM CONTACT
DDH 3476 | FRO | 350 | 747.2 | BD | G | COAL |  | IN | >5mm | 10 | UN | RO | 9 | R3 | W1 | 0 | 36
DDH 3476 | FRO | 350 | 747.29 | BD | G | COAL |  | CC | <=1mm |  | PL | SM | 7 | R3 | W1 | 6 | 34
DDH 3476 | FRO | 350 | 747.35 | BD | G | COAL |  | CC | <=1mm |  | CU | SM | 7 | R3 | W1 | 12 | 39
DDH 3476 | FRO | 350 | 747.55 | BD | G | COAL |  | CC | <=1mm |  | CU | SM | 7 | R3 | W1 | 12 | 34

## PLT
HOLEID | PROJECTCODE | Logged_By | PLT_Depth | Date_Logged | PLT_TestType | PLT_OPW | PLT_Lith | PLT_Moisture | PLT_ISRM | PLT_Sample_Dist | PLT_SampleWidth | PLT_DistBtwnPlatens | PLT_Gauge | PLT_De | PLT_Force | PLT_De2 | PLT_Is | PLT_F | PLT_Is50 | PLT_TypeFailure | PLT_Comments
DDH 3476 | FRO | MH | 9.9 | 2020-08-11 | DIAMETRAL | PARALLEL | SLST | DRY | R3 | 110 |  | 61 | 6.28 | 61 | 6.28 | 3721 | 1.6877 | 1.0936 | 1.8457 | VALID - INTACT ROCK | -0.64 INITIAL PRESSURE
DDH 3476 | FRO | KK | 18.02 | 2020-08-11 | DIAMETRAL | PARALLEL | SLST | DRY | R3 | 110 |  | 61 | 3.08 | 61 | 3.08 | 3721 | 0.82773 | 1.0936 | 0.90522 | VALID - INTACT ROCK
DDH 3476 | FRO | KK | 28.38 | 2020-08-11 | DIAMETRAL | PARALLEL | SLST | DRY | R3 | 110 |  | 61 | 0.32 | 61 | 0.32 | 3721 | 0.085998 | 1.0936 | 0.094049 | VALID - INTACT ROCK
DDH 3476 | FRO | KK | 39.92 | 2020-08-12 | DIAMETRAL | PARALLEL | MST | DRY | R3 | 85 |  | 61 | 5.92 | 61 | 5.92 | 3721 | 1.591 | 1.0936 | 1.7399 | VALID - INTACT ROCK
DDH 3476 | FRO | KK | 46.46 | 2020-08-12 | DIAMETRAL | PARALLEL | MST | DRY | R3 | 120 |  | 61 | 4.32 | 61 | 4.32 | 3721 | 1.161 | 1.0936 | 1.2697 | VALID - INTACT ROCK
DDH 3476 | FRO | MH | 56.24 | 2020-08-12 | DIAMETRAL | PARALLEL | MST | DRY | R3 | 130 |  | 61 | 7.46 | 61 | 7.46 | 3721 | 2.0048 | 1.0936 | 2.1925 | VALID - INTACT ROCK
DDH 3476 | FRO | MH | 66.8 | 2020-08-12 | DIAMETRAL | PARALLEL | SLST | DRY | R3 | 116 | 40 | 61 | 17.72 | 61 | 17.72 | 3721 | 4.7622 | 1.0936 | 5.2079 | VALID - INTACT ROCK
DDH 3476 | FRO | MH | 66.99 | 2020-08-12 | AXIAL | PERPENDICULAR | SLST | DRY | R3 |  | 40 | 61 | 26.24 | 55.7378 | 26.24 | 3106.7045 | 8.4462 | 1.0501 | 8.8694 | VALID - INTACT ROCK
DDH 3476 | FRO | MH | 76.05 | 2020-08-12 | DIAMETRAL | PARALLEL | SLST | DRY | R3 | 110 |  | 61 | 27.78 | 61 | 27.78 | 3721 | 7.4657 | 1.0936 | 8.1646 | VALID - INTACT ROCK
DDH 3476 | FRO | KK | 88.5 | 2020-08-12 | DIAMETRAL | PARALLEL | SST | DRY | R4 | 95 |  | 61 | 12.78 | 61 | 12.78 | 3721 | 3.4346 | 1.0936 | 3.7561 | VALID - INTACT ROCK
DDH 3476 | FRO | KK | 97.83 | 2020-08-12 | DIAMETRAL | PARALLEL | MST | DRY | R3 | 70 |  | 61 | 2.32 | 61 | 2.32 | 3721 | 0.62349 | 1.0936 | 0.68185 | VALID - ROCK FABRIC | FAILED ON JOINT SURFACE, CA COATED
DDH 3476 | FRO | MH | 114.95 | 2020-08-13 | DIAMETRAL | PARALLEL | SLST | DRY | R3 | 72 |  | 61 | 15.5 | 61 | 15.5 | 3721 | 4.1655 | 1.0936 | 4.5555 | VALID - INTACT ROCK
DDH 3476 | FRO | MH | 126.15 | 2020-08-13 | DIAMETRAL | PARALLEL | SLST | DRY | R3 | 90 |  | 61 | 14.78 | 61 | 14.78 | 3721 | 3.9721 | 1.0936 | 4.3439 | VALID - INTACT ROCK
DDH 3476 | FRO | MH | 126.15 | 2020-08-13 | AXIAL | PERPENDICULAR | SLST | DRY | R3 |  | 35 | 35 | 18 | 39.4933 | 18 | 1559.7184 | 11.5405 | 0.89929 | 10.3783 | VALID - INTACT ROCK
DDH 3476 | FRO | MH | 135.9 | 2020-08-13 | DIAMETRAL | PARALLEL | SLST | DRY | R3 | 111 |  | 61 | 1.26 | 61 | 1.26 | 3721 | 0.33862 | 1.0936 | 0.37032 | VALID - ROCK FABRIC | FAILURE ON BEDDING
DDH 3476 | FRO | MH | 135.99 | 2020-08-13 | AXIAL | PERPENDICULAR | SLST | DRY | R3 |  | 30 | 61 | 16.46 | 48.2704 | 16.46 | 2330.0284 | 7.0643 | 0.98428 | 6.9533 | VALID - INTACT ROCK
DDH 3476 | FRO | MH | 147.05 | 2020-08-13 | DIAMETRAL | PARALLEL | MST | DRY | R3 | 120 |  | 61 | 0.36 | 61 | 0.36 | 3721 | 0.096748 | 1.0936 | 0.1058 | VALID - ROCK FABRIC | FAILURE ON BEDDING
DDH 3476 | FRO | KK | 157.44 | 2020-08-13 | DIAMETRAL | PARALLEL | SST | DRY | R4 | 95 |  | 61 | 9.7 | 61 | 9.7 | 3721 | 2.6068 | 1.0936 | 2.8508 | VALID - ROCK FABRIC | FAILURE ON JOINT PARALLEL TO CORE AXIS, PC IN CA
DDH 3476 | FRO | KK | 162.75 | 2020-08-14 | AXIAL | PERPENDICULAR | MST | DRY | R3 |  | 35 | 35 | 0.43 | 39.4933 | 0.43 | 1559.7184 | 0.27569 | 0.89929 | 0.24793 | VALID - ROCK FABRIC | FAILURE ON BEDDING, PLANAR, CC COAL
DDH 3476 | FRO | KK | 162.43 | 2020-08-14 | DIAMETRAL | PARALLEL | SST | DRY | R4 | 90 |  | 61 | 6.36 | 61 | 6.36 | 3721 | 1.7092 | 1.0936 | 1.8692 | VALID - ROCK FABRIC
DDH 3476 | FRO | KK | 174.19 | 2020-08-14 | DIAMETRAL | PARALLEL | SST | DRY | R4 | 120 |  | 61 | 17.64 | 61 | 17.64 | 3721 | 4.7407 | 1.0936 | 5.1844 | VALID - ROCK FABRIC
DDH 3476 | FRO | MH | 186.56 | 2020-08-14 | DIAMETRAL | PARALLEL | MST | DRY | R3 | 80 |  | 61 | 3.6 | 61 | 3.6 | 3721 | 0.96748 | 1.0936 | 1.058 | VALID - INTACT ROCK
DDH 3476 | FRO | MH | 210.96 | 2020-08-15 | DIAMETRAL | PARALLEL | SST | DRY | R4 | 90 |  | 61 | 11.3 | 61 | 11.3 | 3721 | 3.0368 | 1.0936 | 3.3211 | VALID - ROCK FABRIC
DDH 3476 | FRO | MH | 210.96 | 2020-08-15 | AXIAL | PERPENDICULAR | SST | DRY | R4 |  | 35 | 35 | 12.08 | 39.4933 | 12.08 | 1559.7184 | 7.745 | 0.89929 | 6.965 | VALID - INTACT ROCK
DDH 3476 | FRO | MH | 221.12 | 2020-08-15 | DIAMETRAL | PARALLEL | SST | DRY | R4 | 85 |  | 61 | 8.92 | 61 | 8.92 | 3721 | 2.3972 | 1.0936 | 2.6216 | VALID - INTACT ROCK
DDH 3476 | FRO | MH | 231.79 | 2020-08-15 | DIAMETRAL | PARALLEL | MST | DRY | R3 | 111 |  | 61 | 9.22 | 61 | 9.22 | 3721 | 2.4778 | 1.0936 | 2.7098 | VALID - INTACT ROCK
DDH 3476 | FRO | MH | 242.12 | 2020-08-16 | DIAMETRAL | PARALLEL | MST | DRY | R3 | 100 |  | 61 | 3.7 | 61 | 3.7 | 3721 | 0.99436 | 1.0936 | 1.0874 | VALID - INTACT ROCK
DDH 3476 | FRO | MH | 251.4 | 2020-08-16 | DIAMETRAL | PARALLEL | MST | DRY | R3 | 100 |  | 61 | 6.62 | 61 | 6.62 | 3721 | 1.7791 | 1.0936 | 1.9456 | VALID - INTACT ROCK
DDH 3476 | FRO | MH | 264.21 | 2020-08-17 | DIAMETRAL | PARALLEL | MST | DRY | R3 | 65 |  | 61 | 4.86 | 61 | 4.86 | 3721 | 1.3061 | 1.0936 | 1.4284 | VALID - INTACT ROCK
DDH 3476 | FRO | MH | 272.4 | 2020-08-17 | DIAMETRAL | PARALLEL | MST | DRY | R3 | 90 |  | 61 | 1.42 | 61 | 1.42 | 3721 | 0.38162 | 1.0936 | 0.41734 | VALID - ROCK FABRIC | FAILURE ON BEDDING
DDH 3476 | FRO | MH | 285.66 | 2020-08-17 | DIAMETRAL | PARALLEL | MST | DRY | R3 | 85 |  | 61 | 11.58 | 61 | 11.58 | 3721 | 3.1121 | 1.0936 | 3.4034 | VALID - INTACT ROCK
DDH 3476 | FRO | MH | 296.55 | 2020-08-17 | DIAMETRAL | PARALLEL | MST | DRY | R3 | 95 |  | 61 | 1.56 | 61 | 1.56 | 3721 | 0.41924 | 1.0936 | 0.45849 | VALID - ROCK FABRIC | FAILURE ON BEDDING
DDH 3476 | FRO | MH | 299.43 | 2020-08-17 | DIAMETRAL | PARALLEL | SLST | DRY | R4 | 98 |  | 61 | 14.72 | 61 | 14.72 | 3721 | 3.9559 | 1.0936 | 4.3262 | VALID - INTACT ROCK
DDH 3476 | FRO | MH | 308.68 | 2020-08-18 | DIAMETRAL | PARALLEL | SLST | DRY | R3 | 110 |  | 61 | 6.8 | 61 | 6.8 | 3721 | 1.8275 | 1.0936 | 1.9985 | VALID - INTACT ROCK
DDH 3476 | FRO | MH | 327.15 | 2020-08-19 | DIAMETRAL | PARALLEL | MST | DRY | R3 | 105 |  | 61 | 0.92 | 61 | 0.92 | 3721 | 0.24725 | 1.0936 | 0.27039 | VALID - INTACT ROCK
DDH 3476 | FRO | MH | 327.24 | 2020-08-19 | AXIAL | PERPENDICULAR | MST | DRY | R3 |  | 32 | 32 | 4 | 36.1081 | 4 | 1303.7973 | 3.068 | 0.86375 | 2.6499 | VALID - INTACT ROCK
DDH 3476 | FRO | MH | 336.95 | 2020-08-19 | DIAMETRAL | PARALLEL | MST | DRY | R3 | 120 |  | 61 | 10.26 | 61 | 10.26 | 3721 | 2.7573 | 1.0936 | 3.0154 | VALID - INTACT ROCK
DDH 3476 | FRO | MH | 347.34 | 2020-08-19 | DIAMETRAL | PARALLEL | SST | DRY | R4 | 80 |  | 61 | 4.54 | 61 | 4.54 | 3721 | 1.2201 | 1.0936 | 1.3343 | VALID - ROCK FABRIC | FAILURE ON BEDDING
DDH 3476 | FRO | MH | 357.42 | 2020-08-20 | DIAMETRAL | PARALLEL | MST | DRY | R3 | 115 |  | 61 | 8.78 | 61 | 8.78 | 3721 | 2.3596 | 1.0936 | 2.5805 | VALID - INTACT ROCK
DDH 3476 | FRO | MH | 369.53 | 2020-08-20 | DIAMETRAL | PARALLEL | SST | DRY | R4 | 105 |  | 61 | 5.62 | 61 | 5.62 | 3721 | 1.5103 | 1.0936 | 1.6517 | VALID - INTACT ROCK | PARTIAL FAIL ON BEDDING
DDH 3476 | FRO | MH | 377.74 | 2020-08-20 | DIAMETRAL | PARALLEL | MST | DRY | R3 | 98 |  | 61 | 4.72 | 61 | 4.72 | 3721 | 1.2685 | 1.0936 | 1.3872 | VALID - INTACT ROCK
DDH 3476 | FRO | MH | 386.83 | 2020-08-20 | DIAMETRAL | PARALLEL | MST | DRY | R3 | 110 |  | 61 | 12.36 | 61 | 12.36 | 3721 | 3.3217 | 1.0936 | 3.6326 | VALID - INTACT ROCK
DDH 3476 | FRO | MH | 408.45 | 2020-08-21 | DIAMETRAL | PARALLEL | SST | DRY | R4 | 140 |  | 61 | 10.14 | 61 | 10.14 | 3721 | 2.7251 | 1.0936 | 2.9802 | INVALID - CHIPPING
DDH 3476 | FRO | MH | 418.94 | 2020-08-21 | DIAMETRAL | PARALLEL | SLST | DRY | R4 | 155 |  | 61 | 11.46 | 61 | 11.46 | 3721 | 3.0798 | 1.0936 | 3.3681 | VALID - INTACT ROCK
DDH 3476 | FRO | MH | 442 | 2020-08-22 | DIAMETRAL | PARALLEL | SLST | DRY | R4 | 100 |  | 61 | 15.86 | 61 | 15.86 | 3721 | 4.2623 | 1.0936 | 4.6613 | VALID - INTACT ROCK
DDH 3476 | FRO | KK | 449.97 | 2020-08-23 | AXIAL | PERPENDICULAR | MST | DRY | R2 |  | 25 | 24 | 2.8 | 27.6395 | 2.8 | 763.9437 | 3.6652 | 0.76587 | 2.807 | VALID - INTACT ROCK
DDH 3476 | FRO | KK | 449.83 | 2020-08-23 | DIAMETRAL | PARALLEL | MST | DRY | R2 | 80 |  | 61 | 1.02 | 61 | 1.02 | 3721 | 0.27412 | 1.0936 | 0.29978 | VALID - INTACT ROCK
DDH 3476 | FRO | KK | 465.51 | 2020-08-23 | DIAMETRAL | PARALLEL | MST | DRY | R2 | 100 |  | 61 | 1.68 | 61 | 1.68 | 3721 | 0.45149 | 1.0936 | 0.49376 | VALID - INTACT ROCK
DDH 3476 | FRO | KK | 475.29 | 2020-08-23 | DIAMETRAL | PARALLEL | SLST | DRY | R3 | 105 |  | 61 | 6.28 | 61 | 6.28 | 3721 | 1.6877 | 1.0936 | 1.8457 | VALID - INTACT ROCK
DDH 3476 | FRO | KK | 484.25 | 2020-08-24 | AXIAL | PERPENDICULAR | MST | DRY | R3 |  | 26 | 25 | 2.95 | 28.7681 | 2.95 | 827.6057 | 3.5645 | 0.77978 | 2.7795 | VALID - INTACT ROCK
DDH 3476 | FRO | KK | 484.27 | 2020-08-24 | DIAMETRAL | PARALLEL | MST | DRY | R3 | 100 |  | 61 | 1.02 | 61 | 1.02 | 3721 | 0.27412 | 1.0936 | 0.29978 | VALID - ROCK FABRIC
DDH 3476 | FRO | KK | 494.5 | 2020-08-24 | DIAMETRAL | PARALLEL | SLST | DRY | R3 | 150 |  | 61 | 17.32 | 61 | 17.32 | 3721 | 4.6547 | 1.0936 | 5.0904 | VALID - INTACT ROCK | FAILURE IN BAND OF HIGH SANDSTONE CONTENT SILTSTONE
DDH 3476 | FRO | KK | 504.37 | 2020-08-25 | DIAMETRAL | PARALLEL | MST | DRY | R2 | 130 |  | 61 | 2.36 | 61 | 2.36 | 3721 | 0.63424 | 1.0936 | 0.69361 | VALID - ROCK FABRIC | FAILED ON FOSSILS ON BEDDING
DDH 3476 | FRO | KK | 516.14 | 2020-08-25 | DIAMETRAL | PARALLEL | SST | DRY | R4 | 95 |  | 61 | 11.06 | 61 | 11.06 | 3721 | 2.9723 | 1.0936 | 3.2506 | VALID - INTACT ROCK
DDH 3476 | FRO | KK | 522.84 | 2020-08-25 | AXIAL | PERPENDICULAR | SLST | DRY | R3 |  | 30 | 28 | 17.84 | 32.7035 | 17.84 | 1069.5212 | 16.6804 | 0.8261 | 13.7796 | VALID - INTACT ROCK
DDH 3476 | FRO | KK | 522.87 | 2020-08-25 | DIAMETRAL | PARALLEL | SLST | DRY | R3 | 85 |  | 61 | 7.18 | 61 | 7.18 | 3721 | 1.9296 | 1.0936 | 2.1102 | VALID - INTACT ROCK
DDH 3476 | FRO | KK | 524.03 | 2020-08-25 | DIAMETRAL | PARALLEL | SST | DRY | R4 | 100 |  | 61 | 4.48 | 61 | 4.48 | 3721 | 1.204 | 1.0936 | 1.3167 | VALID - ROCK FABRIC
DDH 3476 | FRO | KK | 534.86 | 2020-08-26 | DIAMETRAL | PARALLEL | MST | DRY | R3 | 125 |  | 61 | 4.9 | 61 | 4.9 | 3721 | 1.3169 | 1.0936 | 1.4401 | VALID - ROCK FABRIC
DDH 3476 | FRO | KK | 544 | 2020-08-26 | DIAMETRAL | PARALLEL | MST | DRY | R3 | 110 |  | 61 | 8.1 | 61 | 8.1 | 3721 | 2.1768 | 1.0936 | 2.3806 | VALID - ROCK FABRIC
DDH 3476 | FRO | KK | 544.18 | 2020-08-26 | AXIAL | PERPENDICULAR | MST | DRY | R3 |  | 39 | 37 | 12.66 | 42.8636 | 12.66 | 1837.2847 | 6.8906 | 0.93305 | 6.4293 | VALID - ROCK FABRIC
DDH 3476 | FRO | KK | 554.84 | 2020-08-26 | DIAMETRAL | PARALLEL | SST | DRY | R4 | 115 |  | 61 | 15.58 | 61 | 15.58 | 3721 | 4.187 | 1.0936 | 4.579 | VALID - ROCK FABRIC
DDH 3476 | FRO | KK | 564.78 | 2020-08-26 | DIAMETRAL | PARALLEL | SLST | DRY | R3 | 115 |  | 61 | 9.48 | 61 | 9.48 | 3721 | 2.5477 | 1.0936 | 2.7862 | VALID - INTACT ROCK
DDH 3476 | FRO | KK | 574.93 | 2020-08-27 | DIAMETRAL | PARALLEL | MST | DRY | R2 | 110 |  | 61 | 1.2 | 61 | 1.2 | 3721 | 0.32249 | 1.0936 | 0.35268 | VALID - INTACT ROCK
DDH 3476 | FRO | KK | 579.5 | 2020-08-27 | DIAMETRAL | PARALLEL | SST | DRY | R4 | 100 |  | 61 | 16.48 | 61 | 16.48 | 3721 | 4.4289 | 1.0936 | 4.8435 | VALID - INTACT ROCK
DDH 3476 | FRO | KK | 589.21 | 2020-08-27 | DIAMETRAL | PARALLEL | SST | DRY | R4 | 115 |  | 61 | 16.38 | 61 | 16.38 | 3721 | 4.402 | 1.0936 | 4.8141 | VALID - INTACT ROCK
DDH 3476 | FRO | KK | 608.84 | 2020-08-28 | DIAMETRAL | PARALLEL | MST | DRY | R2 | 115 |  | 61 | 3.08 | 61 | 3.08 | 3721 | 0.82773 | 1.0936 | 0.90522 | VALID - INTACT ROCK
DDH 3476 | FRO | KK | 607.97 | 2020-08-28 | AXIAL | PERPENDICULAR | MST | DRY | R2 |  | 20 | 18 | 0.64 | 21.4095 | 0.64 | 458.3662 | 1.3963 | 0.68271 | 0.95324 | VALID - INTACT ROCK
DDH 3476 | FRO | KK | 616.86 | 2020-08-28 | DIAMETRAL | PARALLEL | MST | DRY | R3 | 110 |  | 61 | 3.3 | 61 | 3.3 | 3721 | 0.88686 | 1.0936 | 0.96988 | VALID - INTACT ROCK
DDH 3476 | FRO | KK | 625 | 2020-08-28 | DIAMETRAL | PARALLEL | MST | DRY | R3 | 95 |  | 61 | 11.44 | 61 | 11.44 | 3721 | 3.0744 | 1.0936 | 3.3622 | VALID - INTACT ROCK
DDH 3476 | FRO | KK | 629.5 | 2020-08-29 | DIAMETRAL | PARALLEL | MST | DRY | R3 | 100 |  | 61 | 3.1 | 61 | 3.1 | 3721 | 0.83311 | 1.0936 | 0.9111 | VALID - INTACT ROCK
DDH 3476 | FRO | KK | 638.59 | 2020-08-29 | DIAMETRAL | PARALLEL | MST | DRY | R3 | 125 |  | 61 | 2.42 | 61 | 2.42 | 3721 | 0.65036 | 1.0936 | 0.71124 | VALID - INTACT ROCK
DDH 3476 | FRO | KK | 638.74 | 2020-08-29 | AXIAL | PERPENDICULAR | MST | DRY | R3 |  | 23 | 23 | 2.3 | 25.9527 | 2.3 | 673.5437 | 3.4148 | 0.74447 | 2.5422 | INVALID - CHIPPING | FAILED ALONG BEDDING PLANES PERPENDICULAR TO CORE AXIS, PLATEY FAILURE
DDH 3476 | FRO | KK | 649.98 | 2020-08-30 | DIAMETRAL | PARALLEL | MST | DRY | R3 | 120 |  | 61 | 8.16 | 61 | 8.16 | 3721 | 2.193 | 1.0936 | 2.3982 | VALID - INTACT ROCK
DDH 3476 | FRO | KK | 662.09 | 2020-08-30 | DIAMETRAL | PARALLEL | SST | DRY | R4 | 100 |  | 61 | 17.24 | 61 | 17.24 | 3721 | 4.6332 | 1.0936 | 5.0669 | VALID - INTACT ROCK
DDH 3476 | FRO | KK | 650.96 | 2020-08-30 | DIAMETRAL | PARALLEL | SST | DRY | R4 | 115 |  | 61 | 23.2 | 61 | 23.2 | 3721 | 6.2349 | 1.0936 | 6.8185 | VALID - INTACT ROCK
DDH 3476 | FRO | KK | 671.13 | 2020-08-30 | DIAMETRAL | PARALLEL | SLST | DRY | R3 | 95 |  | 61 | 1.56 | 61 | 1.56 | 3721 | 0.41924 | 1.0936 | 0.45849 | VALID - INTACT ROCK
DDH 3476 | FRO | KK | 681.88 | 2020-08-30 | DIAMETRAL | PARALLEL | SST | DRY | R4 | 120 |  | 61 | 15.86 | 61 | 15.86 | 3721 | 4.2623 | 1.0936 | 4.6613 | VALID - INTACT ROCK
DDH 3476 | FRO | KK | 690.88 | 2020-08-31 | DIAMETRAL | PARALLEL | MST | DRY | R3 | 120 |  | 61 | 12.58 | 61 | 12.58 | 3721 | 3.3808 | 1.0936 | 3.6973 | VALID - INTACT ROCK
DDH 3476 | FRO | KK | 699.66 | 2020-08-31 | DIAMETRAL | PARALLEL | MST | DRY | R4 | 125 |  | 61 | 13.74 | 61 | 13.74 | 3721 | 3.6926 | 1.0936 | 4.0382 | VALID - INTACT ROCK
DDH 3476 | FRO | KK | 706.05 | 2020-08-31 | DIAMETRAL | PARALLEL | SST | DRY | R4 | 125 |  | 61 | 10.58 | 61 | 10.58 | 3721 | 2.8433 | 1.0936 | 3.1095 | VALID - INTACT ROCK
DDH 3476 | FRO | KK | 710.24 | 2020-08-31 | DIAMETRAL | PARALLEL | SST | DRY | R4 | 120 |  | 61 | 3.5 | 61 | 3.5 | 3721 | 0.94061 | 1.0936 | 1.0287 | VALID - ROCK FABRIC | FAILED ON BEDDING
DDH 3476 | FRO | KK | 714.85 | 2020-08-31 | DIAMETRAL | PARALLEL | SST | DRY | R4 | 115 |  | 61 | 20.72 | 61 | 20.72 | 3721 | 5.5684 | 1.0936 | 6.0896 | VALID - MICRODEFECT | FAILED ON CALCITE VEIN
DDH 3476 | FRO | KK | 725.6 | 2020-08-31 | DIAMETRAL | PARALLEL | SST | DRY | R4 | 125 |  | 61 | 21.96 | 61 | 21.96 | 3721 | 5.9016 | 1.0936 | 6.4541 | VALID - INTACT ROCK
DDH 3476 | FRO | SF/KK | 735.35 | 2020-08-31 | DIAMETRAL | PARALLEL | SLST | DRY | R3 | 130 |  | 61 | 14.24 | 61 | 14.24 | 3721 | 3.8269 | 1.0936 | 4.1852 | VALID - ROCK FABRIC