## README
EDIT GREEN TABS | Geotech Log, Discontinuity Log, and PLT Log
DO NOT EDIT | GREY CELLS - WILL CALCULATE AUTOMATICALLY
1 | Input inclination as negative value (-90 for vertical hole)
2 | Total core recovery: sum of all measureable core recovered (for run and for geotech interval)
3 | Rock quality designation: sum of length of core pieces that are >10cm along the centerline, do not count mechanical breaks
4 | Natural fracture count not including mechanical breaks, maximum 99 for exremely fractured
5 | Intact rock strength (ISRM)
6 | Joint condition: calculates an average of the geotechnical interval joint condition
7 | If infill thickness > 5mm, record thickness in comments
DO NOT EDIT LIGHT GREEN TABS | Use Geotech Codes, Discontinuity Codes, and PLT Codes for reference on code descriptions
DO NOT EDIT BLACK TABS | INTERVAL, FEATURE, and PLT
Upon submission to Teck
1 | Right click each INTERVAL, FEATURE, and PLT tab individually
2 | Click 'Move or Copy...'
3 | From first drop down menu select '(new book)' and check 'Creat a copy'
4 | Save each new sheet individually
5 | Submit this template and each individul sheet to Teck supervisor

## Geotech Log
GEOTECHNICAL CORE LOGGING - GEOTECH INTERVAL LOG
Borehole ID: |  | GTF20-01 |  |  | Azimuth: |  | 155 |  |  | Elevation: |  | 1814.713 |  | MASL | Project No: |  | 704-ENG.ROCK03157-01 |  |  | Drill Company: |  | FORACO CANADA LTD |  |  | Casing Depth (m): |  | 4.5
Geotech Company: |  | TETRA TECH |  |  | Inclination (°): |  | -58.5 |  |  | Easting: |  | 654819.686 |  | UTM 11N | Project: |  | CASTLE |  |  | Drill: |  | DIAMOND DRILL
Logged dates: |  | 2020-06-27 | to | 2020-07-06 | Depth (m): |  | 425 |  |  | Northing: |  | 5560190.487 |  | UTM 11N | Site: |  | FRO |  |  | Core size: |  | HQ-3
|  | (ctrl + ;) |  | (ctrl + ;)
DRILL RUN | [8 empty] | GEOTECH INTERVAL | [23 empty] | Comments
Date | Time | Logger | Run No | From | To | Oriented Core |  |  | Geotech Interval No | From | To | Length | TCR2 |  | RQD3 |  |  | Joint spacing |  |  |  | Lithology |  | Colour | Grain size | Texture | Bed Thickness (mm) | Weather | Strength5 |  | JC6 | RMR(76)
|  |  |  | (m) | (m) | ACT III Inclination | Offset (Gamma) | Reliability |  | (m) | (m) | (m) | (m) | (%) | (m) | (%) | Rating | Mech. Fractures | No of joints4 | Space (m) | Rating | Primary | Secondary |  |  |  |  | W | ISRM | Rating
2020-06-27 | 1:44 | CR | 1 | 0 | 2 |  |  |  | 1 | 0 | 2 | 2 | 1 | 50 | 0 | 0 | 3 | 50 | 1 | 1 | 25 | SST | SLST | Gy | F | BD | LAM | W2 | R3 | 4 | 12 | 54 | FIRST RUN. HIT WATER TABLE. CASING TO 1.5 M. SLOUGHED MATERIAL/RUBBLE ZONE TO 1.77 M. CLAYEY MATERIAL AT BASE OF RUN BUT LIKELY DRILLING MUD. MANY MECHANICAL BREAKS.
2020-06-27 | 2:27 | CR | 2 | 2 | 4.2 |  |  |  | 2 | 2 | 4.2 | 2.2 | 2.2 | 100 | 1.66 | 75.4545 | 17 | 5 | 16 | 0.1375 | 10 | SST | MST | Gy | F | BD | LAM | W2 | R3 | 4 | 10.5 | 51.5 | BLOCKED AT 4.20 M. SST/SLST (60/40) WITH CALCITE VEINING. FE STAINING ALONG DISCONTINUITIES.
2020-06-27 | 2:47 | CR | 3 | 4.2 | 5 |  |  |  | 3 | 4.2 | 5 | 0.8 | 0.8 | 100 | 0.762 | 95.25 | 20 | 3 | 5 | 0.16 | 10 | SST | SLST | Gy | F | BD | LAM | W2 | R3 | 4 | 13.6 | 57.6 | SST/SLST 60/40. MUDSTONE FROM 4.85 M TO 5.00 M.
2020-06-27 | 3:27 | CR | 4 | 5 | 6.7 |  |  |  | 4 | 5 | 6.7 | 1.7 | 1.7 | 100 | 1.27 | 74.7059 | 13 | 3 | 10 | 0.17 | 10 | MST | SLST | dGy | F | BD | LAM | W2 | R3 | 4 | 10.2 | 47.2 | BLOCKED AT 6.70 M IN POSSIBLE FAULT. ROCK BECOMING MORE BRITTLE AND MICROFRACTURED FROM 6.25 M.
2020-06-27 | 3:52 | CR | 5 | 6.7 | 8 |  |  |  | 5 | 6.7 | 8 | 1.3 | 1.27 | 97.6923 | 0.77 | 59.2308 | 13 | 6 | 6 | 0.21167 | 10 | MST | COAL | dGy | F | BD | LAM | W2 | R2 | 2 | 4 | 39 | BRITTLE, MICROFRACTURED. INTERLAMINATIONS OF COAL INCREASING FROM 7.50 M.
2020-06-27 | 4:30 | CR | 6 | 8 | 10.5 |  |  |  | 6 | 8 | 10.5 | 2.5 | 2.27 | 90.8 | 1.04 | 41.6 | 8 | 5 | 40 | 0.05675 | 10 | MST | COAL | dGy | F | BD | LAM | W2 | R2 | 2 | 5 | 35 | BLOCKED AT 10.50 M. 0.23 M CORE LOSS ASSIGNED TO RZ BETWEEN 9.55 TO 9.89 M. MST/COAL (65/35), BRITTLE. MORE BREAKS THROUGH THE WEAKER COAL THAN STRONGER MUDSTONE.
2020-06-27 | 4:56 | CR | 7 | 10.5 | 11 |  |  |  | 7 | 10.5 | 11 | 0.5 | 0.44 | 88 | 0 | 0 | 3 | 10 | 10 | 0.044 | 5 | COAL |  | Bk | VF | MF1 | MAS | W1 | R1 | 1 | 0 | 19 | COAL RUBBLE ZONE, PROBABLY MIX OF NATURAL AND MECHANICAL BREAKS
2020-06-27 | 6:00 | CR | 8 | 11 | 13 |  |  |  | 8 | 11 | 13 | 2 | 1.9 | 95 | 0 | 0 | 3 | 8 | 99 | 0.019192 | 5 | COAL |  | Bk | VF | MF1 | MAS | W1 | R1 | 1 | 0 | 19 | BLOCKED AT 13.00 M IN COAL. MODERATELY MICROFRACTURED, FRIABLE COAL WITH FREQUENT RUBBLE/SHEAR ZONES. 0.1 M CORE LOSS ASSIGNED TO END OF RUN.
2020-06-27 | 6:34 | CR | 9 | 13 | 14 |  |  |  | 9 | 13 | 14 | 1 | 0.87 | 87 | 0.35 | 35 | 8 | 15 | 50 | 0.0174 | 5 | COAL |  | Bk | VF | MF1 | MAS | W1 | R1 | 1 | 0 | 24 | ASSUMED 0.13 M CORE LOSS AT END OF RUN. MODERATELY MICROFRACTURED, FRIABLE COAL.
2020-06-27 | 9:30 | SF, MC | 10 | 14 | 17 |  |  |  | 10 | 14 | 17 | 3 | 1.54 | 51.3333 | 0.31 | 10.3333 | 3 | 2 | 99 | 0.015556 | 5 | COAL | MST | Bk | F | MF1 | MAS | W1 | R1 | 1 | 5.6364 | 24.6364 | COAL WITH MULTIPLE RUBBLE ZONES OF SMALL COBBLE SIZED ANGULAR COAL AND FRIABLE COAL. 0.40 M OF MUDSTONE INTERBEDDED. LOSS IS 49% ASSUMED OVER ENTIRE INTERVAL
2020-06-27 | 10:50 | SF, MC | 11 | 17 | 20 |  |  |  | 11 | 17 | 20 | 3 | 1.85 | 61.6667 | 0.42 | 14 | 3 | 1 | 99 | 0.018687 | 5 | MST | COAL | dGy | F | MF1 | MAS | W1 | R2 | 2 | 4.9091 | 24.9091 | MUDSTONE INTERBEDDED WITH COAL SEAMS, 70/30, 0.48 LOSS IS ASSUMED OVER THE ENTIRE RUN
2020-06-27 | 11:30 | SF, MC | 12 | 20 | 23 |  |  |  | 12 | 20 | 23 | 3 | 1.05 | 35 | 0 | 0 | 3 | 0 | 99 | 0.010606 | 5 | COAL |  | Bk | F | M | MAS | W1 | R1 | 1 | 1.5 | 20.5 | CLAY TO FRIABLE SIZED, HIGH WATER CONTENT COAL. APPROXIMATELY 20 CM OF INTACT COAL WITH ONE JN. LOSS IS ASSUMED OVER THE WHOLE RUN,
2020-06-27 | 12:40 | SF, MC | 13 | 23 | 26 |  |  |  | 13 | 23 | 25.6 | 2.6 | 2 | 76.9231 | 0.1 | 3.8462 | 3 | 0 | 64 | 0.03125 | 5 | COAL |  | Bk | F | M | MAS | W1 | R1 | 1 | 0 | 19 | USED PVC TUBES. RUN IS FRIABLE COAL FOR 2.60 M, MULTIPLE RUBBLE ZONES AND MECHANICAL BREAKS
2020-06-27 |  | SF, MC | [6 empty] | 14 | 25.6 | 26.1 | 0.5 | 0.52 | 100 | 0.52 | 100 | 20 | 0 | 1 | 0.52 | 20 | MST |  | dGy | F | M | MAS | W1 | R2 | 2 | 12 | 64 | BACK TO SPLITS TO CAPTURE THE LAST 40 CM OF RUN
2020-06-27 | 14:00 | SF, MC | 14 | 26 | 29 |  |  |  | 15 | 26.1 | 28 | 1.9 | 1.74 | 91.5789 | 0.56 | 29.4737 | 8 | 0 | 19 | 0.091579 | 10 | MST | COAL | dGy | F | MF2 | MAS | W1 | R2 | 2 | 3.6 | 33.6 | HEAVILY FRACTURED MST, BLOCK AT END 27.90; MST/COAL (60/40)
2020-06-27 |  | SF, MC | [6 empty] | 16 | 28 | 29 | 1 | 1 | 100 | 1 | 100 | 20 | 0 | 1 | 1 | 25 | MST |  | dGy | F | M | MAS | W1 | R3 | 4 | 12 | 71 | COMPETENT MST;
2020-06-27 | 17:15 | SF, MC | 15 | 29 | 32 |  |  |  | 17 | 29 | 32 | 3 | 2.99 | 99.6667 | 2.49 | 83 | 17 | 6 | 5 | 0.598 | 20 | MST |  | dGy | F | M | MAS | W1 | R3 | 4 | 6.3333 | 57.3333 | COMPETENT MST; WITH MINOR COAL SEAMS (<.5 MM)
2020-06-27 | 18:00 | SF, MC | 16 | 32 | 35 |  |  |  | 18 | 32 | 35 | 3 | 2.99 | 99.6667 | 2.95 | 98.3333 | 20 | 3 | 6 | 0.49833 | 20 | MST |  | dGy | F | M | MAS | W1 | R3 | 4 | 11.6667 | 65.6667 | COMPETENT MST; WITH MINOR COAL SEAMS (<.5 MM)
2020-06-28 | 8:15 | SF, MC | 17 | 35 | 38 |  |  |  | 19 | 35 | 38 | 3 | 3 | 100 | 2.74 | 91.3333 | 20 | 2 | 6 | 0.5 | 20 | MST |  | dGy | F | M | MAS | W1 | R4 | 7 | 8 | 65 | COMPETENT MST
2020-06-28 | 9:15 | SF, MC | 18 | 38 | 41 |  |  |  | 20 | 38 | 41 | 3 | 3 | 100 | 2.51 | 83.6667 | 17 | 6 | 10 | 0.3 | 20 | MST |  | dGy | F | M | MAS | W1 | R4 | 7 | 11.6 | 65.6 | CALCITE VEINING THROUGHOUT RUN
2020-06-28 | 10:30 | SF, MC | 19 | 41 | 44 |  |  |  | 21 | 41 | 44 | 3 | 2.68 | 89.3333 | 2.26 | 75.3333 | 17 | 9 | 9 | 0.29778 | 10 | MST |  | dGy | F | M | MAS | W1 | R4 | 7 | 9.1667 | 53.1667 | DECREASE IN CALCITE VEINING, DISAPPEARS AFTER 42.5
2020-06-28 | 11:10 | SF, MC | 20 | 44 | 47 |  |  |  | 22 | 44 | 47 | 3 | 2.96 | 98.6667 | 1.97 | 65.6667 | 13 | 4 | 13 | 0.22769 | 10 | MST | COAL | dGy | F | MF1 | MAS | W1 | R2 | 2 | 2.1818 | 37.1818 | MUDSTONE WITH INTERBEDDED COAL BEDDING AND LAMINATIONS, (85/15); PARTS HEAVY MF.
2020-06-28 | 12:30 | SF, MC | 21 | 47 | 50 |  |  |  | 23 | 47 | 50 | 3 | 2.89 | 96.3333 | 2.1 | 70 | 13 | 3 | 11 | 0.26273 | 10 | MST | COAL | dGy | F | MF1 | MAS | W1 | R3 | 4 | 6.8182 | 43.8182 | COMPETENT MST WITH LIGHT MF, AND SOME COAL SEAMS, INCREASING COAL CONTENT TOWARDS END OF THE RUN
2020-06-28 | 13:45 | SF, MC | 22 | 50 | 53 |  |  |  | 24 | 50 | 53 | 3 | 2.71 | 90.3333 | 2.1 | 70 | 13 | 5 | 11 | 0.24636 | 10 | MST | COAL | dGy | F | MF1 | MAS | W1 | R3 | 4 | 5 | 42 | MST WITH LIGHT MF, AND COAL SEAMS (90/10)
2020-06-28 | 14:30 | SF, MC | 23 | 53 | 53.77 |  |  |  | 25 | 53 | 53.77 | 0.77 | 0.77 | 100 | 0.77 | 100 | 20 | 2 | 2 | 0.385 | 20 | MST |  | dGy | F | MF1 | MAS | W1 | R3 | 4 | 16 | 70 | COMPETENT MUDSTONE
2020-06-28 | 15:50 | SF, MC | 24 | 53.77 | 56 |  |  |  | 26 | 53.77 | 56 | 2.23 | 2 | 89.6861 | 1.55 | 69.5067 | 13 | 3 | 39 | 0.051282 | 10 | MST | COAL | dGy | F | MF1 | TLAM | W1 | R2 | 2 | 6.2222 | 41.2222 | LAMINATIONS (BEDDING PLANES) VISIBLE FROM 54 ONWARD. 30 CM OF ASSUMED LOSS AT END OF RUN
2020-06-28 | 17:00 | SF, MC | 25 | 56 | 56.74 |  |  |  | 27 | 56 | 56.74 | 0.74 | 0.74 | 100 | 0.74 | 100 | 20 | 3 | 2 | 0.37 | 20 | MST | COAL | dGy | F | M | TLAM | W1 | R3 | 4 | 13 | 67 | COMPETENT MUDSTONE, (90/10) WITH SOME SILTSTONE. ISSUES WITH THE BIT MEANS ONLY 0.74 M OF RUN RECOVERED. CHANGING THE BIT FOR THE NEXT RUN
2020-06-28 | 21:27 | CR | 26 | 56.74 | 59 |  |  |  | 28 | 56.74 | 59 | 2.26 | 2.25 | 99.5575 | 2.25 | 99.5575 | 20 | 3 | 4 | 0.5625 | 20 | SST | SLST | dGy | F | BD | LAM | W1 | R3 | 4 | 14 | 68 | TEST AT 59 M. MST TO 56.90 M, WITH SOME MST INTERLAMINATED WITH SST AND SLST BELOW THIS. SST/SLST/MST 50/40/10
2020-06-28 | 22:17 | CR | 27 | 59 | 61.7 |  |  |  | 29 | 59 | 59.96 | 0.96 | 0.96 | 100 | 0.87 | 90.625 | 20 | 1 | 3 | 0.32 | 20 | MST | SLST | dGy | F | BD | TLAM | W1 | R3 | 4 | 12.6667 | 66.6667 | BLOCKED AT 61.70 M AND SOME CORE FELL DOWN INTO RODS SO MAY NEED TO ROD PULL. MST/SLST/SST 60/30/10
2020-06-28 |  | CR | [6 empty] | 30 | 59.96 | 60.48 | 0.52 | 0.52 | 100 | 0 | 0 | 3 | 10 | 99 | 0.0052525 | 5 | COAL |  | Bk | F | BRX | MAS | W1 | R0 | 0 | 0 | 18 | COMPLETELY BRECCIATED COAL SEAM WITH CLAYEY GOUGE INFILL - FAULT?
2020-06-28 |  | CR | [6 empty] | 31 | 60.48 | 61.7 | 1.22 | 1.12 | 91.8033 | 0.94 | 77.0492 | 17 | 4 | 10 | 0.112 | 10 | MST | SLST | dGy | F | BD | TLAM | W1 | R3 | 4 | 12.6667 | 53.6667 | MST/SLST/SST 65/25/10. SST INCREASING TOWARDS BOTTOM OF RUN
2020-06-28 | 23:02 | CR | 28 | 61.7 | 63.8 |  |  |  | 32 | 61.7 | 63.8 | 2.1 | 2.05 | 97.619 | 2.02 | 96.1905 | 20 | 4 | 12 | 0.17083 | 10 | SST | SLST | Gy | M | BD | LAM | W1 | R3 | 4 | 14.4167 | 58.4167 | SST/SLST/MST 60/35/5. CALCITE VEINING (VUGGY)
2020-06-28 | 23:21 | CR | 29 | 63.8 | 65 |  |  |  | 33 | 63.8 | 64 | 0.2 | 0.15 | 75 | 0 | 0 | 3 | 5 | 20 | 0.0075 | 5 | MST |  | dGy | F | M | MAS | W1 | R1 | 1 | 0 | 19 | RUBBLE ZONE, GRAVEL TO PEBBLE SIZE, ANGULAR TO ROUNDED PIECES. PROBABLY MIX OF NATURAL AND MECHANICAL
2020-06-28 |  | CR | [6 empty] | 34 | 64 | 64.7 | 0.7 | 0.7 | 100 | 0.7 | 100 | 20 | 0 | 2 | 0.35 | 20 | SST | SLST | Gy | M | BD | LAM | W1 | R3 | 4 | 16 | 70 | SST/SLST 60/40 WITH CALCITE VEINING
2020-06-28 |  | CR | [6 empty] | 35 | 64.7 | 65 | 0.3 | 0.23 | 76.6667 | 0 | 0 | 3 | 5 | 20 | 0.0115 | 5 | COAL |  | Bk | VF | BRX | MAS | W1 | R0 | 0 | 0 | 18 | SOFT, WEAK, FRIABLE COMPLETELY BRECCIATED COAL SEAM
2020-06-28 | 23:50 | CR | 30 | 65 | 66.66 |  |  |  | 36 | 65 | 66.66 | 1.66 | 1.27 | 76.506 | 0 | 0 | 3 | 10 | 99 | 0.012828 | 5 | COAL |  | Bk | VF | MF1 | MAS | W1 | R1 | 1 | 0 | 19 | BLOCKED AT 66.66 M. COAL SEAM.
2020-06-29 | 0:19 | CR | 31 | 66.66 | 68 |  |  |  | 37 | 66.66 | 68 | 1.34 | 0.98 | 73.1343 | 0.84 | 62.6866 | 13 | 3 | 99 | 0.009899 | 5 | COAL |  | Bk | VF | BRX | MAS | W1 | R1 | 1 | 0 | 29 | COAL SEAM. SOLID BLOCK FROM 66.60 TO 66.84 M, THEN FRIABLE RUBBLE ZONE
2020-06-29 | 0:50 | CR | 32 | 68 | 69.6 |  |  |  | 38 | 68 | 69.6 | 1.6 | 0.62 | 38.75 | 0 | 0 | 3 | 10 | 99 | 0.0062626 | 5 | COAL |  | Bk | VF | BRX | MAS | W1 | R1 | 1 | 0 | 19 | COAL SEAM - BROKEN ZONE WITH SOME WEAK, FRIABLE BRECCIATED POCKETS. 0.92 M CORE LOSS SO A LOT OF THE WEAKER MATERIAL PROBABLY WASHED OUT. NO COAL SAMPLE TAKEN - RECOVERY TOO LOW.
2020-06-29 | 1:28 | CR | 33 | 69.6 | 71 |  |  |  | 39 | 69.6 | 70.31 | 0.71 | 0.49 | 69.0141 | 0 | 0 | 3 | 10 | 20 | 0.0245 | 5 | COAL |  | Bk | VF | BRX | MAS | W1 | R1 | 1 | 0 | 19 | COAL RUBBLE ZONE. 0.2 M CORE LOSS FOR RUN ASSIGNED TO THIS INTERVAL.
2020-06-29 |  | CR | [6 empty] | 40 | 70.31 | 71 | 0.69 | 0.69 | 100 | 0.53 | 76.8116 | 17 | 2 | 10 | 0.069 | 10 | MST | SLST | Gy | VF | BD | LAM | W1 | R2 | 2 | 0 | 39 | LAMINATED MST/SLST/COAL (55/30/15) WITH MICRODEFECTS AND COAL IN A FAULT ZONE FROM 70.57 TO 70.73 M. MASSIVE PYRITE.
2020-06-29 | 2:06 | CR | 34 | 71 | 72.8 |  |  |  | 41 | 71 | 71.75 | 0.75 | 0.75 | 100 | 0.75 | 100 | 20 | 1 | 1 | 0.75 | 20 | SLST | MST | GnGy | VF | SHR | LAM | W1 | R3 | 4 | 12 | 66 | CEMENTED, BRECCIATED SOLID ROCK - MIX OF SILTSTONES, MUDSTONES AND SANDSTONES. SOAPSTONE? SHEARING VISIBLE. CEMENTED FAULT ZONE? MICRODEFECTS AND CALCITE VEINING. VERY HEAVY/DENSE.
2020-06-29 |  | CR | [6 empty] | 42 | 71.75 | 72.41 | 0.66 | 0.66 | 100 | 0 | 0 | 3 | 0 | 40 | 0.0165 | 5 | COAL | MST | Gy | VF | BD | LAM | W1 | R1 | 1 | 4.8 | 23.8 | WEAK, FRIABLE COAL. HEAVILY FRACTURED WITH BROKEN ZONE AND TWO FAULT ZONES
2020-06-29 |  | CR | [6 empty] | 43 | 72.41 | 72.8 | 0.39 | 0.39 | 100 | 0.39 | 100 | 20 | 5 | 0 | 0.39 | 30 | MST | SLST | dGy | VF | BD | LAM | W1 | R3 | 4 | 25 | 89 | MUDSTONE AND SILTSTONE. SOME SHEARING SIMILAR TO INTERVAL 41
2020-06-29 | 2:31 | CR | 35 | 72.8 | 74 |  |  |  | 44 | 72.8 | 74 | 1.2 | 1.2 | 100 | 1.15 | 95.8333 | 20 | 4 | 5 | 0.24 | 10 | SLST | MST | GnGy | VF | SHR | LAM | W1 | R3 | 4 | 10.8 | 54.8 | SIMILAR TO INTERVAL 41 (71.00-71.75 M). CEMENTED SHEAR ZONE. SLST AND MST, SOME SST LAMINATIONS. CALCITE VEINING
2020-06-29 | 2:51 | CR | 36 | 74 | 75.9 |  |  |  | 45 | 74 | 75.9 | 1.9 | 1.9 | 100 | 1.7 | 89.4737 | 17 | 7 | 30 | 0.063333 | 10 | SLST | MST | GnGy | VF | SHR | LAM | W1 | R3 | 4 | 12.6 | 53.6 | BLOCKED AT 75.90 M (FZ). SIMILAR TO INTERVAL 41 (71.00-71.75 M). CEMENTED SHEAR ZONE. SLST AND MST, SOME SST LAMINATIONS. CALCITE VEINING
2020-06-29 | 3:16 | CR | 37 | 75.9 | 77 |  |  |  | 46 | 75.9 | 77 | 1.1 | 1.1 | 100 | 1.1 | 100 | 20 | 4 | 2 | 0.55 | 20 | SLST | SST | GnGy | VF | SHR | LAM | W1 | R3 | 4 | 12 | 66 | INCREASING SST CONTENT TOWARDS BOTTOM OF RUN. MICRODEFECTS AND CALCITE VEINING
2020-06-29 | 3:57 | CR | 38 | 77 | 80 |  |  |  | 47 | 77 | 77.86 | 0.86 | 0.86 | 100 | 0.77 | 89.5349 | 17 | 1 | 9 | 0.095556 | 10 | SST | SLST | Gy | F | BD | LAM | W1 | R3 | 4 | 14.6667 | 55.6667 | HEAVILY MICROFRACTURED SANDSTONE AND SILTSTONE. 70/30.
2020-06-29 |  | CR | [6 empty] | 48 | 77.86 | 80 | 2.14 | 2.14 | 100 | 1.98 | 92.5234 | 20 | 1 | 10 | 0.214 | 10 | MST | SLST | Gy | VF | SHR | LAM | W1 | R3 | 4 | 15 | 59 | HEAVILY MICROFRACTURED AND CALCITE VEINED. MST/SLST 80/20
2020-06-29 | 5:08 | CR | 39 | 80 | 82.6 |  |  |  | 49 | 80 | 80.69 | 0.69 | 0.69 | 100 | 0.29 | 42.029 | 8 | 5 | 4 | 0.1725 | 10 | COAL | MST | Bk | VF | BD | MAS | W1 | R2 | 2 | 4.5 | 34.5 | COAL/MUDSTONE 70/30 WITH CALCITE VEINING
2020-06-29 |  | CR | [6 empty] | 50 | 80.69 | 82.6 | 1.91 | 0.7 | 36.6492 | 0 | 0 | 3 | 10 | 99 | 0.0070707 | 5 | COAL |  | Bk | VF | BRX | MAS | W1 | R0 | 0 | 0 | 18 | BRECCIATED, FRIABLE COAL - RUBBLE ZONE
2020-06-29 | 5:56 | CR | 40 | 82.6 | 84.3 |  |  |  | 51 | 82.6 | 83.41 | 0.81 | 0.71 | 87.6543 | 0 | 0 | 3 | 10 | 20 | 0.0355 | 5 | COAL |  | Bk | VF | MF1 | MAS | W1 | R1 | 1 | 0 | 19 | COMBINATION OF INTACT COAL BLOCKS UP TO 10 CM IN LENGTH AND RUBBLY GRAVEL TO PEBBLE SIZE PIECES (RZ FROM 82.79 TO 83.06 M)
2020-06-29 |  | CR | [6 empty] | 52 | 83.41 | 84.3 | 0.89 | 0.79 | 88.764 | 0 | 0 | 3 | 10 | 99 | 0.0079798 | 5 | COAL |  | Bk | VF | BRX | MAS | W1 | R0 | 0 | 0 | 18 | BRECCIATED, FRIABLE COAL - RUBBLE ZONE. MST FROM 84.15 M.
2020-06-29 | 6:30 | CR | 41 | 84.3 | 86 |  |  |  | 53 | 84.3 | 84.66 | 0.36 | 0.36 | 100 | 0 | 0 | 3 | 5 | 5 | 0.072 | 10 | COAL |  | Bk | VF | MF1 | MAS | W1 | R1 | 1 | 6 | 30 | INTACT, MODERATELY MICROFRACTURED COAL WITH A MINOR RZ BETWEEN 84.51 TO 84.56 M. SOME CALCITE VEINING
2020-06-29 |  | CR | [6 empty] | 54 | 84.66 | 85.16 | 0.5 | 0.5 | 100 | 0.5 | 100 | 20 | 2 | 1 | 0.5 | 20 | MST |  | dGy | VF | BD | MAS | W1 | R2 | 2 | 12 | 64 | MASSIVE MUDSTONE WITH MICRODEFECTS AND CALCITE VEINING
2020-06-29 |  | CR | [6 empty] | 55 | 85.16 | 86 | 0.84 | 0.84 | 100 | 0.84 | 100 | 20 | 1 | 10 | 0.084 | 10 | SLST | MST | GnGy | VF | SHR | LAM | W1 | R3 | 4 | 12 | 56 | SHEARED AND MICRODEFECTED SILTSTONE WITH MUDSTONE AND CALCITE VEINING. BROKEN ZONE FROM 85.68 TO 85.75 M.
2020-06-29 | 8:49 | KK, SF | 42 | 86 | 89 |  |  |  | 56 | 86 | 89 | 3 | 2.9 | 96.6667 | 2.45 | 81.6667 | 17 | 3 | 8 | 0.3625 | 20 | MST | SLST | GnGy | VF | BD | LAM | W1 | R3 | 4 | 13.6 | 64.6 | 70/30 LAMINATED MST/SLST, CALCITE VEINING, LOW TO MODERATE MIRCOFRACTURING, SLST FROM 87.84 - 88.20 M
2020-06-29 | 9:21 | KK, SF | 43 | 89 | 92 |  |  |  | 57 | 89 | 92 | 3 | 3 | 100 | 2.92 | 97.3333 | 20 | 4 | 9 | 0.33333 | 20 | MST | SLST | GnGy | VF | BD | LAM | W1 | R3 | 4 | 9.6364 | 63.6364 | 85/15 LAMINATED MST/SLST, MINIMAL CALCITE VEINING, MODERATE MICROFRACTURING, SILTSTONE BEDDING FROM 90.00 TO 90.29 M
2020-06-29 | 9:50 | KK, SF | 44 | 92 | 94 |  |  |  | 58 | 92 | 92.6 | 0.6 | 0.6 | 100 | 0.24 | 40 | 8 | 0 | 10 | 0.06 | 10 | MST | COAL | dGy | VF | M | MAS | W1 | R2 | 2 | 6 | 36 | MUDSTONE WITH COAL SEAMS 80/20
2020-06-29 |  | KK, SF | [6 empty] | 59 | 92.6 | 93.55 | 0.95 | 0.6 | 63.1579 | 0 | 0 | 3 | 0 | 48 | 0.0125 | 5 | COAL | MST | Bk | VF | BRX | MAS | W1 | R1 | 1 | 1.5 | 20.5 | MULTIPLE CLOSELY SPACED COAL SEAMS , ASSUMED LOSS OF 40 CM , 80/20
2020-06-29 |  | KK, SF | [6 empty] | 60 | 93.55 | 94 | 0.45 | 0.45 | 100 | 0.3 | 66.6667 | 13 | 5 | 10 | 0.045 | 5 | MST | SLST | dGy | VF | BD | LAM | W1 | R3 | 4 | 0 | 32 | BLOCKED AT 93.6 M, BUT ASSUMING CORE LOSS WITHIN UPPER COAL
2020-06-29 | 12:00 | KK, SF | 45 | 94 | 95 |  |  |  | 61 | 94 | 95 | 1 | 1 | 100 | 0.89 | 89 | 17 | 3 | 4 | 0.25 | 10 | MST | SLST | dGy | VF | BD | LAM | W1 | R3 | 4 | 14.6 | 55.6 | CALCITE VEINING THROUGHOUT RUN. SILT CONTENT INCREASES WITH DEPTH.
2020-06-29 | 12:20 | KK, SF | 46 | 95 | 98 |  |  |  | 62 | 95 | 98 | 3 | 2.2 | 73.3333 | 1.87 | 62.3333 | 13 | 4 | 10 | 0.22 | 10 | MST | SLST | dGy | VF | BD | LAM | W1 | R3 | 4 | 11.3636 | 48.3636 | CALCITE VEINING THROUGHOUT RUN. 70/30 MST/SLST
2020-06-29 | 12:45 | KK, SF | 47 | 98 | 101 |  |  |  | 63 | 98 | 101 | 3 | 2.87 | 95.6667 | 2.48 | 82.6667 | 17 | 9 | 24 | 0.11958 | 10 | MST | SLST | dGy | VF | BD | LAM | W1 | R3 | 4 | 11.7778 | 52.7778 | LIMITED CALCITE VEINING, (90/10) INTERBEDDED COAL BEDS (LESS THEN 5% COAL)
2020-06-29 | 13:00 | KK, SF | 48 | 101 | 104 |  |  |  | 64 | 101 | 104 | 3 | 3 | 100 | 2.67 | 89 | 17 | 5 | 14 | 0.21429 | 10 | MST | SLST | dGy | VF | M | LAM | W1 | R3 | 4 | 7 | 48 | 90/10
2020-06-29 | 13:20 | KK, SF | 49 | 104 | 107 |  |  |  | 65 | 104 | 107 | 3 | 2.97 | 99 | 2.85 | 95 | 20 | 3 | 7 | 0.42429 | 20 | MST | SLST | Gy | VF | M | LAM | W1 | R3 | 4 | 11.5714 | 65.5714 | 90/10 CALCITE VEINING
2020-06-29 | 13:40 | KK, SF | 50 | 107 | 110 |  |  |  | 66 | 107 | 110 | 3 | 3 | 100 | 2.44 | 81.3333 | 17 | 2 | 10 | 0.3 | 20 | MST | SLST | dGy | VF | M | LAM | W1 | R3 | 4 | 8 | 59 | 85/15
2020-06-29 | 14:30 | KK, SF | 51 | 110 | 113 |  |  |  | 67 | 110 | 110.6 | 0.6 | 0.5 | 83.3333 | 0.45 | 75 | 17 | 3 | 2 | 0.25 | 10 | MST |  | dGy | VF | M | LAM | W1 | R3 | 4 | 6 | 47 | COAL COATED JOINTS.
2020-06-29 |  | KK, SF | [6 empty] | 68 | 110.6 | 111 | 0.4 | 0.4 | 100 | 0 | 0 | 3 | 4 | 40 | 0.01 | 5 | COAL | MST | dGy | VF | M | LAM | W1 | R1 | 1 | 0 | 19 | INTERBEDDED COAL AND MUDSTONE (80/20)
2020-06-29 |  | KK, SF | [6 empty] | 69 | 111 | 113 | 2 | 2 | 100 | 1.6 | 80 | 17 | 4 | 10 | 0.2 | 10 | MST | COAL | dGy | VF | M | LAM | W1 | R3 | 4 | 2.4 | 43.4 | MUDSTONE WITH INTERBEDDED COAL SEAMS. MAX SEAM THICKNESS 12 CM. INCREASING COAL CONTENT WITH DEPTH. COAL FRIABLE IN SEAMS.
2020-06-29 | 16:20 | KK, SF | 52 | 113 | 116 |  |  |  | 70 | 113 | 116 | 3 | 2 | 66.6667 | 0 | 0 | 3 | 5 | 99 | 0.020202 | 5 | COAL |  | BK | VF | M | MAS | W1 | R1 | 1 | 0 | 19 | RECOVERY WAS LIKELY GREATER THAN 2 M. COAL WAS LIKELY COMPRESSED IN SPLIT SPOON.
2020-06-29 | 15:20 | KK, SF | 53 | 116 | 119 |  |  |  | 71 | 116 | 119 | 3 | 2.5 | 83.3333 | 1.27 | 42.3333 | 8 | 3 | 66 | 0.037879 | 5 | MST | COAL | dGy | VF | M | LAM | W1 | R3 | 4 | 4.8 | 31.8 | (55/45) MUDSTONE WITH MULTIPLE FRIABLE COAL SEAMS (MAX 20 CM), RECOVERY POSSIBLY GREATER THAN 2.5, LIKELY COMPRESSED OVER ENTIRE RUN.
2020-06-29 | 22:02 | CR, CN | 54 | 119 | 122 |  |  |  | 72 | 119 | 121.24 | 2.24 | 2.24 | 100 | 2.17 | 96.875 | 20 | 0 | 6 | 0.37333 | 20 | SLST | MST | Gy | F | BD | LAM | W1 | R3 | 4 | 13.1667 | 67.1667 | ADVANCED CASING AN EXTRA 1.5 M (NOW 4.5 M DEPTH). MUDDY SILTSTONE WITH SOME CROSS-BEDDING. 70/30. HIGHER MST CONTENT FROM 119 TO 119.50 M.
2020-06-29 |  | CR, CN | [6 empty] | 73 | 121.24 | 122 | 0.76 | 0.79 | 100 | 0.47 | 61.8421 | 13 | 0 | 15 | 0.052667 | 10 | MST | COAL | dGy | VF | BD | TLAM | W1 | R3 | 4 | 10.2857 | 47.2857 | MUDSTONE WITH FREQUENT JOINTS AND RZ FROM 121.80 TO 121.85 M. 80% MST, 20% COAL INFILLS
2020-06-29 | 22:40 | CR, CN | 55 | 122 | 125 |  |  |  | 74 | 122 | 124.14 | 2.14 | 2.14 | 100 | 1.79 | 83.6449 | 17 | 1 | 11 | 0.19455 | 10 | MST | COAL | dGy | VF | BD | TLAM | W1 | R3 | 4 | 9.3636 | 50.3636 | SILTY MUDSTONE WITH CALCITE VEINING AND COAL INFILLS
2020-06-29 |  | CR, CN | [6 empty] | 75 | 124.14 | 125 | 0.86 | 0.86 | 100 | 0.6 | 69.7674 | 13 | 1 | 99 | 0.0086869 | 5 | MST | COAL | BK | VF | BD | TLAM | W1 | R2 | 2 | 7.2 | 37.2 | MUDSTONE WITH 25 CM BRECCIATED ZONE FROM 124.16-124.52 M.
2020-06-29 | 23:28 | CR, CN | 56 | 125 | 128 |  |  |  | 76 | 125 | 126.32 | 1.32 | 1.32 | 100 | 0.39 | 29.5455 | 8 | 5 | 99 | 0.013333 | 5 | MST | COAL | Bk | VF | MF1 | MAS | W1 | R1 | 1 | 0 | 24 | INTERBEDDED MUDSTONE AND COAL (60/40) WITH FRIABLE COAL RUBBLE ZONES
2020-06-29 |  | CR, CN | [6 empty] | 77 | 126.32 | 127.45 | 1.13 | 1.13 | 100 | 1 | 88.4956 | 17 | 2 | 2 | 0.565 | 20 | MST | COAL | dGy | VF | BD | TLAM | W1 | R2 | 2 | 6 | 55 | INTACT MUDSTONE WITH MINOR COAL LAMINATIONS
2020-06-29 |  | CR, CN | [6 empty] | 78 | 127.45 | 128 | 0.55 | 0.41 | 74.5455 | 0 | 0 | 3 | 10 | 40 | 0.01025 | 5 | COAL |  | Bk | VF | BD | MAS | W1 | R1 | 1 | 0 | 19 | COAL RUBBLE ZONE. 0.14 M CORE LOSS FOR RUN ASSIGNED TO THIS INTERVAL.
2020-06-30 | 0:29 | CR, CN | 57 | 128 | 130.8 |  |  |  | 79 | 128 | 129.88 | 1.88 | 1.63 | 86.7021 | 0 | 0 | 3 | 6 | 99 | 0.016465 | 5 | COAL | MST | Bk | VF | MF1 | TLAM | W1 | R1 | 1 | 3.6 | 22.6 | WEAK, FRIABLE COAL POCKETS INTERBEDDED WITH MORE INTACT COAL/MUDSTONE BLOCKS. 80/20 COAL/MUDSTONE, LAMINATIONS VISIBLE.
2020-06-30 |  | CR, CN | [6 empty] | 80 | 129.88 | 130.8 | 0.92 | 0.92 | 100 | 0.92 | 100 | 20 | 0 | 1 | 0.92 | 20 | MST |  | dGy | VF | BD | TLAM | W1 | R3 | 4 | 12 | 66 | BLOCKED AT 130.80 M IN MUDSTONE
2020-06-30 | 1:21 | CR, CN | 58 | 130.8 | 133.9 |  |  |  | 81 | 130.8 | 132.16 | 1.36 | 1.36 | 100 | 1.36 | 100 | 20 | 2 | 4 | 0.34 | 20 | MST | SLST | dGy | VF | BD | TLAM | W1 | R3 | 4 | 10.5 | 64.5 | LAMINATED SILTY MUDSTONE (80/20)
2020-06-30 |  | CR, CN | [6 empty] | 82 | 132.16 | 133.9 | 1.74 | 1.74 | 100 | 1.74 | 100 | 20 | 1 | 3 | 0.58 | 20 | SLST | SST | Gy | VF | BD | TLAM | W1 | R3 | 4 | 17.3333 | 71.3333 | SEMI-MASSIVE GRADED BED OF SILTSTONE WITH CRACKLY CALCITE, THEN FROM 132.73 M BECOMES LAMINATED SLST/SST (60/40)
2020-06-30 | 2:03 | CR, CN | 59 | 133.9 | 137 |  |  |  | 83 | 133.9 | 135.46 | 1.56 | 1.56 | 100 | 1.44 | 92.3077 | 20 | 1 | 4 | 0.39 | 20 | MST | SLST | dGy | VF | BD | TLAM | W1 | R3 | 4 | 12.4 | 66.4 | LAMINATED SILTY MUDSTONE (80/20)
2020-06-30 |  | CR, CN | [6 empty] | 84 | 135.46 | 136.31 | 0.85 | 0.85 | 100 | 0.85 | 100 | 20 | 2 | 2 | 0.425 | 20 | SST | SLST | Gy | F | XBD | TLAM | W1 | R3 | 4 | 20 | 74 | CRENULATED FINE SST AND SLST (70/30)
2020-06-30 | 2:03 | CR, CN | [6 empty] | 85 | 136.31 | 137 | 0.69 | 0.69 | 100 | 0.63 | 91.3043 | 20 | 2 | 5 | 0.138 | 10 | MST | SLST | dGy | VF | BD | TLAM | W1 | R3 | 4 | 6 | 50 | LAMINATED SILTY MUDSTONE (80/20). COAL FROM 136.90 M
2020-06-30 | 2:58 | CR, CN | 60 | 137 | 139.5 |  |  |  | 86 | 137 | 138.81 | 1.81 | 1.81 | 100 | 1.4 | 77.3481 | 17 | 1 | 5 | 0.362 | 20 | MST | SLST | BK | VF | BD | TLAM | W1 | R3 | 4 | 4.8 | 55.8 | MUDSTONE WITH KM SCALE SILTSTONE INTERLAMINATIONS. 80/20 MST/SLST
2020-06-30 |  | CR, CN | [6 empty] | 87 | 138.81 | 139.5 | 0.69 | 0.69 | 100 | 0 | 0 | 3 | 1 | 99 | 0.0069697 | 5 | MST | COAL | BK | VF | BD | LAM | W1 | R1 | 1 | 0 | 19 | MST WITH INTERLAMINATED COAL FROM 138.81-139.28, THEN GRADES TO CRUMBLED COAL. MST VERY FRIABLE.
2020-06-30 | 3:23 | CR, CN | 61 | 139.5 | 140 |  |  |  | 88 | 139.5 | 140 | 0.5 | 0.5 | 100 | 0.5 | 100 | 20 | 0 | 1 | 0.5 | 20 | MST | SLST | BK | VF | BD | TLAM | W1 | R2 | 2 | 6 | 58 | MST WITH THINLY LAMINATED SLST AND LESSER COAL 80/15/5.
2020-06-30 | 4:12 | CR, CN | 62 | 140 | 143 |  |  |  | 89 | 140 | 143 | 3 | 3 | 100 | 2.64 | 88 | 17 | 1 | 11 | 0.27273 | 10 | MST | SLST | Bk | VF | BD | TLAM | W1 | R3 | 4 | 8.1818 | 49.1818 | MST WITH THINLY LAMINATED SLST AND LESSER COAL 80/15/5. BROKEN ZONE FROM 140.88 TO 141.50 M
2020-06-30 | 4:52 | CR, CN | 63 | 143 | 146 |  |  |  | 90 | 143 | 146 | 3 | 3 | 100 | 2.8 | 93.3333 | 20 | 6 | 10 | 0.3 | 20 | MST | COAL | Bk | VF | BD | TLAM | W1 | R2 | 2 | 6.6 | 58.6 | MST WITH THINLY LAMINATED SLST AND LESSER COAL. 65 MST/15 SLST/20 COAL. COAL RICH BEDS FROM 144.70 TO 144.95 AND 145.40 TO 145.75 M
2020-06-30 | 6:16 | CR, CN | 64 | 146 | 149 |  |  |  | 91 | 146 | 146.38 | 0.38 | 0.38 | 100 | 0.38 | 100 | 20 | 1 | 0 | 0.38 | 30 | MST |  | dGy | VF | BD | MAS | W1 | R3 | 4 | 25 | 89 | TEST AT 149 M.
2020-06-30 |  | CR, CN | [6 empty] | 92 | 146.38 | 147.05 | 0.67 | 0.67 | 100 | 0.17 | 25.3731 | 8 | 1 | 8 | 0.08375 | 10 | MST | COAL | Bk | VF | BD | TLAM | W1 | R2 | 2 | 5.25 | 35.25 | MST WITH THINLY LAMINATED SLST AND LESSER COAL. 60/40. FREQUENT BEDDING BREAKS
2020-06-30 |  | CR, CN | [6 empty] | 93 | 147.05 | 149 | 1.95 | 1.88 | 96.4103 | 1.88 | 96.4103 | 20 | 0 | 4 | 0.47 | 20 | MST | SLST | Bk | VF | BD | TLAM | W1 | R3 | 4 | 11 | 65 | MST WITH THINLY LAMINATED SLST AND LESSER COAL. 80/15/5.
2020-06-30 | 8:30 | KK, SF | 65 | 149 | 152 |  |  |  | 94 | 149 | 149.75 | 0.75 | 0.75 | 100 | 0.75 | 100 | 20 | 2 | 1 | 0.75 | 20 | MST | SLST | dGy | VF | BD | TLAM | W1 | R3 | 4 | 20 | 74 | 75/25, MST WITH LAMINATED SLST
2020-06-30 |  | KK, SF | [6 empty] | 95 | 149.75 | 150.03 | 0.28 | 0.28 | 100 | 0 | 0 | 3 | 3 | 30 | 0.0093333 | 5 | COAL |  | Bk | VF | BRX | MAS | W1 | R1 | 1 | 0 | 19 | BLOCKY TO FRIABLE COAL 95/5 TRACE MUDSTONE
2020-06-30 |  | KK, SF | [6 empty] | 96 | 150.03 | 152 | 1.97 | 1.94 | 98.4772 | 1.69 | 85.7868 | 17 | 2 | 9 | 0.21556 | 10 | MST | SLST | dGy | VF | M | TLAM | W1 | R3 | 4 | 9.4444 | 50.4444 | 90/10 THINLY LAMINATED MST SLST WITH COAL COATING ON JOINTS
2020-06-30 | 9:20 | KK, SF | 66 | 152 | 155 |  |  |  | 97 | 152 | 155 | 3 | 3.08 | 100 | 2.98 | 99.3333 | 20 | 3 | 4 | 0.77 | 20 | MST | SLST | dGy | VF | BD | TLAM | W1 | R3 | 4 | 9 | 63 | LAMINATED SILTY MUDSTONE (80/20)
2020-06-30 | 10:00 | KK, SF | 67 | 155 | 158 |  |  |  | 98 | 155 | 158 | 3 | 3 | 100 | 2.93 | 97.6667 | 20 | 2 | 6 | 0.5 | 20 | MST | SLST | dGy | VF | BD | TLAM | W1 | R3 | 4 | 18.5 | 72.5 | LAMINATED SILTY MUDSTONE (70/30)
2020-06-30 | 10:40 | KK, SF | 68 | 158 | 161 |  |  |  | 99 | 158 | 161 | 3 | 3.03 | 100 | 3 | 100 | 20 | 4 | 5 | 0.606 | 20 | MST | SLST | dGy | VF | BD | TLAM | W1 | R3 | 4 | 13.6 | 67.6 | LAMINATED SILTY MUDSTONE (60/40). SILTSTONE CONTENT GENERALLY INCREASES WITH DEPTH
2020-06-30 | 11:30 | KK, SF | 69 | 161 | 164 |  |  |  | 100 | 161 | 164 | 3 | 3.03 | 100 | 2.98 | 99.3333 | 20 | 2 | 7 | 0.43286 | 20 | MST | SLST | dGy | VF | BD | TLAM | W1 | R3 | 4 | 12 | 66 | LAMINATED SILTY MUDSTONE (60/40). ZONES OF INCREASED SILTSTONE
2020-06-30 | 12:00 | KK, SF | 70 | 164 | 167 |  |  |  | 101 | 164 | 164.45 | 0.45 | 0.45 | 100 | 0.45 | 100 | 20 | 0 | 0 | 0.45 | 30 | MST | SLST | dGy | VF | BD | VTHIN | W1 | R3 | 4 | 25 | 89 | VERY THIN LAMINATIONS IN SILTY MUDSTONE (90/10)
2020-06-30 |  | KK, SF | [6 empty] | 102 | 164.45 | 167 | 2.55 | 2.47 | 96.8627 | 0 | 0 | 3 | 10 | 99 | 0.024949 | 5 | COAL |  | Bk | VF | M | VTHIN | W1 | R1 | 1 | 0 | 19 | VERY INTACT FRIABLE COAL, TRACE INTERLAMINATED MUDSTONE
2020-06-30 | 13:00 | KK, SF | 71 | 167 | 170 |  |  |  | 103 | 167 | 170 | 3 | 2.98 | 99.3333 | 0 | 0 | 3 | 10 | 99 | 0.030101 | 5 | COAL | MST | Bk | VF | M | VTHIN | W1 | R1 | 1 | 0 | 19 | VERY INTACT FRIABLE TO BLOCKY COAL, INTERLAMINATED COAL AND MUDSTONE (90/10).
2020-06-30 | 13:30 | KK, SF | 72 | 170 | 173 |  |  |  | 104 | 170 | 170.57 | 0.57 | 0.57 | 100 | 0.34 | 59.6491 | 13 | 1 | 6 | 0.095 | 10 | MST | COAL | Bk | VF | M | MAS | W1 | R2 | 2 | 6 | 41 | 60/40 MST WITH FRIABLE COAL SEAMS, UP TO 6 CM
2020-06-30 |  | KK, SF | [6 empty] | 105 | 170.57 | 171.37 | 0.8 | 0.8 | 100 | 0 | 0 | 3 | 10 | 15 | 0.053333 | 10 | COAL |  | Bk | VF | M | VTHIN | W1 | R1 | 1 | 3 | 27 | 0.80 M OF FRIABLE INTACT JOINTED COAL
2020-06-30 |  | KK, SF | [6 empty] | 106 | 171.37 | 173 | 1.63 | 1.47 | 90.184 | 1.46 | 89.5706 | 17 | 2 | 2 | 0.735 | 20 | MST | SLST | dGy | VF | BD | VTHIN | W1 | R3 | 4 | 13 | 64 | 90/10 SILTY MUDSTONE
2020-06-30 | 14:00 | KK, SF | 73 | 173 | 175.68 |  |  |  | 107 | 173 | 175.68 | 2.68 | 1.66 | 61.9403 | 2.47 | 92.1642 | 20 | 3 | 3 | 0.55333 | 20 | MST | SLST | dGy | VF | BD | VTHIN | W1 | R3 | 4 | 8 | 62 | 90/10 SILTY MUDSTONE
2020-06-30 | 14:30 | KK, SF | 74 | 175.68 | 178.68 |  |  |  | 108 | 175.68 | 178.68 | 3 | 2.8 | 93.3333 | 2.68 | 89.3333 | 17 | 2 | 2 | 1.4 | 25 | MST | SLST | dGy | VF | BD | VTHIN | W1 | R2 | 2 | 16 | 70 | LOST 0.30 M, WAS ON THE NEXT RUN. 90/10 SILTY MUDSTONE
2020-06-30 | 15:00 | KK, SF | 75 | 178.68 | 179 |  |  |  | 109 | 178.68 | 179 | 0.32 | 0.32 | 100 | 0.32 | 100 | 20 | 1 | 0 | 0.32 | 30 | MST | SLST | dGy | VF | BD | VTHIN | W1 | R2 | 2 | 25 | 87 | THOUGHT WE HAD BLOCKED, MISSING ~ 30 CM FROM THE END, DRILLER WENT DOWN AGAIN TO GET THE REMAINING PIECE. 90/10 SILTY MUDSTONE
2020-06-30 | 16:00 | KK, SF | 76 | 179 | 182 |  |  |  | 110 | 179 | 182 | 3 | 2.96 | 98.6667 | 2.96 | 98.6667 | 20 | 2 | 1 | 2.96 | 25 | MST | SLST | GnGy | VF | BD | VTHIN | W1 | R3 | 4 | 20 | 79 | 70/30 THINLY LAMINATED SILTY MUDSTONE
2020-06-30 | 17:00 | CR | 77 | 182 | 185 |  |  |  | 111 | 182 | 185 | 3 | 2.97 | 99 | 2.89 | 96.3333 | 20 | 2 | 4 | 0.7425 | 20 | MST | SLST | GnGy | VF | BD | VTHIN | W1 | R3 | 4 | 12 | 66 | 70/30 THINLY LAMINATED SILTY MUDSTONE
2020-06-30 | 19:51 | CR | 78 | 185 | 188 |  |  |  | 112 | 185 | 188 | 3 | 3 | 100 | 3 | 100 | 20 | 2 | 2 | 1.5 | 25 | MST | SLST | dGy | VF | BD | VTHIN | W1 | R3 | 4 | 16 | 75 | 70/20 THINLY LAMINATED SILTY MUDSTONE WITH LESSER SANDSTONE LAMINATIONS (10%)
2020-06-30 | 20:33 | CR | 79 | 188 | 191 |  |  |  | 113 | 188 | 191 | 3 | 3 | 100 | 3 | 100 | 20 | 0 | 4 | 0.75 | 20 | MST | SLST | dGy | VF | BD | VTHIN | W1 | R3 | 4 | 9 | 63 | 65/20 THINLY LAMINATED SILTY MUDSTONE WITH LESSER SANDSTONE LAMINATIONS (15%)
2020-06-30 | 21:34 | CR | 80 | 191 | 194 |  |  |  | 114 | 191 | 194 | 3 | 3.12 | 100 | 2.98 | 99.3333 | 20 | 2 | 25 | 0.1248 | 10 | MST | SLST | dGy | VF | BD | VTHIN | W1 | R2 | 2 | 10 | 52 | 80/10 THINLY LAMINATED SILTY MUDSTONE WITH LESSER COAL (10%) INCREASING DOWN RUN
2020-06-30 | 22:30 | CR | 81 | 194 | 197 |  |  |  | 115 | 194 | 196.07 | 2.07 | 2.07 | 100 | 2.07 | 100 | 20 | 0 | 2 | 1.035 | 25 | MST | SLST | dGy | VF | BD | VTHIN | W1 | R3 | 4 | 18.5 | 77.5 | 80/10 THINLY LAMINATED SILTY MUDSTONE WITH LESSER COAL (10%)
2020-06-30 |  | CR | [6 empty] | 116 | 196.07 | 197 | 0.93 | 0.88 | 94.6237 | 0.32 | 34.4086 | 8 | 2 | 30 | 0.029333 | 5 | MST | COAL | dGy | VF | BD | VTHIN | W1 | R2 | 2 | 1.2 | 26.2 | 75/25 MST/COAL. BRITTLE, HEAVILY JOINTED ZONE FROM 196.10 TO 196.63 M WITH SEVERAL RUBBLE ZONES. MEDIUM GRAINED SST FROM 196.65 M. CORE LOSS ASSIGNED TO END OF RUN.
2020-06-30 | 23:12 | CR | 82 | 197 | 200 |  |  |  | 117 | 197 | 200 | 3 | 3 | 100 | 3 | 100 | 20 | 0 | 4 | 0.75 | 20 | SST | SLST | Gy | F | BD | TLAM | W1 | R4 | 7 | 9 | 66 | THINLY LAMINATED SST/SLST/MST (60/30/10). LESSER THIN COAL LAMINATIONS - PREFERENTIAL BREAKAGE PLANES
2020-07-01 | 0:05 | CR | 83 | 200 | 203 |  |  |  | 118 | 200 | 203 | 3 | 3 | 100 | 2.78 | 92.6667 | 20 | 4 | 9 | 0.33333 | 20 | SST | MST | Gy | F | BD | TLAM | W1 | R4 | 7 | 8.25 | 65.25 | THINLY LAMINATED SST/MST/SLST (50/30/20). MST CONTENT VARIES THROUGH RUN - SOME MORE MASSIVE ZONES. LESSER THIN COAL LAMINATIONS - PREFERENTIAL BREAKAGE PLANES. POSSIBLY INTERSECTED ANOTHER DRILLHOLE AT 202.75 M.
2020-07-01 | 0:58 | CR | 84 | 203 | 206 |  |  |  | 119 | 203 | 206 | 3 | 3 | 100 | 2.95 | 98.3333 | 20 | 5 | 5 | 0.6 | 20 | MST | SST | dGy | VF | BD | TLAM | W1 | R3 | 4 | 12.2 | 66.2 | THINLY LAMINATED MST/SST/SLST (50/30/20). MST CONTENT VARIES THROUGH RUN, SST INCREASES FROM 205.25 M. LESSER THIN COAL LAMINATIONS - PREFERENTIAL BREAKAGE PLANES.
2020-07-01 | 1:54 | CR | 85 | 206 | 209 |  |  |  | 120 | 206 | 209 | 3 | 3 | 100 | 3 | 100 | 20 | 2 | 3 | 1 | 25 | SST | MST | Gy | F | BD | TLAM | W1 | R4 | 7 | 10 | 72 | TEST AT 209 M. THINLY LAMINATED SST/MST/SLST (60/20/20) WITH SOME CROSS-BEDDING. MST CONTENT VARIES THROUGH RUN, MORE MST RICH FROM 208.56 TO 208.86 M.
2020-07-01 | 2:55 | CR | 86 | 209 | 212 |  |  |  | 121 | 209 | 212 | 3 | 3 | 100 | 3 | 100 | 20 | 4 | 3 | 1 | 25 | SST | SLST | Gy | F | BD | TLAM | W1 | R4 | 7 | 10 | 72 | THINLY LAMINATED SST/SLST/MST (60/25/15) WITH SOME CROSS-BEDDING. VERY OCCASIONAL THIN COAL LAMINATIONS. STICK ROCK WITH THREE DISCONTINUITIES.
2020-07-01 | 3:40 | CR | 87 | 212 | 215 |  |  |  | 122 | 212 | 215 | 3 | 3 | 100 | 3 | 100 | 20 | 1 | 3 | 1 | 25 | MST | SST | dGy | VF | BD | TLAM | W1 | R3 | 4 | 8 | 67 | THINLY LAMINATED MST/SST/SLST (50/35/15) WITH SOME CROSS-BEDDING. VERY OCCASIONAL THIN COAL LAMINATIONS. STICK ROCK WITH THREE DISCONTINUITIES. CALCITE VEINING.
2020-07-01 | 4:34 | CR | 88 | 215 | 218 |  |  |  | 123 | 215 | 218 | 3 | 3 | 100 | 3 | 100 | 20 | 2 | 6 | 0.5 | 20 | MST | SST | dGy | VF | BD | TLAM | W1 | R3 | 4 | 10.3333 | 64.3333 | THINLY LAMINATED MST/SST/SLST (50/35/15) WITH SOME CROSS-BEDDING. VERY OCCASIONAL THIN COAL LAMINATIONS. CALCITE VEINING. MUDSTONE DOMINANT FROM 215.00 TO 215.81 M
2020-07-01 | 5:19 | CR | 89 | 218 | 221 |  |  |  | 124 | 218 | 221 | 3 | 3 | 100 | 2.96 | 98.6667 | 20 | 3 | 8 | 0.375 | 20 | SST | SLST | Gy | F | BD | TLAM | W1 | R4 | 7 | 8.25 | 65.25 | THINLY LAMINATED SST/MST/SLST (50/30/20) WITH SOME CROSS-BEDDING. VERY OCCASIONAL THIN COAL LAMINATIONS
2020-07-01 | 6:07 | CR | 90 | 221 | 224 |  |  |  | 125 | 221 | 224 | 3 | 3 | 100 | 3 | 100 | 20 | 5 | 2 | 1.5 | 25 | SST | SLST | Gy | F | BD | TLAM | W1 | R4 | 7 | 6 | 68 | THINLY LAMINATED SST/MST/SLST (50/30/20) WITHY SOME CROSS-BEDDING. VERY OCCASIONAL THIN COAL LAMINATIONS. STICK ROCK WITH TWO DISCONTINUITIES.
2020-07-01 | 8:00 | KK, SF | 91 | 224 | 227 |  |  |  | 126 | 224 | 227 | 3 | 2.98 | 99.3333 | 2.98 | 99.3333 | 20 | 1 | 3 | 0.99333 | 20 | SLST | MST | Gy | F | BD | TLAM | W1 | R4 | 7 | 14.6667 | 71.6667 | THINLY LAMINATED SLST/MST (70/30) WITH SOME CROSS-BEDDING. VERY OCCASIONAL THIN COAL LAMINATIONS. STICK ROCK. SIMILAR TO PREVIOUS LITHOLOGY BUT GRADATIONAL DECREASE IN GRAIN SIZE
2020-07-01 | 8:45 | KK, SF | 92 | 227 | 230 |  |  |  | 127 | 227 | 230 | 3 | 3 | 100 | 3 | 100 | 20 | 6 | 3 | 1 | 25 | SLST | MST | Gy | F | BD | TLAM | W1 | R4 | 7 | 16 | 78 | THINLY LAMINATED SLST/MST (80/20) WITH SOME CROSS-BEDDING. VERY OCCASIONAL THIN COAL LAMINATIONS. STICK ROCK. DECREASING SILTSTONE CONTENT WITH DEPTH.
2020-07-01 | 9:30 | KK, SF | 93 | 230 | 233 |  |  |  | 128 | 230 | 233 | 3 | 3.04 | 100 | 3.04 | 100 | 20 | 3 | 4 | 0.76 | 20 | SLST | MST | Gy | F | BD | TLAM | W1 | R4 | 7 | 14 | 71 | THINLY LAMINATED SLST/MST (80/20) WITH SOME CROSS-BEDDING. VERY OCCASIONAL THIN COAL LAMINATIONS. STICK ROCK. DECREASING SILTSTONE CONTENT WITH DEPTH.
2020-07-01 | 10:20 | KK, SF | 94 | 233 | 236 |  |  |  | 129 | 233 | 235.27 | 2.27 | 2.27 | 100 | 2.19 | 96.4758 | 20 | 2 | 4 | 0.5675 | 20 | MST | SLST | Gy | F | BD | TLAM | W1 | R4 | 7 | 10.75 | 67.75 | THINLY LAMINATED MST/SLST (60/40) WITH SOME CROSS-BEDDING. INCREASING MUDSTONE CONTENT WITH DEPTH
2020-07-01 |  | KK, SF | [6 empty] | 130 | 235.27 | 236 | 0.73 | 0.68 | 93.1507 | 0 | 0 | 3 | 3 | 25 | 0.0272 | 5 | COAL | MST | BK | F | BD | TLAM | W1 | R1 | 1 | 4 | 23 | COAL/MST (90/10). INTERLAMINATED INTACT TO FRIABLE COAL AND MUDSTONE.
2020-07-01 | 11:00 | KK, SF | 95 | 236 | 239 |  |  |  | 131 | 236 | 239 | 3 | 2.67 | 89 | 0.1 | 3.3333 | 3 | 10 | 99 | 0.02697 | 5 | COAL | MST | BK | F | BD | TLAM | W1 | R1 | 1 | 9.5714 | 28.5714 | COAL/MST (95/5). INTERLAMINATED INTACT TO FRIABLE COAL AND MUDSTONE. 36 CM OF SUGAR LIKE FRIABLE COAL NEAR END OF RUN
2020-07-01 | 12:30 | KK, SF | 96 | 239 | 242 |  |  |  | 132 | 239 | 242 | 3 | 2.63 | 87.6667 | 0.11 | 3.6667 | 3 | 10 | 99 | 0.026566 | 5 | COAL |  | BK | F | BD | TLAM | W1 | R1 | 1 | 4.3636 | 23.3636 | COAL WITH TRACE INTERBEDDED MUDSTONE (<5%). MUDSTONE CONTENT DECREASES WITH DEPTH. COAL FRIABLE TO BLOCKY
2020-07-01 | 13:30 | KK, SF | 97 | 242 | 245 |  |  |  | 133 | 242 | 245 | 3 | 2.88 | 96 | 0.24 | 8 | 3 | 10 | 99 | 0.029091 | 5 | COAL |  | BK | F | BD | TLAM | W1 | R1 | 1 | 3.3333 | 22.3333 | COAL WITH TRACE INTERBEDDED MUDSTONE CONTENT INCREASES WITH DEPTH (5-10%) . COAL FRIABLE TO BLOCKY. 20 CM OF MUDSTONE NEAR THE END
2020-07-01 | 14:20 | KK, SF | 98 | 245 | 248 |  |  |  | 134 | 245 | 247.13 | 2.13 | 2.1 | 98.5915 | 1.34 | 62.9108 | 13 | 10 | 27 | 0.077778 | 10 | MST | COAL | BK | F | BD | TLAM | W1 | R3 | 4 | 1.5 | 38.5 | INTERBEDDED COAL MUDSTONE (65/34) WITH INCREASING COAL CONTENT WITH DEPTH
2020-07-01 |  | KK, SF | [6 empty] | 135 | 247.13 | 248 | 0.87 | 0.78 | 89.6552 | 0.2 | 22.9885 | 3 | 10 | 11 | 0.070909 | 10 | COAL |  | BK | F | BD | TLAM | W1 | R1 | 1 | 0 | 24 | INTACT COAL WITH TRACE MUDSTONE. INCREASINGLY FRIABLE WITH DEPTH.
2020-07-01 | 15:00 | KK, SF | 99 | 248 | 251 |  |  |  | 136 | 248 | 248.77 | 0.77 | 0.77 | 100 | 0 | 0 | 3 | 4 | 10 | 0.077 | 10 | COAL |  | BK | F | BD | TLAM | W1 | R1 | 1 | 6 | 30 | SUGARY COAL WITH TRACE INTERBEDDED MUDSTONE INCREASING WITH DEPTH. HIGHLY FRACTURED. MODERATELY JOINTED.
2020-07-01 |  | KK, SF | [6 empty] | 137 | 248.77 | 249.56 | 0.79 | 0.79 | 100 | 0.69 | 87.3418 | 17 | 0 | 1 | 0.79 | 20 | SLST | MST | GY | VF | BD | VTHIN | W1 | R3 | 4 | 0 | 51 | MUDDY SILTSTONE (60/40). INCREASING SILT CONTENT WITH DEPTH.
2020-07-01 |  | KK, SF | [6 empty] | 138 | 249.56 | 251 | 1.44 | 1.44 | 100 | 1.44 | 100 | 20 | 2 | 0 | 1.44 | 30 | SST | SLST | GY | F | BD | TLAM | W1 | R4 | 7 | 25 | 92 | THINLY LAMINATED SST/SLST/MST (50/40/10). QUARTZ AND CALCITE VEINING. STICK ROCK.
2020-07-01 | 15:40 | KK, SF | 100 | 251 | 254 |  |  |  | 139 | 251 | 254 | 3 | 3.1 | 100 | 2.99 | 99.6667 | 20 | 1 | 3 | 1.0333 | 25 | SLST | SST | GY | VF | BD | VTHIN | W1 | R4 | 7 | 3 | 65 | THINLY LAMINATED SLST/SST/MST (60/30/10) . ONE CALCITE VEIN PERPENDICULAR TO BEDDING. STICK ROCK.
2020-07-01 | 16:30 | KK, SF | 101 | 254 | 257 |  |  |  | 140 | 254 | 257 | 3 | 2.96 | 98.6667 | 2.96 | 98.6667 | 20 | 1 | 3 | 0.98667 | 20 | SLST | MST | GY | VF | BD | VTHIN | W1 | R3 | 4 | 14.6667 | 68.6667 | THINLY LAMINATE SLST/MST (60/40). CALCITE VEINING AT APPROXIMATELY 256.58 M.
2020-07-01 | 17:30 | KK, SF | 102 | 257 | 260 |  |  |  | 141 | 257 | 260 | 3 | 3 | 100 | 3 | 100 | 20 | 2 | 2 | 1.5 | 25 | SLST | MST | GY | VF | BD | VTHIN | W1 | R3 | 4 | 9 | 68 | THINLY LAMINATE SLST/MST (60/40).
2020-07-01 | 20:14 | CR | 103 | 260 | 263 |  |  |  | 142 | 260 | 263 | 3 | 3 | 100 | 3 | 100 | 20 | 2 | 12 | 0.25 | 10 | MST | SLST | dGy | VF | BD | VTHIN | W1 | R3 | 4 | 6 | 50 | THINLY LAMINATED SILTY MUDSTONE (60/40) WITH MINOR LAMINATIONS OF COAL. COAL CONTENT INCREASING DOWN RUN.
2020-07-01 | 21:58 | CR | 104 | 263 | 266 |  |  |  | 143 | 263 | 263.93 | 0.93 | 0.93 | 100 | 0.93 | 100 | 20 | 2 | 1 | 0.93 | 20 | MST | COAL | Bk | VF | BD | VTHIN | W1 | R2 | 2 | 6 | 58 | DELAYED DUE TO HAVING TO CUT WIRELINE APPROX. 100 M DOWN. MST/COAL 70/30. INTACT CORE
2020-07-01 |  | CR | [6 empty] | 144 | 263.93 | 264.83 | 0.9 | 0.9 | 100 | 0 | 0 | 3 | 1 | 99 | 0.0090909 | 5 | COAL | MST | Bk | VF | BD | VTHIN | W1 | R1 | 1 | 1.2 | 20.2 | COAL/MST 60/40. FRIABLE, MICRODEFECTED AND COAL SHEAR ZONES.
2020-07-01 |  | CR | [6 empty] | 145 | 264.83 | 265.18 | 0.35 | 0.35 | 100 | 0.35 | 100 | 20 | 0 | 0 | 0.35 | 30 | MST | COAL | dGy | VF | BD | VTHIN | W1 | R2 | 2 | 25 | 87 | MST/COAL 70/30. INTACT.
2020-07-01 |  | CR | [6 empty] | 146 | 265.18 | 266 | 0.82 | 0.82 | 100 | 0 | 0 | 3 | 4 | 99 | 0.0082828 | 5 | COAL |  | Bk | VF | BRX | MAS | W1 | R1 | 1 | 0 | 19 | FRIABLE, MICRODEFECTED AND COAL SHEAR ZONES. INTACT COAL FROM 265.70 TO 266.00 M
2020-07-01 | 23:11 | CR | 105 | 266 | 269 |  |  |  | 147 | 266 | 266.47 | 0.47 | 0.47 | 100 | 0 | 0 | 3 | 5 | 20 | 0.0235 | 5 | COAL |  | Bk | VF | MF1 | MAS | W1 | R1 | 1 | 0 | 19 | TEST AT 269 M. COAL BROKEN ZONE WITH INTACT CORE PIECES UP TO 4 CM DIAMETER. PROBABLY MIX OF MECHANICAL AND NATURAL BREAKS
2020-07-01 |  | CR | [6 empty] | 148 | 266.47 | 267.57 | 1.1 | 1.1 | 100 | 1.1 | 100 | 20 | 2 | 0 | 1.1 | 30 | MST | COAL | Bk | VF | BD | VTHIN | W1 | R2 | 2 | 25 | 87 | INTACT, WEAKLY LAMINATED MST/COAL 60/40. MICRODEFECTS.
2020-07-01 |  | CR | [6 empty] | 149 | 267.57 | 268.3 | 0.73 | 0.73 | 100 | 0.24 | 32.8767 | 8 | 0 | 99 | 0.0073737 | 5 | COAL |  | Bk | VF | BRX | MAS | W1 | R1 | 1 | 1.5 | 25.5 | COAL/MST 70/30 WITH FRIABLE, BRECCIATED SHEAR ZONES.
2020-07-01 |  | CR | [6 empty] | 150 | 268.3 | 269 | 0.7 | 0.7 | 100 | 0.7 | 100 | 20 | 5 | 0 | 0.7 | 30 | MST | COAL | Bk | VF | BD | VTHIN | W1 | R2 | 2 | 25 | 87 | INTACT, WEAKLY LAMINATED MST/COAL 60/40. MICRODEFECTS.
2020-07-02 | 0:13 | CR | 106 | 269 | 272 |  |  |  | 151 | 269 | 272 | 3 | 2.94 | 98 | 1.16 | 38.6667 | 8 | 10 | 99 | 0.029697 | 5 | MST | COAL | Bk | VF | BD | VTHIN | W1 | R2 | 2 | 4.1538 | 29.1538 | INTACT, WEAKLY LAMINATED MST/COAL 60/40 WITH SEVERAL COAL SHEAR ZONES UP TO 20 CM IN LENGTH. COAL FROM 271.87 M
2020-07-02 | 0:52 | CR | 107 | 272 | 275 |  |  |  | 152 | 272 | 272.71 | 0.71 | 0.71 | 100 | 0 | 0 | 3 | 20 | 99 | 0.0071717 | 5 | COAL |  | BK | VF | MF2 | MAS | W1 | R1 | 1 | 0 | 19 | INTACT BUT FRIABLE, MICRODEFECTED COAL. MECHANICAL RZ AT TOP OF RUN.
2020-07-02 |  | CR | [6 empty] | 153 | 272.71 | 275 | 2.29 | 2.29 | 100 | 0 | 0 | 3 | 10 | 99 | 0.023131 | 5 | COAL |  | BK | VF | BRX | MAS | W1 | R0 | 0 | 2 | 20 | HEAVILY SHEARED, BRECCIATED COAL. MIX OF R1 AND R0 STRENGTH ZONES. MST/COAL FROM 274.88 TO 275.00 M
2020-07-02 | 1:58 | CR | 108 | 275 | 278 |  |  |  | 154 | 275 | 278 | 3 | 3 | 100 | 2.6 | 86.6667 | 17 | 3 | 25 | 0.12 | 10 | MST | COAL | Bk | VF | BD | VTHIN | W1 | R2 | 2 | 1.3846 | 40.3846 | WEAKLY LAMINATED MST/COAL 70/30 WITH A RUBBLE ZONE FROM 275.18 TO 275.39 M AND SEVERAL COAL SHEAR ZONES UP TO 7 CM IN LENGTH
2020-07-02 | 2:49 | CR | 109 | 278 | 281 |  |  |  | 155 | 278 | 281 | 3 | 3.08 | 100 | 2.89 | 96.3333 | 20 | 12 | 12 | 0.25667 | 10 | MST | COAL | Bk | VF | BD | VTHIN | W1 | R2 | 2 | 3 | 45 | DRILL SPIN AND CORE ROTATION AT TOP OF RUN - MECHANICAL BROKEN ZONE FROM 278.00 TO 278.12 M. WEAKLY LAMINATED MST/COAL 90/10
2020-07-02 | 3:46 | CR | 110 | 281 | 284 |  |  |  | 156 | 281 | 284 | 3 | 2.98 | 99.3333 | 2.68 | 89.3333 | 17 | 3 | 20 | 0.149 | 10 | MST | SLST | Bk | VF | BD | VTHIN | W1 | R3 | 4 | 2.4 | 43.4 | WEAKLY LAMINATED MST/COAL/SLST 80/10/10. RZ FROM 283.93 TO 284.00 M (BOTTOM OF RUN) - POSSIBLY MECHANICAL.
2020-07-02 | 5:06 | CR | 111 | 284 | 287 |  |  |  | 157 | 284 | 287 | 3 | 3.05 | 100 | 2.88 | 96 | 20 | 2 | 30 | 0.10167 | 10 | MST | SLST | dGy | VF | BD | VTHIN | W1 | R3 | 4 | 4 | 48 | WEAKLY LAMINATED MST/SLST 70/25 WITH LESSER COAL (5%). RZ FROM 284.00 TO 284.07 M TOP OF RUN) - POSSIBLY MECHANICAL. MORE SLST RICH FROM 286.85 M.
2020-07-02 | 6:01 | CR | 112 | 287 | 290 |  |  |  | 158 | 287 | 290 | 3 | 3.03 | 100 | 3 | 100 | 20 | 5 | 3 | 1.01 | 25 | MST | SLST | dGy | VF | BD | VTHIN | W1 | R3 | 4 | 9 | 68 | LAMINATED MST/SLST 70/25 WITH LESSER COAL (5%).
2020-07-02 | 8:30 | KK | 113 | 290 | 293 |  |  |  | 159 | 290 | 293 | 3 | 2.89 | 96.3333 | 2.79 | 93 | 20 | 4 | 3 | 0.96333 | 20 | MST | SLST | dGy | VF | BD | VTHIN | W1 | R3 | 4 | 10 | 64 | LAMINATED MST/SLST 70/23
2020-07-02 | 12:10 | KK | 114 | 293 | 296 |  |  |  | 160 | 293 | 296 | 3 | 3.02 | 100 | 3.02 | 100 | 20 | 6 | 2 | 1.51 | 25 | MST | COAL | dGy | VF | BD | VTHIN | W1 | R2 | 2 | 13 | 70 | WEAKLY LAMINATED MST/COAL/SLST 80/10/10. MECHANICALLY BROKEN ZONES THROUGHOUT DUE TO DRILLING ISSUES.
2020-07-02 | 13:20 | KK | 115 | 296 | 299 |  |  |  | 161 | 296 | 299 | 3 | 2.91 | 97 | 2.91 | 97 | 20 | 1 | 1 | 2.91 | 25 | MST | SLST | dGy | VF | BD | VTHIN | W1 | R3 | 4 | 12 | 71 | LAMINATED MST/SLST (80/20). DECREASING SILTSTONE CONTENT WITH DEPTH TRACE CALCITE VEINING. VERY COMPETENT STICK ROCK. TEST AT 299.00 M.
2020-07-02 | 14:20 | KK | 116 | 299 | 302 |  |  |  | 162 | 299 | 299.64 | 0.64 | 0.62 | 96.875 | 0.61 | 95.3125 | 20 | 2 | 0 | 0.62 | 30 | MST | COAL | dGy | VF | BD | VTHIN | W1 | R3 | 4 | 25 | 89 | LAMINATED MST/COAL/SLST (60/30/10). INCREASING COAL CONTENT WITH DEPTH.
2020-07-02 |  | KK | [6 empty] | 163 | 299.64 | 302 | 2.36 | 1.94 | 82.2034 | 0.15 | 6.3559 | 3 | 4 | 99 | 0.019596 | 5 | COAL | MST | BK | VF | BD | MAS | W1 | R1 | 1 | 3 | 22 | COAL/MST 70/30 WITH FRIABLE, BRECCIATED SHEAR ZONES AND INTERBEDDED MUDSTONE AND COAL.
2020-07-02 | 15:30 | KK | 117 | 302 | 305 |  |  |  | 164 | 302 | 303.34 | 1.34 | 1.54 | 100 | 0.97 | 72.3881 | 13 | 5 | 13 | 0.11846 | 10 | MST | COAL | Bk | VF | BRX | VTHIN | W1 | R2 | 2 | 1.3846 | 36.3846 | WEAKLY LAMINATED MST/COAL 70/30 WITH COAL SHEAR ZONES. SHEAR ZONES DECREASE IN FREQUENCY WITH DEPTH.
2020-07-02 |  | KK | [6 empty] | 165 | 303.34 | 305 | 1.66 | 1.46 | 87.9518 | 1.46 | 87.9518 | 17 | 3 | 1 | 1.46 | 25 | MST | COAL | DGY | VF | BD | VTHIN | W1 | R2 | 2 | 12 | 66 | WEAKLY LAMINATED MST/COAL/SILTSTONE 60/30/10
2020-07-02 | 16:20 | KK | 118 | 305 | 308 |  |  |  | 166 | 305 | 308 | 3 | 2.9 | 96.6667 | 2.84 | 94.6667 | 20 | 5 | 1 | 2.9 | 25 | MST | SLST | dGy | VF | BD | VTHIN | W1 | R2 | 2 | 0 | 57 | WEAKLY LAMINATED MST/SILTSTONE 80/20
2020-07-02 | 20:15 | CN | 119 | 308 | 311 |  |  |  | 167 | 308 | 311 | 3 | 3 | 100 | 3 | 100 | 20 | 1 | 3 | 1 | 25 | MST | SLST | dGy | VF | BD | VTHIN | W1 | R3 | 4 | 10 | 69 | WEAKLY LAMINATED MST/SILTSTONE 80/20
2020-07-02 | 21:05 | CN | 120 | 311 | 314 |  |  |  | 168 | 311 | 314 | 3 | 3 | 100 | 2.78 | 92.6667 | 20 | 1 | 21 | 0.14286 | 10 | MST | SLST | dGy | VF | BD | VTHIN | W1 | R3 | 4 | 6 | 50 | LAMINATED MUDSTONE / SILTSTONE 70/30
2020-07-02 | 22:10 | CN | 121 | 314 | 317 |  |  |  | 169 | 314 | 314.35 | 0.35 | 0.35 | 100 | 0 | 0 | 3 | 1 | 3 | 0.11667 | 10 | MST |  | BK | VF | BD | VTHIN | W1 | R3 | 4 | 4 | 31 | MUDSTONE. SOMEWHAT BLOCKY
2020-07-02 |  | CN | [6 empty] | 170 | 314.35 | 314.76 | 0.41 | 0.31 | 75.6098 | 0.15 | 36.5854 | 8 | 1 | 12 | 0.025833 | 5 | COAL |  | BK | VF | BD | MAS | W1 | R1 | 1 | 0 | 24 | COAL. RELATIVELY COMPETENT. 10 CM LOSS
2020-07-02 |  | CN | [6 empty] | 171 | 314.76 | 317 | 2.24 | 2.24 | 100 | 2.24 | 100 | 20 | 0 | 2 | 1.12 | 25 | SLST | MST | dGy | VF | BD | VTHIN | W1 | R3 | 4 | 6 | 65 | LAMINATED MUDDY SILTSTONE
2020-07-03 | 0:15 | CN | 122 | 317 | 320 |  |  |  | 172 | 317 | 320 | 3 | 3 | 100 | 3 | 100 | 20 | 1 | 1 | 3 | 30 | SLST | MST | dGy | VF | BD | VTHIN | W1 | R3 | 4 | 12 | 76 | LAMINATED SILTSTONE / MUDSTONE. 70/30
2020-07-03 | 1:15 | CN | 123 | 320 | 323 |  |  |  | 173 | 320 | 323 | 3 | 3 | 100 | 2.92 | 97.3333 | 20 | 0 | 6 | 0.5 | 20 | MST | SLST | BK | VF | BD | VTHIN | W1 | R3 | 4 | 7 | 61 | LAMINATED SILTY MUDSTONE.
2020-07-03 | 2:35 | CN | 124 | 323 | 326 |  |  |  | 174 | 323 | 326 | 3 | 3 | 100 | 3 | 100 | 20 | 0 | 2 | 1.5 | 25 | SLST | SST | Gy | F | BD | TLAM | W1 | R3 | 4 | 9 | 68 | 60% SILTSTONE, 40% SANDSTONE.
2020-07-03 | 3:30 | CN | 125 | 326 | 329 |  |  |  | 175 | 326 | 327.67 | 1.67 | 1.67 | 100 | 1.67 | 100 | 20 | 0 | 1 | 1.67 | 25 | SST | SLST | GY | F | BD | TLAM | W1 | R4 | 7 | 12 | 74 | 80% SANDSTONE, 20% SILTSTONE.
2020-07-03 |  | CN | [6 empty] | 176 | 327.67 | 329 | 1.33 | 1.33 | 100 | 1.33 | 100 | 20 | 0 | 1 | 1.33 | 25 | SLST | SST | dGy | VF | BD | VTHIN | W1 | R3 | 4 | 0 | 59 | LAMINATED SANDY SILTSTONE
2020-07-04 | 9:20 | KK | 126 | 329 | 332 |  |  |  | 177 | 329 | 330.09 | 1.09 | 1.09 | 100 | 1.09 | 100 | 20 | 1 | 0 | 1.09 | 30 | SLST | SST | dGy | VF | BD | VTHIN | W1 | R3 | 4 | 25 | 89 | LAMINATED SANDY SILTSTONE
2020-07-04 |  | KK | [6 empty] | 178 | 330.09 | 332 | 1.91 | 1.88 | 98.4293 | 1.83 | 95.8115 | 20 | 0 | 3 | 0.62667 | 20 | SST | SLST | GY | F | BD | TLAM | W1 | R4 | 7 | 12 | 69 | 70% SANDSTONE, 30% SILTSTONE.
2020-07-04 | 10:00 | KK | 127 | 332 | 335 |  |  |  | 179 | 332 | 335 | 3 | 3.06 | 100 | 3.06 | 100 | 20 | 7 | 1 | 3.06 | 30 | SST | SLST | GY | F | BD | TLAM | W1 | R4 | 7 | 9 | 76 | 80% SANDSTONE, 20% SILTSTONE.
2020-07-04 | 10:40 | KK | 128 | 335 | 338 |  |  |  | 180 | 335 | 338 | 3 | 2.98 | 99.3333 | 2.88 | 96 | 20 | 4 | 6 | 0.49667 | 20 | SST | SLST | GY | F | BD | TLAM | W1 | R4 | 7 | 11.7143 | 68.7143 | 80% SANDSTONE, 20% SILTSTONE.
2020-07-04 | 11:20 | KK | 129 | 338 | 341 |  |  |  | 181 | 338 | 340.4 | 2.4 | 2.4 | 100 | 2.4 | 100 | 20 | 1 | 4 | 0.6 | 20 | SST | SLST | GY | F | BD | TLAM | W1 | R4 | 7 | 18 | 75 | 80% SANDSTONE, 20% SILTSTONE.
2020-07-04 |  | KK | [6 empty] | 182 | 340.4 | 341 | 0.6 | 0.44 | 73.3333 | 0.38 | 63.3333 | 13 | 0 | 1 | 0.44 | 20 | SST | MST | GY | F | BD | TLAM | W1 | R4 | 7 | 20 | 70 | SANDSTONE//MUDSTONE/SILTSTONE 60/30/10
2020-07-04 | 12:40 | KK | 130 | 341 | 344 |  |  |  | 183 | 341 | 343.41 | 2.41 | 2.41 | 100 | 2.04 | 84.6473 | 17 | 4 | 9 | 0.26778 | 10 | SST | MST | GY | F | BD | TLAM | W1 | R4 | 7 | 6.75 | 50.75 | SANDSTONE//MUDSTONE/SILTSTONE 60/30/10
2020-07-04 |  | KK | [6 empty] | 184 | 343.41 | 344 | 0.59 | 0.43 | 72.8814 | 0.43 | 72.8814 | 13 | 0 | 0 | 0.43 | 30 | SLST | SST | GY | VF | BD | VTHIN | W1 | R3 | 4 | 25 | 82 | SILTSTONE/SANDSTONE/MUDSTONE 70/20/10
2020-07-04 | 13:40 | KK | 131 | 344 | 347 |  |  |  | 185 | 344 | 344.82 | 0.82 | 0.82 | 100 | 0.82 | 100 | 20 | 0 | 1 | 0.82 | 20 | SLST | SST | GY | VF | BD | VTHIN | W1 | R3 | 4 | 6 | 60 | SILTSTONE/SANDSTONE/MUDSTONE 70/20/10. CALCITE VEINING NEAR END OF RUN.
2020-07-04 |  | KK | [6 empty] | 186 | 344.82 | 347 | 2.18 | 2.14 | 98.1651 | 2.14 | 98.1651 | 20 | 3 | 4 | 0.535 | 20 | MST | SLST | dGy | VF | BD | VTHIN | W1 | R3 | 4 | 7.5 | 61.5 | MUDSTONE/SILTSTONE 80/20
2020-07-04 | 15:00 | KK | 132 | 347 | 350 |  |  |  | 187 | 347 | 349.72 | 2.72 | 2.72 | 100 | 2.72 | 100 | 20 | 3 | 2 | 1.36 | 25 | SLST | SST | GY | VF | BD | VTHIN | W1 | R3 | 4 | 6 | 65 | SILTSTONE/SANDSTONE/MUDSTONE 70/20/10. INCREASING MUDSTONE CONTENT WITH DEPTH.
2020-07-04 |  | KK | [6 empty] | 188 | 349.72 | 350 | 0.28 | 0.28 | 100 | 0.28 | 100 | 20 | 5 | 1 | 0.28 | 10 | MST | SLST | dGy | VF | BD | VTHIN | W1 | R3 | 4 | 0 | 44 | MUDSTONE/SILTSTONE 80/20
2020-07-04 | 16:00 | KK | 133 | 350 | 353 |  |  |  | 189 | 350 | 351.5 | 1.5 | 1.5 | 100 | 1.43 | 95.3333 | 20 | 1 | 2 | 0.75 | 20 | MST | SLST | dGy | VF | BD | VTHIN | W1 | R3 | 4 | 6 | 60 | MUDSTONE/SILTSTONE 80/20. INCREASING SILTSTONE CONTENT WITH DEPTH. TRACE CALCITE VEINING.
2020-07-04 |  | KK | [6 empty] | 190 | 351.5 | 352.58 | 1.08 | 1.08 | 100 | 0.96 | 88.8889 | 17 | 2 | 5 | 0.216 | 10 | SLST | SST | GY | VF | BD | VTHIN | W1 | R3 | 4 | 9 | 50 | SILTSTONE/SANDSTONE/MUDSTONE 70/20/10. CALCITE VEINING.
2020-07-04 |  | KK | [6 empty] | 191 | 352.58 | 353 | 0.42 | 0.4 | 95.2381 | 0.4 | 95.2381 | 20 | 0 | 0 | 0.4 | 30 | MST | SLST | dGy | VF | BD | VTHIN | W1 | R3 | 4 | 15.5 | 79.5 | MUDSTONE/SILTSTONE 70/30.
2020-07-04 | 16:50 | KK | 134 | 353 | 356 |  |  |  | 192 | 353 | 353.89 | 0.89 | 0.89 | 100 | 0.89 | 100 | 20 | 1 | 2 | 0.445 | 20 | SLST | SST | GY | VF | BD | VTHIN | W1 | R3 | 4 | 16 | 70 | SILTSTONE/SANDSTONE/MUDSTONE 70/20/10. CALCITE VEINING. MUDSTONE CONTENT DECREASES WITH DEPTH
2020-07-04 |  | KK | [6 empty] | 193 | 353.89 | 356 | 2.11 | 2.11 | 100 | 2.11 | 100 | 20 | 3 | 1 | 2.11 | 25 | MST | SLST | dGy | VF | BD | VTHIN | W1 | R3 | 4 | 6 | 65 | MUDSTONE/SILTSTONE 70/30.
2020-07-04 | 17:40 | KK | 135 | 356 | 359 |  |  |  | 194 | 356 | 359 | 3 | 3 | 100 | 3 | 100 | 20 | 7 | 3 | 1 | 25 | SLST | MST | dGy | VF | BD | VTHIN | W1 | R3 | 4 | 6 | 65 | SILTSTONE/ MUDSTONE 70/30
2020-07-04 | 20:25 | CN | 136 | 359 | 362 |  |  |  | 195 | 359 | 362 | 3 | 3 | 100 | 2.91 | 97 | 20 | 1 | 5 | 0.6 | 20 | MST | SLST | BK | VF | BD | VTHIN | W1 | R3 | 4 | 8.8 | 62.8 | MUDSTONE / SILTSTONE. 70/30. becomes increasingly mudstone rich downhole
2020-07-04 | 21:15 | CN | 137 | 362 | 365 |  |  |  | 196 | 362 | 365 | 3 | 3 | 100 | 3 | 100 | 20 | 1 | 2 | 1.5 | 25 | MST | SLST | BK | VF | BD | VTHIN | W1 | R3 | 4 | 12 | 71 | MUDSTONE. 5% INTERLAMINATED SILTSTONE.
2020-07-04 | 22:10 | CN | 138 | 365 | 368 |  |  |  | 197 | 365 | 368 | 3 | 3 | 100 | 3 | 100 | 20 | 0 | 1 | 3 | 30 | MST | SLST | BK | VF | BD | VTHIN | W1 | R3 | 4 | 25 | 89 | MUDSTONE. 5% INTERLAMINATED SILTSTONE.
2020-07-05 | 0:05 | CN | 139 | 368 | 371 |  |  |  | 198 | 368 | 371 | 3 | 3 | 100 | 3 | 100 | 20 | 0 | 3 | 1 | 25 | SLST | MST | BK | VF | BD | VTHIN | W1 | R3 | 4 | 12 | 71 | MUDDY SILTSTONE. 60% SILTSTONE, 40% MUDSTONE. LOCAL CROSS BEDDING
2020-07-05 | 0:45 | CN | 140 | 371 | 374 |  |  |  | 199 | 371 | 374 | 3 | 3 | 100 | 3 | 100 | 20 | 3 | 3 | 1 | 25 | SLST | MST | dGy | VF | BD | VTHIN | W1 | R3 | 4 | 12 | 71 | MUDDY SILTSTONE. 60% SILTSTONE, 40% MUDSTONE. LOCAL CROSS BEDDING
2020-07-05 | 1:45 | CN | 141 | 374 | 377 |  |  |  | 200 | 374 | 377 | 3 | 3 | 100 | 3 | 100 | 20 | 3 | 3 | 1 | 25 | SLST | MST | dGy | VF | BD | VTHIN | W1 | R3 | 4 | 10 | 69 | MUDDY SILTSTONE. 60% SILTSTONE, 40% MUDSTONE. LOCAL CROSS BEDDING
2020-07-05 | 2:40 | CN | 142 | 377 | 380 |  |  |  | 201 | 377 | 380 | 3 | 3 | 100 | 3 | 100 | 20 | 0 | 2 | 1.5 | 25 | MST | SLST | BK | VF | BD | VTHIN | W1 | R3 | 4 | 12 | 71 | SILTY MUDSTONE. 90% MUDSTONE. 10% SILTSTONE LAMINATIONS.
2020-07-05 | 3:40 | CN | 143 | 380 | 383 |  |  |  | 202 | 380 | 383 | 3 | 3 | 100 | 0.19 | 6.3333 | 3 | 3 | 6 | 0.5 | 20 | MST | COAL | BK | VF | BD | THIN | W1 | R3 | 4 | 10 | 47 | 98% MUDSTONE. 1-2% MM WIDE COAL LAMINATIONS WITHIN BEDDING.
2020-07-05 | 4:55 | CN | 144 | 383 | 386 |  |  |  | 203 | 383 | 385.21 | 2.21 | 2.21 | 100 | 2.15 | 97.2851 | 20 | 0 | 6 | 0.36833 | 20 | MST | COAL | BK | VF | BD | THIN | W1 | R3 | 4 | 5 | 59 | 95% MUDSTONE WITH 5% MM TO SUB CM WIDE COAL INTERLAMINATIONS / BEDS.
2020-07-05 |  | CN | [6 empty] | 204 | 385.21 | 386 | 0.79 | 0.74 | 93.6709 | 0 | 0 | 3 | 7 | 99 | 0.0074747 | 5 | COAL |  | BK | VF | BD | MAS | W1 | R1 | 1 | 0 | 19 | RELATIVELY COMPETENT COAL, NOT RUBBLED, HOWEVER, MOST PIECES OF COAL ARE LESS THAN 5 CM WIDE.
2020-07-05 | 5:50 | CN | 145 | 386 | 389 |  |  |  | 205 | 386 | 386.91 | 0.91 | 0.91 | 100 | 0.34 | 37.3626 | 8 | 10 | 30 | 0.030333 | 5 | COAL |  | BK | VF | BD | MAS | W1 | R1 | 1 | 0 | 24 | RELATIVELY COMPETENT COAL, NOT RUBBLED
2020-07-05 |  | CN | [6 empty] | 206 | 386.91 | 389 | 2.09 | 1.89 | 90.4306 | 0 | 0 | 3 | 0 | 99 | 0.019091 | 5 | COAL |  | BK | VF | BD | MAS | W1 | R1 | 1 | 0 | 19 | CRACKLED/CRUMBLED / FRIABLE COAL
2020-07-05 | 9:00 | DG, KK | 146 | 389 | 392 |  |  |  | 207 | 389 | 392 | 3 | 2.75 | 91.6667 | 0.6 | 20 | 3 | 11 | 99 | 0.027778 | 5 | COAL |  | BK | VF | BD | VTHIN | W1 | R1 | 1 | 3.6 | 22.6 | FRIABLE TO MICROFRACTURED COAL. INTERMITTENT MUDSTONE BEDDING. INCREASING SHEAR ZONES WITH DEPTH.
2020-07-05 | 9:30 | DG, KK | 147 | 392 | 395 |  |  |  | 208 | 392 | 395 | 3 | 2.92 | 97.3333 | 0.66 | 22 | 3 | 12 | 99 | 0.029495 | 5 | COAL |  | BK | VF | BD | VTHIN | W1 | R1 | 1 | 6 | 25 | FRIABLE TO MICROFRACTURED COAL/ INTERMITTENT MUDSTONE BEDDING NEAR END OF RUN.
2020-07-05 | 10:00 | DG, KK | 148 | 395 | 398 |  |  |  | 209 | 395 | 397.5 | 2.5 | 0 | 0 | 0 | 0 | 3 | 0 | 99 | 0 | 5 | COAL |  | BK | VF | M | MAS | W1 | R1 | 1 | 0 | 19 | CORE LOSS OF 2.5 M AT THE TOP OF THE HOLE. DRILLER BELIEVES IT WAS VERY SUGARY COAL.
2020-07-05 |  | DG, KK | [6 empty] | 210 | 397.5 | 398 | 0.5 | 0.5 | 100 | 0 | 0 | 3 | 2 | 1 | 0.5 | 20 | COAL | MST | BK | VF | BD | MAS | W1 | R2 | 2 | 12 | 47 | LIKELY FRIABLE COAL, WASHED AWAY TO INTACT CORE. INCREASING MUDSTONE WITH DEPTH. COAL (60%) MUDSTONE (40%).
2020-07-05 | 12:00 | DG, KK | 149 | 398 | 401 |  |  |  | 211 | 398 | 398.67 | 0.67 | 0.67 | 100 | 0 | 0 | 3 | 10 | 67 | 0.01 | 5 | COAL |  | BK | VF | M | MAS | W1 | R1 | 1 | 0 | 19 | FRIABLE COAL IN PLASTIC TUBING TO PREVENT CORE LOSS. POWDERY TO SMALL COBBLES. INCREASING MUDSTONE CONTENT WITH DEPTH.
2020-07-05 |  | DG, KK | [6 empty] | 212 | 398.67 | 401 | 2.33 | 1.4 | 60.0858 | 1.31 | 56.2232 | 13 | 8 | 3 | 0.46667 | 20 | MST | COAL | dGy | VF | M | MAS | W1 | R3 | 4 | 6 | 53 | MUDSTONE (90%) COAL (10%), Minor coal veins sub-parallel to core AND THROUGH CORE.
2020-07-05 | 13:58 | DG, KK | 150 | 401 | 404 |  |  |  | 213 | 401 | 404 | 3 | 2.98 | 99.3333 | 2.96 | 98.6667 | 20 | 3 | 2 | 1.49 | 25 | MST | SLST | Gy | VF | BD | VTHIN | W1 | R3 | 4 | 16 | 75 | MUDSTONE (60%) SILTSTONE (40%), INCREASING SILTSTONE WITH DEPTH.
2020-07-05 | 15:00 | DG, KK | 151 | 404 | 407 |  |  |  | 214 | 404 | 407 | 3 | 3 | 100 | 2.89 | 96.3333 | 20 | 2 | 4 | 0.75 | 20 | MST | SLST | dGY | VF | M | MAS | W1 | R3 | 4 | 4.8 | 58.8 | MUDSTONE WITH MINOR CA VEINING AND INCREASING COAL NEAR END OF RUN. MUDSTONE (90%) SILTSTONE (10%)
2020-07-05 | 16:20 | DG, KK | 152 | 407 | 410 |  |  |  | 215 | 407 | 410 | 3 | 3 | 100 | 2.44 | 81.3333 | 17 | 20 | 4 | 0.75 | 20 | MST | SLST | dGY | VF | BD | VTHIN | W1 | R3 | 4 | 7.8 | 58.8 | MUDSTONE/SILTSTONE/COAL 70/20/10. INCREASING COAL CONTENT WITH DEPTH
2020-07-05 | 17:25 | DG, KK | 153 | 410 | 413 |  |  |  | 216 | 410 | 413 | 3 | 3 | 100 | 2.33 | 77.6667 | 17 | 5 | 7 | 0.42857 | 20 | MST | SLST | GY | VF | BD | VTHIN | W1 | R3 | 4 | 3 | 54 | MUDSTONE (70%) /SILTSTONE (30%) Trace CA Veins ALONG BEDDING PLANES AND SUB-PARALLEL TO CORE
2020-07-05 | 20:45 | CN | 154 | 413 | 416 |  |  |  | 217 | 413 | 416 | 3 | 2.91 | 97 | 2.83 | 94.3333 | 20 | 5 | 13 | 0.22385 | 10 | MST | SLST | BK | VF | BD | VTHIN | W1 | R3 | 4 | 8 | 52 | MUDSTONE WITH 10% INTERLAMINATED SILTSTONE. LOCAL OPEN BEDDING PLANES CONTAIN GRANULAR COAL INFILLS. NUMBER OF JOINTS INCREASED TO ACCOUNT FOR MISSING COAL / CORE.
2020-07-05 | 21:50 | CN | 155 | 416 | 419 |  |  |  | 218 | 416 | 419 | 3 | 3 | 100 | 3 | 100 | 20 | 2 | 0 | 3 | 30 | MST | SLST | BK | VF | BD | THIN | W1 | R3 | 4 | 25 | 89 | 90% MUDSTONE. 10% SILTSTONE. STICKROCK. CLOSED BEDDING MEASUREMENT MADE TO POPULATE RMR COLUMN.
2020-07-05 | 22:50 | CN | 156 | 419 | 422 |  |  |  | 219 | 419 | 422 | 3 | 3 | 100 | 3 | 100 | 20 | 1 | 0 | 3 | 30 | MST | SLST | BK | VF | BD | THIN | W1 | R3 | 4 | 25 | 89 | 90% MUDSTONE. 10% SILTSTONE. STICKROCK. CLOSED BEDDING MEASUREMENT MADE TO POPULATE RMR COLUMN.
2020-07-06 | 0:50 | CN | 157 | 422 | 425 |  |  |  | 220 | 422 | 425 | 3 | 3 | 100 | 3 | 100 | 20 | 2 | 0 | 3 | 30 | MST | SLST | BK | VF | BD | THIN | W1 | R3 | 4 | 25 | 89 | 90% MUDSTONE. 10% SILTSTONE. STICKROCK. CLOSED BEDDING MEASUREMENT MADE TO POPULATE RMR COLUMN.
EOH | 229

## Discontinuity Log
GEOTECHNICAL CORE LOGGING - DISCONTINUITY LOG GTF20-01
Borehole ID: |  | GTF20-01 |  |  | Azimuth: |  | 155 |  |  | Elevation: |  | 1814.713 |  | MASL
Geotech Company: |  | TETRA TECH |  |  | Inclination1 (°): |  | -58.5 |  |  | Easting: |  | 654819.686 |  | UTM 11N
Logged dates: |  | 2020-06-27 | to | 2020-07-06 | Depth (m): |  | 425 |  |  | Northing: |  | 5560190.487 |  | UTM 11N
|  | (ctrl + ;) |  | (ctrl + ;)
Project No: |  | 704-ENG.ROCK03157-01 |  |  | Drill Company: |  | FORACO CANADA LTD |  |  | Water Table: |  | 4.5
Project: |  | CASTLE |  |  | Drill: |  | DIAMOND DRILL |  |  | Casing Depth (m):
Site: |  | FRO |  |  | Core size: |  | HQ-3
DISCONTINUITY LOG
Geotech Interval | Depth (m) | Type | Aperture | Infill Type Primary | Infill Type Secondary | Infill | Infill Thickness (mm)7 | Shape | Roughness | JRC | Wall Strength | Wall Weathering | JC(RMR76) | Alpha | Beta | Comments
1 | 1.77 | JN | G | CA |  | PC | <=1mm | UN | RO | 9 | R3 | W3 | 12 | 37 |  | DEPTH MEASURED FROM BOTTOM OF RUN. ALSO BASE OF RUBBLE ZONE (MECHANICAL)
2 | 2.24 | OTH | O | RZ |  | IN | >5mm | IR | RO | 13 | R2 | W2 | 0 |  |  | RZ FROM 2.24 TO 2.41 M. ANGULAR BLOCKS UP TO 3 CM AND FE STAINING ON JOINT SURFACES
2 | 2.57 | JN | G | OTH |  | SA | <=1mm | PL | RO | 9 | R3 | W3 | 12 | 40 |  | FE STAINING
2 | 2.68 | BD | G | CLEAN |  | ST |  | PL | RO | 9 | R3 | W2 | 12 | 32 |  | POSSIBLE FOSSILIZED LEAVES ON SURFACE
2 | 2.8 | BD | O | OTH |  | IN | <=2mm | PL | RO | 9 | R2 | W3 | 6 | 33 |  | FE STAINING. MINOR CLAY AND ROCK FRAGMENTS. HIGHLY WEATHERED.
2 | 2.98 | BD | G | CLEAN |  | CL |  | PL | SM | 5 | R3 | W1 | 12 | 52 |  | PROBABLE MECHANICAL BREAK
2 | 3.17 | BD | G | COAL |  | PC | <=1mm | PL | SM | 7 | R3 | W2 | 6 | 51 |  | PARTIAL COAL COATING. POSSIBLE CHLORITE? GREENISH GREY MINERAL
2 | 3.26 | BD | G | CLEAN |  | CL |  | PL | SM | 7 | R3 | W2 | 12 | 49 |  | PROBABLE MECHANICAL BREAK
2 | 3.3 | BD | G | CLEAN |  | CL |  | UN | RO | 11 | R3 | W2 | 12 | 50 |  | PROBABLE MECHANICAL BREAK
2 | 3.56 | JN | G | OTH |  | PC | <=1mm | PL | RO | 9 | R3 | W3 | 12 | 38 |  | FE STAINING AND CLAYEY INFILL. PARALLEL TO CALCITE VEINS.
2 | 3.69 | BD | G | CLEAN |  | CL |  | UN | RO | 11 | R3 | W2 | 12 | 51
2 | 3.73 | JN | O | BR |  | IN | <=2mm | PL | SM | 7 | R3 | W2 | 12 | 33 |  | PART OF BROKEN ZONE.
2 | 3.76 | JN | G | CLEAN |  | CL |  | PL | SM | 7 | R3 | W2 | 12 | 36
2 | 3.8 | BD | G | OTH |  | ST |  | UN | RO | 9 | R3 | W2 | 12 | 48 |  | FE STAINING
2 | 3.87 | BD | G | OTH |  | ST |  | UN | SM | 7 | R3 | W2 | 12 | 46 |  | FE STAINING
2 | 3.97 | BD | G | CLEAN |  | CL |  | UN | RO | 9 | R3 | W1 | 12 | 51 |  | PROBABLE MECHANICAL BREAK
2 | 4.13 | JN | G | CLEAN |  | ST |  | UN | SM | 5 | R3 | W2 | 12 | 12 |  | SLIGHT FE STAINING
3 | 4.45 | BD | G | OTH |  | ST |  | PL | SM | 7 | R3 | W2 | 12 | 45 |  | FE STAINING
3 | 4.55 | JN | G | CLEAN |  | CL |  | UN | RO | 11 | R3 | W2 | 20 | 41
3 | 4.73 | BD | G | CLEAN |  | CL |  | PL | RO | 9 | R3 | W2 | 12 | 44 |  | POSSIBLE FOSSILIZED LEAVES ON SURFACE. POSSIBLE MECHANICAL BREAK.
3 | 4.85 | BD | G | CLEAN |  | CL |  | PL | RO | 9 | R3 | W2 | 12 | 45
3 | 4.93 | BD | G | SILT |  | CC | <=1mm | PL | RO | 9 | R3 | W2 | 12 | 55
4 | 5.15 | BD | G | OTH |  | SA |  | PL | SM | 7 | R3 | W2 | 12 | 42 |  | FE STAINING
4 | 5.29 | BD | G | CLEAN |  | CL |  | UN | RO | 9 | R3 | W2 | 12 | 42
4 | 5.5 | BD | G | CLEAN |  | CL |  | PL | SM | 7 | R3 | W2 | 12 | 43
4 | 5.63 | BD | G | CLEAN |  | CL |  | PL | SM | 7 | R3 | W2 | 12 | 47
4 | 5.71 | BD | G | OTH |  | PC | <=1mm | PL | SM | 7 | R3 | W2 | 12 | 45 |  | FE STAINING
4 | 5.94 | JN | G | OTH |  | PC | <=1mm | PL | SM | 5 | R3 | W2 | 12 | 9 |  | FE STAINING. MINOR CLAY AND ROCK FRAGMENTS. HIGHLY WEATHERED.
4 | 6.21 | JN | G | CLEAN |  | ST |  | PL | SM | 5 | R3 | W2 | 12 | 58 |  | SLIGHT FE STAINING
4 | 6.3 | JN | G | CLEAN |  | ST |  | PL | SM | 5 | R3 | W2 | 12 | 55 |  | SLIGHT FE STAINING
4 | 6.45 | JN | G | OTH |  | CC | <=1mm | PL | SM | 5 | R2 | W2 | 6 | 25 |  | FE STAINING. MINOR CLAY AND ROCK FRAGMENTS. HIGHLY WEATHERED.
4 | 6.58 | FLT | O | FBX |  | IN | >5mm | UN | SM | 5 | R2 | W2 | 0 |  |  | FAULT ZONE TO 6.7 M WHERE DRILL BLOCKED. FAULT BRECCIA - CLAY AND ROCK FRAGMENTS
5 | 6.99 | JN | G | CLEAN |  | CL |  | PL | SM | 3 | R2 | W1 | 6 | 44 |  | PARTIAL DRILL SPIN. START OF BROKEN ZONE.
5 | 7.11 | FLT | O | RZ |  | IN | >5mm | UN | SM | 5 | R2 | W2 | 0 |  |  | RZ 20 MM THICK, GRAVEL SIZE BROKEN ROCK FRAGMENTS, POSSIBLE MINOR FAULT
5 | 7.13 | BD | G | CLEAN |  | ST |  | UN | RO | 9 | R2 | W2 | 12 | 29 |  | SLIGHT FE STAINING
5 | 7.51 | FLT | O | FBX |  | IN | >5mm | UN | SM | 5 | R2 | W2 | 0 |  |  | MINOR FAULT ZONE 10 MM THICK, BRECCIATED CLAYEY ROCK FRAGMENTS, GRAVEL SIZE
5 | 7.63 | BD | G | COAL |  | IN | <=2mm | PL | SM | 5 | R2 | W2 | 6 | 36 |  | VERY FRIABLE BRECCIATED COAL INFILL
5 | 7.77 | FLT | O | FBX |  | IN | >5mm | UN | SM | 5 | R2 | W2 | 0 |  |  | MINOR FAULT ZONE 35 MM THICK, BRECCIATED CLAYEY ROCK AND COAL FRAGMENTS, GRAVEL SIZE
6 | 8.18 | OTH | O | BR |  | IN | >5mm | IR | RO | 11 | R2 | W1 | 0 |  |  | BROKEN ZONE FROM 8.18 TO 8.31 M. PROBABLY MIX OF MECHANICAL AND NATURAL BREAKS. MOSTLY ROUGH AND ANGULAR BLOCKS UP TO 3 CM DIAMETER, CLEAN SURFACES
6 | 8.4 | BD | G | COAL |  | IN | >5mm | UN | SM | 7 | R1 | W1 | 6 | 41 |  | BEDDING ON COAL LAYER 10 MM THICK. VERY FRIABLE
6 | 8.45 | JN | G | COAL |  | CC | <=1mm | UN | RO | 11 | R1 | W1 | 6 | 32
6 | 8.54 | JN | G | COAL |  | CC | <=1mm | ST | RO | 15 | R1 | W1 | 12 | 53
6 | 8.8 | OTH | O | RZ | COAL | IN | >5mm | IR | RO | 13 | R1 | W1 | 0 |  |  | RZ IN COAL. BROKEN ROCK PIECES FROM GRAVEL SIZE TO 3 CM DIAMETER.
6 | 8.95 | BD | G | COAL |  | CC | <=1mm | UN | SM | 5 | R1 | W1 | 6 | 56 |  | BEDDING ON COAL LAMINATION
6 | 9.41 | JN | G | CA |  | ST | <=1mm | PL | SM | 5 | R2 | W2 | 12 | 32 |  | TRACE CALCITE
6 | 9.55 | OTH | O | RZ |  | IN | >5mm | IR | RO | 13 | R2 | W1 | 0 |  |  | RZ FROM 9.55 TO 9.89 M (INCLUDING 0.23 M CORE LOSS). MIX OF MUDSTONE AND COAL PIECES FROM GRAVEL SIZE TO 1 CM DIAMETER.
6 | 10.01 | JN | G | COAL |  | IN | <=2mm | UN | RO | 11 | R1 | W1 | 6 | 45 |  | COAL SURFACE
6 | 10.1 | BD | G | COAL |  | CC | <=1mm | PL | RO | 9 | R1 | W1 | 6 | 36 |  | COAL LAMINATION
6 | 10.23 | BD | G | COAL |  | CC | <=1mm | PL | RO | 9 | R1 | W1 | 6 | 44 |  | COAL LAMINATION
6 | 10.31 | OTH | O | BR |  | IN | >5mm | IR | RO | 9 | R2 | W1 | 0 |  |  | BROKEN ZONE FROM 10.31 TO 10.44 M. ROUGH AND ANGULAR BLOCKS UP TO 3 CM DIAMETER, PROBABLY MIX OF MECHANICAL AND NATURAL BREAKS. SOME FRIABLE COAL, GRAVEL SIZE
7 | 10.5 | OTH | O | RZ | COAL | IN | >5mm | IR | RO | 9 | R1 | W1 | 0 |  |  | COAL RZ. ANGULAR BLOCKS, MOSTLY 1 TO 4 CM DIAMETER WITH SOME GRAVEL SIZE FRIABLE MATERIAL
8 | 11.1 | OTH | O | RZ | COAL | IN | >5mm | IR | RO | 9 | R1 | W1 | 0 |  |  | COAL RZ FROM 11.10 TO 11.16 M. ANGULAR BLOCKS, MOSTLY 1 TO 4 CM DIAMETER WITH SOME GRAVEL SIZE FRIABLE MATERIAL
8 | 11.43 | OTH | O | RZ | COAL | IN | >5mm | IR | RO | 9 | R1 | W1 | 0 |  |  | COAL RZ FROM 11.43 TO 11.54 M. FRIABLE, BRECCIATED GRAVEL SIZE PIECES OF COAL
8 | 11.69 | OTH | O | RZ | COAL | IN | >5mm | IR | RO | 9 | R1 | W1 | 0 |  |  | COAL RZ FROM 11.43 TO 11.54 M. FRIABLE, BRECCIATED GRAVEL SIZE PIECES OF COAL AND LARGER BLOCKS UP TO 3 CM DIAMETER
8 | 12.13 | BD | G | COAL |  | CC | <=1mm | UN | RO | 9 | R1 | W1 | 0 | 40 |  | BEDDING IN COAL. VERY BRITTLE
8 | 12.35 | OTH | O | RZ | COAL | IN | >5mm | IR | RO | 9 | R1 | W1 | 0 |  |  | COAL RZ FROM 12.35 TO 12.41 M. FRIABLE, BRECCIATED GRAVEL SIZE PIECES OF COAL AND LARGER BLOCKS UP TO 2 CM DIAMETER
8 | 12.53 | BD | G | COAL |  | IN | <=1mm | UN | RO | 9 | R1 | W1 | 0 | 43 |  | BEDDING IN COAL. VERY BRITTLE
8 | 12.8 | FLT | O | FBX | COAL | IN | >5mm | PL | SM | 7 | R0 | W1 | 0 |  |  | FAULT ZONE FROM 12.60 TO 12.78 M. FAULT BRECCIA - BRECCIATED, FRIABLE COAL AND CLAYEY MATERIAL
9 | 13.15 | BD | G | COAL |  | CC | <=1mm | UN | PO | 3 | R1 | W1 | 0 | 45
9 | 13.24 | OTH | O | RZ | COAL | IN | >5mm | IR | RO | 9 | R1 | W1 | 0 |  |  | COAL RZ FROM 13.24 TO 13.40 M. FRIABLE, BRECCIATED GRAVEL SIZE PIECES OF COAL AND LARGER BLOCKS UP TO 2 CM DIAMETER
9 | 13.63 | JN | G | COAL |  | CC | <=1mm | UN | PO | 5 | R1 | W1 | 0 | 35
9 | 13.65 | JN | G | COAL |  | CC | <=1mm | UN | PO | 5 | R1 | W1 | 0
10 | 14.11 | JN | G | CLEAN |  | CL |  | PL | SM | 5 | R2 | W1 | 12 | 20
10 | 14.35 | JN | G | CLEAN |  | CL |  | IR | RO | 13 | R2 | W1 | 20 | 43
10 | 14.48 | OTH | O | COAL |  | IN | >5mm | IR | RO | 9 | R2 | W1 | 0 | 29 |  | COAL RUBBLE ZONE, PIECES ARE ANGULAR PEBBLES TO SMALL COBBLE SIZED
10 | 15.09 | OTH | O | COAL |  | IN | >5mm | PL | SM | 7 | R1 | W1 | 0 | 30 |  | COAL RUBBLE ZONE, PIECES ARE FRIABLE COAL
10 | 15.55 | JN | G | COAL |  | PC | <=2mm | IR | RO | 13 | R1 | W1 | 12 | 41
10 | 15.8 | OTH | O | COAL | RZ | IN | >5mm | IR | RO | 11 | R1 | W1 | 0 | 66 |  | 5 CM RUBBLE ZONE OF FRIABLE COAL.
10 | 16.05 | JN | G | COAL |  | CC | <=2mm | UN | SM | 3 | R1 | W1 | 6 | 34
10 | 16.09 | JN | G | COAL | RZ | IN | >5mm | CU | SM | 3 | R1 | W1 | 6 | 24 |  | 11 CM RUBBLE ZONE OF FRIABLE COAL AND ANGULAR SMALL COBBLE SIZED COAL
10 | 16.75 | JN | G | COAL |  | CC | >5mm | PL | SM | 3 | R1 | W1 | 0 | 46 |  | 4 CM WEDGE SHAPE FRIABLE COAL INFILL.
10 | 16.81 | JN | G | CLEAN |  | CL |  | UN | PO | 3 | R1 | W1 | 6 | 12
10 | 16.85 | JN | G | COAL | RZ | IN | >5mm | PL | RO | 11 | R1 | W1 | 0 | 36 |  | 12 CM RUBBLE ZONE OF FRIABLE COAL.
11 | 17.25 | JN | G | CLEAN |  | CL |  | UN | PO | 3 | R3 | W1 | 12 | 15
11 | 17.3 | OTH | O | RZ |  | IN | >5mm | IR | RO | 13 | R2 | W1 | 0 | 55
11 | 17.46 | JN | G | COAL |  | CC | <=5mm | PL | SM | 5 | R2 | W1 | 6 | 17
11 | 17.57 | JN | G | COAL |  | CC | <=1mm | PL | SM | 7 | R2 | W1 | 12 | 38
11 | 17.64 | OTH | O | COAL | RZ | IN | >5mm | IR | RO | 9 | R2 | W1 | 12 | 47 |  | 5 CM OF FRIABLE COAL
11 | 18 | JN | G | COAL |  | CC | <=1mm | UN | K | 5 | R2 | W1 | 6 | 24 |  | UNDULATING SLICKENSIDES
11 | 18.04 | JN | G | COAL |  | PC | <=1mm | IR | RO | 15 | R2 | W1 | 6 | 85 |  | UNMATCHED
11 | 18.14 | BD | C | COAL |  | IN | >5mm | CU | RO | 11 | R1 | W1 | 0 | 49 |  | 3 CM COAL SEAM
11 | 18.37 | OTH | O | COAL | RZ | IN | >5mm | PL | SM | 3 | R1 | W1 | 0 | 35 |  | 25 CM COAL SEAM, COAL IS FRIABLE WITH PEBBLE SIZED MUDSTONE RUBBLE FRAGMENTS
11 | 19.34 | OTH | O | COAL | RZ | IN | >5mm | IR | RO | 11 | R1 | W1 | 0 | 70 |  | 9 CM OF BROKEN AND FRIABLE COAL.
11 | 19.48 | OTH | O | COAL | RZ | IN | >5mm | PL | RO | 11 | R1 | W1 | 0 | 67 |  | 20 CM OF FRIABLE COAL.
12 | 20 | OTH | O | COAL | RZ | IN | >5mm | IR | RO | 11 | R1 | W1 | 0 |  |  | 35 CM RUBBLE FRIABLE COAL, HIGH MOISTURE CONTENT, CLAY TO SILT SIZED PARTICLES (MUD LIKE)
12 | 21.5 | JN | G | CLEAN |  | CL |  | IR | RO | 11 | R1 | W1 | 6 | 24 |  | SOFT JOINT WALL ROCK.
12 | 21.55 | OTH | O | COAL | RZ | IN | >5mm | IR | RO | 9 | R1 | W1 | 0 |  |  | ANGULAR SMALL GRAVEL SIZED COAL RUBBLE ZONE
12 | 22 | OTH | O | COAL | RZ | IN | >5mm | IR | RO | 11 | R1 | W1 | 0 |  |  | 53 CM RUBBLE FRIABLE COAL, HIGH MOISTURE CONTENT, CLAY TO SILT SIZED PARTICLES (MUD LIKE)
13 | 23.7 | JN | G | CLEAN |  | CL |  | UN | K | 7 | R1 | W1 | 0 | 22 |  | NO GOUGE, GAPPED JOINT, BUT FRIABLE COAL THAT CRUMBLES, BREAKS EASILY.
13 | 24.29 | JN | G | CLEAN |  | CL |  | CU | RO | 9 | R1 | W1 | 0 | 45 |  | NO GOUGE, GAPPED JOINT, BUT FRIABLE COAL THAT CRUMBLES, BREAKS EASILY.
13 | 24.39 | JN | G | CLEAN |  | CL |  | CU | PO | 7 | R1 | W1 | 0 | 50 |  | NO GOUGE, GAPPED JOINT, BUT FRIABLE COAL THAT CRUMBLES, BREAKS EASILY.
13 | 24.4 | JN | G | CLEAN |  | CL |  | PL | SM | 7 | R1 | W1 | 0 | 22
13 | 24.45 | JN | G | CLEAN |  | CL |  | CU | SM | 7 | R1 | W1 | 0 | 22
13 | 25.34 | JN | G | CLEAN |  | CL |  | UN | RO | 9 | R1 | W1 | 0 | 18
14 | 25.6 | OTH | C | COAL |  | CC | <=1mm | PL | SM | 7 | R3 | W1 | 12 | 41
15 | 26.1 | OTH | O | COAL | RZ | IN | >5mm | PL | SM | 5 | R1 | W1 | 0 | 39 |  | 12 CM ANGULAR GRANULES TO SMALL COBBLES COAL FRAGMENTS; 2 CM OF COMPETENT COAL BED AT THE LOWER CONTACT.
15 | 26.36 | BD | O | COAL | RZ | IN | >5mm | IR | RO | 11 | R1 | W1 | 0 | 70 |  | 1 CM RUBBLE OF FRIABLE TO SMALL PEBBLE COAL
15 | 26.46 | BD | O | COAL | RZ | IN | >5mm | PL | SM | 3 | R1 | W1 | 0 | 60 |  | 3 CM RUBBLE OF FRIABLE TO SMALL PEBBLE COAL
15 | 26.63 | JN | G | COAL |  | PC | <=1mm | UN | RO | 9 | R1 | W1 | 12 | 17 |  | SOFT WALL ROCK
15 | 26.7 | JN | G | COAL | RZ | CC | <=5mm | IR | RO | 15 | R1 | W1 | 6 | 50 |  | COAL PIECES ARE ANGULAR AND LARGE PEBBLES; UNMATCHED;
15 | 26.95 | JN | G | COAL |  | CC | <=2mm | IR | RO | 11 | R1 | W1 | 12 | 43 |  | WEAK WALL ROCKS JOINT SURFACES FACTURE IN HANDS
15 | 27 | JN | G | COAL |  | CC | <=2mm | PL | SM | 5 | R1 | W1 | 6 | 41 |  | SOFT WALL ROCK
15 | 27.07 | OTH | O | COAL | RZ | IN | >5mm | IR | RO | 11 | R1 | W1 | 0 |  |  | 28 CM OF FRIABLE COAL RUBBLE ZONE
15 | 27.66 | OTH | O | COAL | RZ | IN | >5mm | IR | RO | 9 | R1 | W1 | 0 | 44 |  | 10 CM OF FRIABLE TO LARGE PEBBLE SIZE ANGULAR COAL
15 | 27.91 | OTH | O | COAL | RZ | IN | >5mm | IR | RO | 15 | R1 | W1 | 0 | 30 |  | HEAVILY MF 5 CM ZONE.
16 | 28.68 | JN | G | CLEAN |  | CL |  | UN | SM | 5 | R3 | W1 | 12 | 45
17 | 29.14 | JN | G | CLEAN |  | CL |  | CU | RO | 9 | R3 | W1 | 20 | 22 |  | SMALL STEPS WITHIN CURVED SURFACE
17 | 29.22 | JN | G | CLEAN |  | CL |  | PL | SM | 5 | R3 | W1 | 12 | 60
17 | 29.91 | OTH | O | COAL | RZ | IN | >5mm | PL | PO | 5 | R3 | W1 | 0 | 30 |  | 7 CM ANGULAR POLISHED/CLEAN PEBBLE TO SMALL COBBLE SIZED COAL RUBBLE ZONE
17 | 31.06 | FLT | O | GO |  | IN | >5mm | IR | RO | 11 | R3 | W1 | 0 | 90 |  | 2 CM WIDE OF GOUGE, POSSIBLY DRILLERS MUD, NO ANGULAR PIECES IN GOUGE, GOUGE IS LIGHT BROWN AND so
17 | 31.31 | JN | G | COAL |  | CC | >5mm | CU | PO | 5 | R3 | W1 | 6 | 42 |  | 0.4 CM COAL COATING
17 | 31.41 | OTH | O | COAL | RZ | IN | >5mm | ST | RO | 11 | R3 | W1 | 0 | 30 |  | 15 CM COAL RUBBLE ZONE, PIECES ARE ANGULAR FRIABLE TO PEBBLE SIZED,
18 | 32.84 | JN | G | CLEAN |  | CL |  | PL | SM | 7 | R3 | W1 | 12 | 60
18 | 33.1 | JN | G | COAL | RZ | CC | <=5mm | CU | SM | 7 | R3 | W1 | 6 | 55
18 | 33.23 | JN | G | COAL |  | CC | <=2mm | ST | PO | 5 | R2 | W1 | 6 | 50 |  | THE 2 CM OF MUDSTONE SEPARATING THIS JOINT AND THE NEXT
18 | 33.25 | JN | G | COAL |  | CC | <=2mm | CU | PO | 5 | R2 | W1 | 6 | 45
18 | 33.53 | JN | G | CLEAN |  | CL |  | UN | RO | 9 | R3 | W1 | 20 | 26
18 | 34.18 | JN | G | CLEAN |  | CL |  | CU | RO | 9 | R4 | W1 | 20 | 51
19 | 36.1 | JN | G | CLEAN |  | CL |  | PL | SM | 3 | R4 | W1 | 12 | 68
19 | 36.18 | FLT | G | GO | RZ | CC | <=2mm | PL | SM | 3 | R4 | W1 | 6 | 49 |  | SOFT GOUGE POSSIBLE DRILLER MUD
19 | 36.25 | JN | G | CLEAN |  | CL |  | PL | SM | 3 | R4 | W1 | 12 | 37 |  | CLEAN WITH TRACES OF WHITE CLAY; PARTIALLY BROKE ALONG WHITE CLAY LAYER, POSSIBLE TRACE CALCITE.
19 | 36.68 | JN | G | COAL |  | CC | <=2mm | IR | RO | 13 | R4 | W1 | 12 | 65
19 | 37.1 | JN | G | COAL | RZ | CC | <=5mm | CU | PO | 5 | R4 | W1 | 6 | 34 |  | POSSIBLE MUDSTONE AND COAL RUBBLE
19 | 37.3 | OTH | O | COAL | RZ | IN | >5mm | IR | RO | 15 | R4 | W1 | 0 | 35 |  | COAL SEAM APPROX. 3 CM AND CRUMBLES ON CONTACT, AVERAGE LARGE COBBLE SIZE. PIECES ARE ANGULAR AND POLISHED.
20 | 38.13 | JN | G | COAL |  | CC | <=5mm | CU | RO | 9 | R4 | W1 | 6 | 35 |  | ROUGH SURFACE BUT POLISHED COAL , FULLY COATED COAL SEAM, DIFFICULT TO DETERMINE BOUNDARY OF MUDSTONE AND COAL, APPROXIMATELY 3 MM THICK
20 | 38.32 | JN | G | COAL |  | CC | <=1mm | PL | PO | 3 | R4 | W1 | 6 | 38 |  | VERY SMOOTH 0.75 MM COAL SEAM
20 | 38.44 | JN | G | COAL |  | CC | <=1mm | PL | PO | 3 | R4 | W1 | 6 | 42
20 | 38.55 | JN | G | COAL |  | CC | <=1mm | PL | PO | 3 | R3 | W1 | 6 | 25 |  | FAILED ALONG CALCITE SEAM, POSSIBLE WHITE CLAY
20 | 38.61 | JN | G | COAL |  | PC | <=1mm | ST | RO | 11 | R3 | W1 | 20 | 25 |  | <1 MM THINK COAL SEAMS, PARTIALLY BROKE ALONG COAL SEAM CAUSING STEPPED SURFACE
20 | 38.8 | JN | G | COAL |  | PC | <=1mm | IR | RO | 11 | R3 | W1 | 20 | 20 |  | BROKE PERPENDICULAR THROUGH A COAL SEAM, POSSIBLE MECHANICAL BREAK
20 | 38.98 | JN | G | CLEAN |  | CL |  | CU | RO | 11 | R3 | W1 | 20 | 29 |  | WALL ROCKS FRACTURED WHILE MOVING
20 | 39.45 | JN | G | CLEAN |  | CL |  | CU | RO | 11 | R3 | W1 | 20 | 48 |  | PARTIALLY BROKE ALONG CALCITE VEIN
20 | 39.6 | OTH | O | RZ |  | IN | >5mm | IR | RO | 11 | R3 | W1 | 0 | 28 |  | 9 CM WIDE HIGHLY FRACTURED RUBBLE ZONE, MUDSTONE IS BREAKING INTO PREDOMINANTLY VERY LARGE PEBBLE TO LARGE COBBLE SIZED PIECES BUT ALSO GRANULAR TO SMALL PEBBLES
20 | 40.13 | JN | G | CLEAN |  | CL |  | PL | SM | 3 | R3 | W1 | 12 | 63 |  | POSSIBLE MECHANICAL BREAK ALONG BEDDING (CAN’T SEE BEDDING OR LAMINATIONS)
21 | 41.34 | JN | G | CLEAN |  | CL |  | ST | RO | 15 | R3 | W1 | 25 | 27 |  | PARTIALLY BROKE ALONG CALCITE VEIN, ~20 %
21 | 42.49 | JN | G | CLEAN |  | CL |  | CU | SM | 5 | R3 | W1 | 12 | 44
21 | 42.58 | JN | G | CLEAN |  | CL |  | CU | SM | 3 | R3 | W1 | 12 | 77 |  | POSSIBLE MECHANICAL BREAK
21 | 42.76 | JN | G | COAL |  | CC | <=5mm | PL | PO | 3 | R3 | W1 | 6 | 39 |  | STEPS WITHIN THE COAL SEAM, VERY POLISHED COAL, UP TO 5 MM
21 | 43.3 | FLT | O | GO | RZ | IN | >5mm | IR | RO | 15 | R3 | W1 | 0 | 46 |  | POLISHED COAL COATING ON JOINT SIDES, RUBBLE IS ANGULAR GRANULAR SIZED
21 | 43.85 | OTH | O | COAL | RZ | IN | >5mm | IR | RO | 9 | R3 | W1 | 0 | 45 |  | POLISHED COAL COATING ON JOINT SIDES, DIRTY COAL RUBBLE ZONE, PIECES ARE ANGULAR AND GRANULAR TO SMALL PEBBLE SIZED
22 | 44.12 | OTH | O | RZ | COAL | IN | >5mm | IR | RO | 9 | R3 | W1 | 0 | 50 |  | RUBBLE ZONE DUE TO CLOSELY SPACED JOINTS COATED WITH COAL, MIX OF MECHANICAL AND NATURAL PIECES, PIECES ARE ANGULAR AND PEBBLE TO SMALL COBBLE SIZED, ANGULAR FRAGMENTS ALTHOUGH SOME HAVE BEEN MECHANICALLY ROUNDED. JOINTS ARE 45-50 DEGREES, 3 JOINTS 2-4 CM APART
22 | 44.32 | OTH | O | COAL | RZ | IN | >5mm | IR | PO | 7 | R3 | W1 | 0 | 40 |  | 4 CM COAL SEAM, PARTIALLY INTACT PARTIAL RUBBLE, EDGES ARE ROUGH BUT POLISHED WITH COAL COATING
22 | 44.51 | JN | G | COAL |  | CC | <=1mm | PL | SM | 7 | R3 | W1 | 6 | 47 |  | COAL SEAM LOOKS POLISHED
22 | 44.76 | JN | G | COAL |  | CC | <=1mm | UN | RO | 9 | R3 | W1 | 12 | 25 |  | COAL SEAM LOOKS POLISHED
22 | 44.96 | JN | G | COAL |  | CC | <=1mm | UN | SM | 5 | R3 | W1 | 6 | 27 |  | TRACE CALCITE
22 | 45.37 | OTH | O | COAL |  | IN | >5mm | UN | SM | 3 | R3 | W1 | 0 | 59 |  | COAL INFILL APPROXIMATELY 0.8 CM, POSSIBLE BEDDING
22 | 45.47 | OTH | O | COAL |  | IN | >5mm | CU | PO | 3 | R3 | W1 | 0 | 55 |  | 7 CM COAL INFILL
22 | 45.6 | OTH | O | COAL |  | IN | >5mm | UN | PO | 3 | R3 | W1 | 0 | 31 |  | 2-3 CM COAL INFILL
22 | 46.21 | OTH | O | COAL |  | IN | >5mm | IR | RO | 11 | R3 | W1 | 0 | 40 |  | 2-3 CM COAL RUBBLE INFILL, MEDIUM PEBBLE TO FRIABLE COAL, JOINTS ON EITHER SIDE ARE MISMATCHED
22 | 46.51 | OTH | O | COAL |  | IN | >5mm | UN | RO | 13 | R3 | W1 | 0 | 45 |  | 8 CM OF FRIABLE AND SOME LARGE PEBBLE SIZE, ANGULAR, POLISHED COAL.
22 | 46.78 | OTH | O | COAL |  | IN | >5mm | CU | RO | 13 | R3 | W1 | 0 | 67
23 | 47.53 | OTH | O | COAL |  | IN | >5mm | CU | SM | 5 | R3 | W1 | 0 | 48 |  | 1 CM COAL COMPETENT AND INTACT COAL INFILL
23 | 47.6 | JN | G | CLEAN |  | CL |  | IR | PO | 3 | R3 | W1 | 6 | 52 |  | TRACES OF CALCITE.
23 | 47.72 | OTH | O | COAL |  | IN | >5mm | IR | RO | 15 | R3 | W1 | 0 | 52 |  | 4 CM ANGULAR, FRIABLE TO PEBBLE SIZE COAL.
23 | 48.15 | JN | G | COAL |  | PC | <=2mm | CU | RO | 9 | R3 | W1 | 6 | 40
23 | 48.35 | JN | G | CLEAN |  | CL |  | ST | SM | 7 | R3 | W1 | 25 | 45 |  | POSSIBLE MECHANICAL BREAK
23 | 48.76 | BD | O | COAL |  | IN | >5mm | CU | SM | 5 | R3 | W1 | 0 | 36 |  | NO BEDDING SEEN WITHIN MUDSTONE, COAL IS INDICATIVE. 6 CM COAL SEAM IS INTACT AT TOP CONTACT AT 48.70
23 | 48.85 | JN | G | CLEAN |  | CL |  | CU | RO | 9 | R3 | W1 | 20 | 50
23 | 48.9 | JN | G | COAL |  | CC | <=1mm | PL | PO | 3 | R3 | W1 | 6 | 43
23 | 48.95 | JN | G | COAL |  | CC | <=1mm | IR | RO | 15 | R3 | W1 | 12 | 65
23 | 49.1 | OTH | O | COAL |  | IN | >5mm | CU | PO | 7 | R3 | W1 | 0 | 33 |  | 26 CM OF HEAVY MF ZONE; PARALLEL JOINT SET WITH FRIABLE COAL INTERBEDDED CAUSING HEAVILY FRACTURED CORE ZONE.
23 | 49.7 | OTH | O | COAL |  | IN | >5mm | UN | PO | 3 | R3 | W1 | 0 | 35 |  | 7 CM OF FRIABLE COAL.
24 | 50.3 | OTH | O | COAL | RZ | IN | >5mm | PL | SM | 7 | R2 | W1 | 0 | 50 |  | 30 CM RUBBLE ZONE DUE TO MULTIPLE COAL SEAMS, COAL IS FRIABLE , 5 MAIN JOINTS WITHIN THE RUBBLE ZONE APPROXIMATELY ANGLE 45-55, LIKELY FOLLOWING BEDDING. COAL CONTENT FOR THIS 30 CM IS AT LEAST 60
24 | 50.82 | JN | G | COAL | RZ | CC | <=1mm | UN | SM | 5 | R2 | W1 | 6 | 30 |  | TRACE CALCITE, POSSIBLE SLICKENSIDES, POSSIBLE SOFT GOUGE, FRIABLE COAL FRAGMENTS
24 | 51.07 | JN | G | COAL |  | CC | <=5mm | PL | SM | 5 | R2 | W1 | 6 | 41 |  | 3 MM COAL COATED JOINT
24 | 51.19 | JN | G | CLY |  | PC | <=1mm | PL | SM | 3 | R3 | W1 | 12 | 61 |  | WHITE CLAY COATING
24 | 51.63 | JN | G | CLY | RZ | PC | <=1mm | PL | SM | 3 | R2 | W1 | 6 | 61 |  | SURFACE OF JOINTS CRUMBLING, PARTLY COATED WHITE CLAY, UNMATCHED
24 | 51.73 | FLT | O | GO | RZ | IN | >5mm | IR | RO | 11 | R1 | W1 | 0 | 55 |  | 27 CM OF FAULTED RUBBLE ZONE, JOINTS WITHIN ZONE APPROXIMATELY 55 DEGREES, WHITE AND BROWN CLAY/ CALCITE PARTIAL COATS, DRILL SPIN SEEN ON UPPER CONTACT
25 | 53.38 | JN | G | COAL |  | CC | <=2mm | ST | SM | 7 | R2 | W1 | 12 | 65 |  | POSSIBLY BEDDING, TRACE CALCITE (MINOR VEINING THROUGHOUT RUN), STEPPED WITHIN THE COAL COATING, JOINT IS OTHERWISE PLANAR
25 | 53.63 | JN | G | CLEAN |  | CL |  | UN | RO | 9 | R2 | W1 | 20 | 30
26 | 53.95 | OTH | O | RZ |  | IN | >5mm | CU | RO | 9 | R2 | W1 | 0 | 56 |  | 7 CM RUBBLE ZONE, DARK BROWN FAULT GO/CLAY, COULD BE DRILLERS MUD? BUT HOLDING RUBBLE TOGETHER INTACT, TOP CONTACT IS CURVED IN A CONCAVE MANNER, LOWER CONTACT IS 56 DEGREES
26 | 54.23 | JN | G | COAL |  | CC | <=1mm | PL | SM | 7 | R2 | W1 | 20 | 25 |  | DISCONTINUOUS, TRACE CALCITE, POSSIBLE MECHANICAL BREAK PARTIALLY ALONG A COAL SEAM
26 | 54.47 | BD | G | COAL |  | CC | <=1mm | PL | SM | 3 | R2 | W1 | 12 | 45
26 | 54.6 | BD | G | COAL |  | CC | <=2mm | PL | SM | 5 | R2 | W1 | 12 | 45 |  | STEPS IN COAL TRACE CALCITE
26 | 54.83 | BD | G | COAL |  | CC | <=1mm | CU | PO | 3 | R2 | W1 | 6 | 45 |  | TRACE CALCITE. DIRECT SHEAR SAMPLE TAKEN.
26 | 54.94 | JN | G | COAL | CA | CC | <=5mm | IR | RO | 13 | R2 | W1 | 6 | 41 |  | PARTIAL CALCITE COATING, CALCITE LOOKS "SMEARED" ACROSS JOINT SURFACE, FRIABLE COAL ON JOINT SURFACE, UNMATCHED
26 | 55.37 | OTH | O | COAL | RZ | IN | >5mm | PL | SM | 7 | R2 | W1 | 0 | 32 |  | LOW ANGLE JOINT WITH INTACT LOWER CONTACT AND UPPER CONTACT ROCK IS HIGHLY JOINTED COAL WITH PARTIALLY COATED CALCITE
26 | 55.5 | OTH | O | COAL | RZ | IN | >5mm | PL | SM | 7 | R1 | W1 | 0 | 50 |  | 4 CM OF HIGHLY FRACTURED MUDSTONE/COAL
26 | 55.54 | OTH | O | COAL | RZ | IN | >5mm | PL | SM | 7 | R0 | W1 | 0 | 50 |  | 8 CM OF FRIABLE TO PEBBLE SIZED COAL, 9 CM OF CLAY - SILT SIZED COAL (MUD LIKE) ASSUMED LOSS OF ~30 CM AT END
27 | 56.02 | JN | G | COAL |  | CC | <=1mm | PL | SM | 3 | R3 | W1 | 6 | 52 |  | ALMOST POLISHED VERY SMOOTH, POSSIBLE BEDDING
27 | 56.22 | JN | G | CLEAN |  | CL |  | UN | RO | 9 | R3 | W1 | 20 | 66 |  | POSSIBLE MECHANICAL BREAK
28 | 57.57 | BD | G | CLEAN |  | CL |  | UN | SM | 5 | R3 | W1 | 12 | 50 |  | SILTSTONE LAMINATION. POSSIBLE MECHANICAL BREAK.
28 | 58.11 | JN | G | CHL |  | CC | <=1mm | ST | RO | 9 | R3 | W1 | 12 | 41 |  | CHLORITE INFILL? GREENISH GREY COLOUR
28 | 58.25 | JN | G | CLEAN |  | SA |  | ST | RO | 13 | R3 | W1 | 20 | 34
28 | 58.66 | JN | G | CA |  | PC | <=1mm | PL | SM | 7 | R3 | W1 | 12 | 73 |  | TRACE CALCITE
29 | 59.35 | BD | G | CA |  | PC | <=1mm | PL | SM | 7 | R3 | W1 | 12 | 52 |  | TRACE CALCITE
29 | 59.6 | JN | G | CLEAN |  | CL |  | ST | VR | 17 | R3 | W1 | 20 | 32 |  | TRACE PYRITE
29 | 59.88 | BD | G | CLEAN |  | CL |  | PL | PO | 3 | R3 | W1 | 6 | 51 |  | SILTSTONE LAMINATION.
30 | 59.97 | FLT | O | FBX | COAL | IN | >5mm | UN | RO | 9 | R1 | W1 | 0 |  |  | POSSIBLE FAULT (OR RZ) FROM 59.97 TO 50.47 M. SOFT, WEAK BRECCIATED COAL AND CLAYEY MATERIAL WITH OCCASIONAL WEAK COAL BLOCKS UP TO 3 CM LENGTH
31 | 60.93 | JN | G | CLEAN |  | CL |  | UN | RO | 11 | R3 | W1 | 20
31 | 61.05 | BD | G | CLEAN |  | CL |  | PL | PO | 5 | R3 | W1 | 6 | 55 |  | SILTSTONE LAMINATION. POLISHED WITH MINOR IRREGULARITIES.
31 | 61.25 | OTH | O | BR |  | CL |  | PL | SM | 7 | R3 | W1 | 12 |  |  | VERY BRITTLE BROKEN ZONE FROM 61.25 TO 61.37 M, MANY CLEAN, PLANAR JOINTS WITH VARYING ORIENTATIONS AND SOME CALCITE INFILL
32 | 61.86 | BD | G | CA |  | PC | <=1mm | PL | SM | 7 | R3 | W1 | 12 | 47 |  | TRACE PYRITE
32 | 61.87 | JN | G | CLEAN |  | CL |  | UN | RO | 11 | R3 | W1 | 20 | 63
32 | 62.02 | BD | G | COAL |  | CC | <=1mm | PL | PO | 3 | R1 | W1 | 6 | 59 |  | COAL LAMINATION
32 | 62.14 | BD | G | COAL |  | CC | <=1mm | PL | PO | 3 | R1 | W1 | 6 | 56 |  | COAL LAMINATION. TRACE PYRITE
32 | 62.38 | BD | G | COAL |  | CC | <=1mm | PL | PO | 5 | R1 | W1 | 6 | 57 |  | COAL LAMINATION
32 | 62.6 | BD | G | CA |  | PC | <=1mm | PL | SM | 5 | R3 | W1 | 12 | 54
32 | 62.72 | BD | G | CLEAN |  | CL |  | PL | RO | 9 | R3 | W1 | 12 | 56 |  | TRACE CALCITE
32 | 63.07 | JN | G | PYR |  | PC | <=1mm | PL | SM | 5 | R3 | W1 | 12 | 50
32 | 63.36 | BD | G | CLEAN |  | CL |  | PL | SM | 5 | R3 | W1 | 12 | 52 |  | TRACE PYRITE
32 | 63.49 | JN | G | CLEAN |  | CL |  | CU | SM | 7 | R3 | W1 | 25 | 34 |  | POSSIBLE MECHANICAL BREAK. DISCONTINUOUS
32 | 63.55 | JN | G | CA |  | PC | <=1mm | PL | SM | 5 | R3 | W1 | 25 | 5 |  | DISCONTINUOUS. ALONG CORE AXIS.
32 | 63.63 | JN | G | CLEAN |  | CL |  | PL | SM | 5 | R3 | W1 | 25 | 40 |  | DISCONTINUOUS
33 | 63.8 | OTH | O | RZ |  | IN | >5mm | UN | RO | 11 | R2 | W1 | 0 |  |  | RUBBLE ZONE FROM 63.80 TO 64.00 M, GRAVEL TO PEBBLE SIZE, ANGULAR TO ROUNDED PIECES. PROBABLY MIX OF NATURAL AND MECHANICAL
34 | 64.28 | JN | G | CA |  | PC | <=1mm | UN | RO | 11 | R3 | W1 | 20 | 5
34 | 64.54 | BD | G | CLEAN |  | CL |  | PL | SM | 5 | R3 | W1 | 12 | 54
35 | 64.71 | OTH | O | RZ | COAL | IN | >5mm | IR | RO | 11 | R0 | W1 | 0 |  |  | SOFT, WEAK BRECCIATED COAL FROM 64.71 TO 65.00 M
36 | 65 | OTH | O | BR | COAL | IN | >5mm | IR | RO | 11 | R0 | W1 | 0 |  |  | BROKEN, MICROFRACTURED COAL FROM 65.00 TO 65.75 M. MOSTLY INTACT (WEAK) BLOCKS WITH SOME FRIABLE, BRECCIATED MATERIAL
36 | 65.95 | OTH | O | RZ | COAL | IN | >5mm | IR | RO | 11 | R0 | W1 | 0 |  |  | FRIABLE, COMPLETELY BRECCIATED, SOFT AND WEAK COAL FROM 65.95 TO 66.66 M
37 | 66.84 | OTH | O | RZ | COAL | IN | >5mm | IR | RO | 11 | R0 | W1 | 0 |  |  | FRIABLE, BRECCIATED, SOFT AND WEAK COAL WITH SOME MORE COMPETENT BLOCKS UP TO 5 CM DIAMETER. 66.48 TO 68.00 M
38 | 68 | OTH | O | RZ | COAL | IN | >5mm | IR | RO | 11 | R0 | W1 | 0 |  |  | COAL RZ FROM 68 TO 69.60 M (INCLUDING 0.98 M CORE LOSS). MIX OF MORE COMPETENT CORE BLOCKS AND WEAK, FRIABLE BRECCIATED MATERIAL
39 | 69.6 | OTH | O | RZ | COAL | IN | >5mm | IR | RO | 11 | R0 | W1 | 0 |  |  | COAL RZ FROM 69.6 TO 70.31 M (INCLUDING 0.20 M CORE LOSS). PEBBLE SIZE POLISHED BLOCKS OF COAL
40 | 70.57 | FLT | O | FBX | COAL | IN | >5mm | PL | SM | 7 | R1 | W1 | 0 |  |  | FAULT/SHEAR ZONE FROM 70.57 TO 70.73 M WITH WEAK, CLAYEY, FRIABLE, BRECCIATED COAL
41 | 71.65 | BD | G | CA |  | PC | <=1mm | PL | RO | 9 | R3 | W1 | 12 | 26
42 | 71.83 | OTH | O | BR |  | IN | >5mm | PL | SM | 5 | R1 | W1 | 12 |  |  | COAL BROKEN ZONE WITH FREQUENT JOINTS AND BRITTLE FRACTURES FROM 71.83 TO 72.08 M
42 | 72.08 | FLT | O | FBX |  | IN | >5mm | PL | SM | 5 | R1 | W1 | 0 |  |  | FAULT ZONE FROM 72.08 TO 72.11 M. BRECCIATED COAL AND CLAYEY GOUGE.
42 | 72.22 | BD | G | COAL |  | CC | <=1mm | PL | PO | 3 | R1 | W1 | 6 | 51 |  | BEDDING IN COAL
42 | 72.32 | JN | G | COAL |  | CC | <=1mm | PL | PO | 3 | R1 | W1 | 6 | 57
42 | 72.34 | FLT | O | FBX |  | IN | >5mm | PL | SM | 5 | R1 | W1 | 0 |  |  | FAULT ZONE FROM 72.34 TO 72.39 M. BRECCIATED COAL AND CLAYEY GOUGE.
43 | 72.5 | [9 empty] | R3 | W1 | 25 |  |  | NO NATURAL FRACTURES
44 | 72.94 | BD | G | COAL |  | IN | >5mm | PL | SM | 3 | R3 | W1 | 6 | 30 |  | 10 MM LAMINATION OF COAL
44 | 73.11 | JN | G | CLEAN |  | CL |  | UN | RO | 9 | R3 | W1 | 12 | 36 |  | TRACE CALCITE
44 | 73.36 | JN | G | CA |  | PC | <=1mm | ST | RO | 11 | R3 | W1 | 12 | 55
44 | 73.58 | JN | G | CLEAN |  | CL |  | PL | SM | 3 | R3 | W1 | 12 | 75
44 | 73.63 | JN | G | CLEAN |  | CL |  | PL | SM | 7 | R3 | W1 | 12
45 | 74.23 | JN | G | CA |  | CC | <=1mm | ST | RO | 13 | R3 | W1 | 20 | 36
45 | 74.46 | JN | G | BR | CA | IN | <=5mm | UN | RO | 11 | R3 | W1 | 12 | 50 |  | MINOR BROKEN ZONE ALONG JOINT, 5 MM THICKNESS. CALCITE ON JOINT SURFACE
45 | 74.56 | JN | G | CA |  | CC | <=1mm | PL | SM | 5 | R3 | W1 | 12 | 73
45 | 74.95 | JN | G | CA |  | CC | <=1mm | PL | SM | 5 | R3 | W1 | 12 | 47
45 | 75.2 | JN | G | CLEAN |  | CL |  | UN | RO | 13 | R3 | W1 | 20 | 78 |  | POSSIBLE MECHANICAL BREAK
45 | 75.35 | JN | G | CA |  | PC | <=1mm | UN | RO | 11 | R3 | W1 | 20 | 45 |  | SILTSTONE LAMINATION
45 | 75.54 | JN | G | CLEAN |  | CL |  | UN | RO | 9 | R3 | W1 | 12 | 62
45 | 75.63 | JN | G | CA |  | PC | <=1mm | UN | RO | 9 | R3 | W1 | 12 | 25
45 | 75.78 | JN | G | CLEAN |  | CL |  | PL | SM | 7 | R2 | W1 | 6 | 41 |  | VERY BRITTLE, ALMOST PART OF FAULT ZONE
45 | 75.83 | FLT | O | FBX |  | IN | >5mm | PL | SM | 7 | R1 | W1 | 0 |  |  | FAULT ZONE FROM 75.83 TO 75.88 M. WEAK, FRIABLE, BRECCIATED ROCK FRAGMENTS AND CLAY GOUGE
46 | 76.55 | JN | G | CLEAN |  | CL |  | UN | RO | 9 | R3 | W1 | 12 | 69
46 | 76.71 | JN | G | CA |  | PC |  | PL | RO | 9 | R3 | W1 | 12 | 72
47 | 77.16 | JN | G | CA | PYR | CC | <=1mm | PL | SM | 7 | R3 | W1 | 12 | 33 |  | COMPLETELY COATED WITH CALCITE, PARTLY COATED PYRITE
47 | 77.47 | JN | G | CLEAN |  | CL |  | UN | RO | 11 | R3 | W1 | 20 | 58 |  | TRACE AMOUNTS OF GREEN MINERAL - CHLORITE?
47 | 77.64 | OTH | O | RZ |  | IN | >5mm | IR | RO | 11 | R2 | W1 | 12 |  |  | RZ FROM 77.64 TO 77.74 M - ANGULAR BLOCKS FROM 3 TO 20 MM DIAMETER. BRITTLE. CALCITE COATING ON SOME SURFACES.
48 | 78.71 | JN | G | CA |  | CC | <=1mm | PL | SM | 5 | R3 | W1 | 12 | 30
48 | 79.01 | OTH | O | BR |  | IN | >5mm | PL | RO | 9 | R2 | W1 | 12 |  |  | BROKEN ZONE FROM 79.01 TO 79.04 M. BRITTLE, FREQUENT BREAKS BUT PIECES STILL FIT TOGETHER WITH FULL CORE DIAMETER.
48 | 79.17 | JN | G | CLEAN |  | CL |  | ST | VR | 17 | R3 | W1 | 20 | 46 |  | SILTSTONE LAMINATION
48 | 79.21 | JN | G | CLEAN |  | CL |  | UN | RO | 13 | R3 | W1 | 12 | 34
48 | 79.42 | JN | G | CLEAN |  | CL |  | ST | VR | 17 | R3 | W1 | 20 | 78 |  | SILTSTONE LAMINATION. STEPS THROUGH CALCITE VEIN.
48 | 79.56 | JN | G | CA |  | PC | <=1mm | UN | RO | 9 | R3 | W1 | 12 | 41
48 | 79.65 | JN | G | CLEAN |  | CL |  | ST | VR | 17 | R3 | W1 | 20 | 55
48 | 79.8 | JN | G | CA |  | PC | <=1mm | UN | RO | 9 | R3 | W1 | 12 | 63
49 | 80.2 | JN | G | CLEAN |  | CL |  | PL | SM | 1 | R2 | W1 | 6 | 27 |  | REFLECTIVE, POLISHED SURFACE. PROBABLY BEDDING
49 | 80.38 | JN | G | CA |  | PC | <=1mm | UN | RO | 11 | R2 | W1 | 12 | 80 |  | POSSIBLE MECHANICAL BREAK
49 | 80.44 | JN | G | COAL |  | IN | <=2mm | PL | SM | 3 | R1 | W1 | 0 | 45 |  | 2 MM INFILL OF FRIABLE COAL PIECES, GRAVEL SIZE
49 | 80.58 | JN | G | COAL |  | IN | <=1mm | PL | SM | 3 | R1 | W1 | 0 | 55 |  | 1 MM INFILL OF FRIABLE COAL PIECES, GRAVEL SIZE
50 | 80.69 | OTH | O | RZ | COAL | IN | >5mm | PL | SM | 3 | R0 | W1 | 0 |  |  | COAL RZ FROM 80.69 TO 82.60 M (INCLUDING 1.21 M CORE LOSS). SOFT, FRIABLE, BRECCIATED COAL AND SOME LARGER INTACT BLOCKS UP TO 3 CM IN LENGTH.
51 | 82.79 | OTH | O | RZ | COAL | IN | >5mm | PL | SM | 3 | R1 | W1 | 0 |  |  | COAL RZ FROM 82.79 TO 83.06 M (INCLUDING 0.1 M CORE LOSS) - RUBBLY GRAVEL TO PEBBLE SIZE PIECES
52 | 83.41 | OTH | O | RZ | COAL | IN | >5mm | PL | SM | 3 | R0 | W1 | 0 |  |  | COAL RZ FROM 83.41 TO 84.15 M (INCLUDING 0.1 M CORE LOSS). SOFT, FRIABLE, BRECCIATED COAL AND SOME LARGER INTACT BLOCKS UP TO 3 CM IN LENGTH.
53 | 84.35 | JN | G | COAL |  | CC | <=1mm | UN | RO | 9 | R1 | W1 | 6 | 83 |  | JOINT IN COAL
53 | 84.51 | OTH | O | RZ | COAL | IN | >5mm | PL | SM | 3 | R0 | W1 | 6 |  |  | RZ IN COAL FROM 84.51 TO 84.56 M. BLOCKS FROM 5 TO 30 MM DIAMETER. PROBABLY MIX OF NATURAL AND MECHANICAL BREAKS.
54 | 85 | BD | G | [7 empty] | R2 | W1 | 12 |  |  | NO JOINT LOGGED, ASSUMED JCON 12
55 | 85.68 | OTH | O | BR |  | IN | >5mm | PL | SM | 5 | R2 | W1 | 12 |  |  | BROKEN ZONE FROM 85.68 TO 85.75 M. BRITTLE, FREQUENT PLANAR JOINTS WITH CALCITE INFILL.
56 | 86.43 | JN | G | COAL |  | CC | <=1mm | UN | RO | 13 | R3 | W1 | 12 | 46 |  | COAL COATED, FRIABLE COAL
56 | 86.44 | JN | G | COAL |  | CC | <=1mm | UN | RO | 11 | R3 | W1 | 12 | 41 |  | COAL COATED, FRIABLE COAL, UNMATCHED
56 | 86.86 | JN | G | COAL |  | CC | <=1mm | CU | RO | 11 | R3 | W1 | 20 | 40 |  | TRACE CA, PARTIALLY BROKE ALONG POLISHED COAL SEAM
56 | 87.13 | JN | G | CA | COAL | PC | <=1mm | ST | RO | 11 | R3 | W1 | 20 | 48
56 | 87.22 | JN | G | CLEAN |  | CL |  | ST | RO | 9 | R3 | W1 | 20 | 53 |  | TRACE CA
56 | 87.5 | JN | G | CLEAN |  | CL |  | IR | RO | 17 | R3 | W1 | 20 | 40
56 | 87.88 | JN | G | CLEAN |  | CL |  | IR | VR | 17 | R3 | W1 | 0 | 45 |  | 4 CM OF HIGHLY FRACTURED SILTSTONE , NOT CORE LOSS, VERY LARGE PEBBLES TO SMALL COBBLES
56 | 88.35 | OTH | G | RZ | COAL | IN | <=1mm | PL | SM | 5 | R3 | W1 | 6 | 60 |  | HIGHLY FRACTURED ZONE, NO CORE LOSS BUT CORE IS BREAKING INTO LARGE PEBBLES SMALL COBBLE ANGULAR FRAGMENTS, FRIABLE COAL TRACE CA, LOWER CONTACT IS OPPOSITE ANGLE CAUSING WEDGE SHAPED RUBBLE
56 | 88.43 | JN | G | CLEAN |  | CL |  | ST | SM | 7 | R3 | W1 | 20 | 47 |  | POSSIBLE MECHANICAL BREAK, BROKE PREDOMINANTLY ALONG ASSUMED BEDDING BUT ROUGH AND FRACTURED FOR 25% NOT ALONG BEDDING
56 | 88.53 | JN | G | COAL |  | CC | <=1mm | PL | SM | 5 | R3 | W1 | 6 | 40 |  | POSSIBLE BEDDING.
57 | 89.11 | JN | G | CLEAN |  | CL |  | IR | RO | 15 | R3 | W1 | 20 | 50 |  | POSSIBLE MECHANICAL. STEP FEATURE.
57 | 89.62 | JN | G | COAL | CA | CC | <=1mm | ST | RO | 11 | R3 | W1 | 12 | 55 |  | STEPPED WITHIN COAL. TRACE CALCITE. POSSIBLE BEDDING
57 | 89.64 | JN | G | COAL | CA | CC | <=1mm | CU | RO | 11 | R3 | W1 | 12 | 47 |  | DRILL SPIN SEAM ON JOINT SURFACE. POSSIBLE BEDDING.
57 | 89.74 | JN | G | COAL |  | CC | <=1mm | PL | SM | 3 | R3 | W1 | 12 | 56 |  | POSSIBLE BEDDING. TRACE CALCITE
57 | 89.75 | OTH | O | RZ |  | IN |  | PL | SM | 5 | R3 | W1 | 0 | 60 |  | POSSIBLE BEDDING. TRACE CALCITE. DRILL SPIN AT LOWER CONTACT. RUBBLE IS ANGULAR. SMALL PEBBLE TO COBBLE SIZED MIX OF NATURAL AND MECHANICAL FRAGMENTS. HIGHLY FRACTURED. NO ASSUMED CORE LOSS.
57 | 89.97 | OTH | O | RZ |  | IN |  | IR | RO | 15 | R3 | W1 | 0 |  |  | 0.02 M RUBBLE ZONE. RUBBLE ANGULAR TO SUB ANGULAR PEBBLE TO COBBLE SIZE. CONTACT BETWEEN UPPER MUDSTONE AND LOWER LAMINATED SILTSTONE. LOWER CONTACT IS PLANAR, SMOOTH.
57 | 90.29 | BD | G | COAL |  | CC | <=2mm | PL | SM | 5 | R3 | W1 | 6 | 57 |  | FRIABLE TO SILT SIZED COAL UNDERLAIN BY POLISHED COAL INFILL
57 | 90.54 | JN | G | CLEAN |  | CL | <=1mm | CU | RO | 15 | R3 | W1 | 20 | 62 |  | POSSIBLE MECHANICAL.
57 | 90.94 | JN | G | RZ |  | IN |  | IR | VR | 17 | R3 | W1 | 12 | 46 |  | RUBBLE ZONE 0.03 M. ANGULAR, SMALL TO MEDIUM PEBBLES. NO COAL INFILL PRESENT.
57 | 91.61 | JN | G | COAL |  | CC | <=1mm | PL | SM | 3 | R3 | W1 | 6 | 32 |  | POLISHED COAL INFILL. MECHANICAL BREAKS PRESENT WITHIN JOINT SURFACE.
57 | 91.83 | JN | G | COAL |  | CC | <=1mm | PL | SM | 5 | R3 | W1 | 6 | 55 |  | DRILL SPIN SEAM ON JOINT SURFACE. POSSIBLE MECHANICAL
58 | 92.1 | JN | G | COAL |  | CC | <=1mm | PL | SM | 5 | R3 | W1 | 12 | 50 |  | TRACE CALCITE. DRILL SPIN ON LOWER JOINT CONTACT
58 | 92.32 | OTH | O | RZ | COAL | IN | >5mm | IR | VR | 17 | R3 | W1 | 0 | 55 |  | 40 CM LONG RUBBLE ZONE. GRANULAR TO SMALL COBBLE SIZE ANGULAR FRAGMENTS. HIGHLY FRACTURED ZONE. CORE PARTIALLY INTACT BUT JOINTED. FRAGMENTS WITHIN ZONE COMPLETELY COATED IN COAL. TRACE CALCITE. FRAGMENTS IN LAST 10 CM 90% COAL. CLAY LIGHT BROWN SECONDARY INFILL IN TOP 10 CM.
59 | 92.78 | JN | O | RZ |  | IN | >5mm | CU | SM | 7 | R2 | W1 | 0 | 50 |  | COAL IS APPROXIMATELY 2.0 CM. FRIABLE TO LARGE PEBBLE SIZED COAL.
59 | 92.87 | JN | O | RZ |  | IN | >5mm | CU | SM | 7 | R2 | W1 | 0 | 60 |  | COAL IS APPROXIMATELY 1.0-3.0 CM. FRIABLE TO LARGE PEBBLE SIZED COAL.
59 | 92.93 | JN | G | CLEAN |  | CL |  | PL | SM | 3 | R2 | W1 | 6 | 65 |  | COAL IS APPROXIMATELY 05 CM. FRIABLE TO LARGE PEBBLE SIZED COAL.
59 | 92.96 | OTH | O | RZ | CLY | IN | >5mm | PL | SM | 3 | R2 | W1 | 0 | 60 |  | 30 CM WIDE FRIABLE TO SMALL PEBBLE COAL RUBBLE ZONE WITH DARK BROWN CLAY AND SILT
60 | 93.9 | OTH | O | RZ |  | IN | >5mm | IR | VR | 17 | R3 | W1 | 0 |  |  | COULD BE MECHANICAL, END OF BLOCKED RUN
61 | 94.14 | JN | G | CA |  | PC | <=1mm | PL | SM | 7 | R3 | W1 | 12 | 38
61 | 94.77 | JN | G | CLEAN |  | CL |  | PL | SM | 7 | R3 | W1 | 12 | 48 |  | DRILL SPIN INTERCEPTS JOINT.
61 | 94.83 | JN | G | CLEAN |  | CL |  | PL | SM | 7 | R3 | W1 | 12 | 50 |  | TRACE CALCITE
61 | 94.85 | JN | G | CLEAN |  | CL |  | PL | SM | 5 | R3 | W1 | 12 | 65 |  | MECHANICAL BREAK THROUGH JOINT.
61 | 94.9 | JN | G | CLEAN |  | CL |  | PL | SM | 5 | R3 | W1 | 25 | 35 |  | DISCONTINUOUS.
62 | 95.19 | JN | G | CLEAN |  | CL |  | PL | SM | 5 | R3 | W1 | 6 | 48
62 | 95.2 | JN | G | [6 empty] | 5 | R3 | W1 | 12 | 65
62 | 95.26 | JN | G | CA |  | PC | <=1mm | PL | SM | 5 | R3 | W1 | 6 | 55
62 | 95.29 | JN | G | CA |  | PC | <=1mm | PL | SM | 5 | R3 | W1 | 6 | 45
62 | 95.55 | JN | G | COAL |  | CC | <=1mm | PL | SM | 3 | R3 | W1 | 25 | 64 |  | DISCONTINUOUS
62 | 95.57 | JN | G | COAL |  | CC | <=1mm | PL | SM | 5 | R3 | W1 | 6 | 50
62 | 96.13 | JN | G | CLEAN |  | CL |  | ST | RO | 9 | R3 | W1 | 20 | 45
62 | 96.32 | BD | G | COAL |  | CC | <=1mm | PL | SM | 3 | R3 | W1 | 6 | 55 |  | UPPER CONTACT HAS BEEN MECHANICALLY FRACTURED
62 | 96.49 | JN | G | COAL |  | CC | <=1mm | CU | RO | 11 | R3 | W1 | 20 | 45
62 | 96.88 | JN | G | CLEAN |  | CL |  | CU | SM | 5 | R3 | W1 | 12 | 21 |  | TRACE CALCITE
62 | 96.98 | JN | G | COAL |  | CC | <=1mm | PL | SM | 5 | R3 | W1 | 6 | 54
63 | 98.33 | BD | G | COAL |  | CC | <=1mm | PL | SM | 3 | R3 | W1 | 6 | 55
63 | 98.47 | BD | G | COAL |  | CC | <=1mm | PL | SM | 7 | R3 | W1 | 6 | 55
63 | 98.65 | OTH | O | COAL | RZ | IN | >5mm | ST | SM | 7 | R3 | W1 | 0 | 54 |  | 10 CM COAL RUBBLE ZONE, ANGULAR FRIABLE TO LARGE PEBBLE
63 | 98.858 | JN | G | CLEAN |  | CL |  | CU | RO | 13 | R3 | W1 | 25 | 40
63 | 98.94 | JN | G | COAL |  | CC | <=1mm | CU | RO | 11 | R3 | W1 | 20 | 50 |  | TRACE CA
63 | 99.04 | JN | G | COAL |  | CC | <=2mm | IR | SM | 7 | R3 | W1 | 12 | 70
63 | 99.21 | OTH | O | COAL | RZ | IN | >5mm | IR | SM | 7 | R3 | W1 | 0 |  |  | 8 CM OF FRIABLE COAL SURROUNDED BY HEAVILY JOINTED MURDOCK WITH COATED COAL SEAMS
63 | 100.27 | JN | G | COAL |  | CC | <=1mm | PL | RO | 9 | R3 | W1 | 12 | 40
63 | 100.68 | JN | G | CLEAN |  | CL |  | IR | RO | 13 | R3 | W1 | 25 | 55 |  | TRACE CA
64 | 101.84 | JN | G | COAL |  | CC | <=1mm | PL | SM | 7 | R3 | W1 | 12 | 55
64 | 101.91 | JN | G | COAL |  | CC | <=1mm | PL | SM | 5 | R3 | W1 | 6 | 60
64 | 103.03 | JN | G | COAL |  | CC | <=1mm | PL | SM | 5 | R3 | W1 | 6 | 66 |  | POSSIBLY BEDDING
64 | 103.06 | JN | G | COAL |  | CC | >5mm | PL | SM | 5 | R3 | W1 | 6 | 60 |  | POSSIBLY BEDDING 3-7 MM INFILL COAL
64 | 103.6 | JN | G | CA |  | CC | <=1mm | PL | SM | 3 | R3 | W1 | 12 | 48 |  | CLAY POSSIBLY JUST DRILLERS MUD, 8 CM RUBBLE ZONE
64 | 103.63 | OTH | O | RZ | CLY | IN | >5mm | PL | SM | 3 | R3 | W1 | 0 | 45 |  | CLAY POSSIBLY JUST DRILLERS MUD, 8 CM RUBBLE ZONE, ANGULAR PEBBLE SIZED
65 | 105.1 | JN | G | CA |  | CC | <=1mm | ST | SM | 7 | R3 | W1 | 25 | 40 |  | LARGE STEP
65 | 105.3 | JN | G | CA |  | CC | <=1mm | PL | SM | 7 | R3 | W1 | 12 | 45
65 | 105.62 | JN | G | CLEAN |  | CL |  | ST | RO | 9 | R3 | W1 | 20 | 43 |  | MECHANICAL BREAK ON UPPER CONTACT.
65 | 105.74 | JN | G | RZ |  | IN | >5mm | PL | RO | 11 | R3 | W1 | 6 | 50 |  | RUBBLE ANGULAR MST. COBBLE SMALL PEBBLE SIZE.
65 | 106.06 | JN | G | COAL |  | CC | <=1mm | PL | SM | 7 | R3 | W1 | 6 | 46
65 | 106.13 | JN | G | COAL |  | CC | <=1mm | PL | SM | 7 | R3 | W1 | 6 | 55
65 | 106.63 | JN | G | COAL |  | CC | <=2mm | PL | RO | 9 | R3 | W1 | 6 | 53 |  | FRIABLE COAL INFILL
66 | 107.43 | JN | G | COAL |  | CC | <=1mm | CU | SM | 5 | R3 | W1 | 12 | 47
66 | 107.47 | JN | G | CLEAN |  | CL |  | UN | SM | 7 | R3 | W1 | 20 | 53
66 | 107.63 | OTH | O | RZ | COAL | IN | >5mm | PL | RO | 9 | R3 | W1 | 0 | 5 |  | 11 CM RUBBLE ZONE, CORE IS HIGHLY FRACTURED, COAL COATINGS ON JOINTS, RUBBLE CONSISTS OF FRACTURED CORE FROM GRANULAR TO SMALL COBBLE SIZED ANGULAR FRAGMENTS
66 | 107.87 | JN | G | CA |  | CC | <=1mm | PL | SM | 3 | R3 | W1 | 12 | 40
66 | 108.7 | BD | G | COAL |  | CC | <=1mm | UN | RO | 11 | R3 | W1 | 20 | 60
66 | 108.83 | BD | G | COAL |  | CC | <=1mm | UN | SM | 5 | R3 | W1 | 0 | 50 |  | LOWER CONTACT HAS MECHANICAL RUBBLE ZONE WITH DRILL SPIN
66 | 109.23 | JN | G | COAL |  | CC | <=2mm | PL | SM | 5 | R3 | W1 | 12 | 45
66 | 109.47 | JN | G | COAL |  | CC | <=2mm | PL | SM | 5 | R3 | W1 | 12 | 45
66 | 109.56 | OTH | O | RZ | CA | IN | >5mm | PL | SM | 5 | R3 | W1 | 0 | 35 |  | 2 CM RUBBLE ZONE OF DIRTY MUDSTONE (30% COAL)
66 | 109.73 | OTH | O | RZ | CA | IN | >5mm | PL | SM | 5 | R3 | W1 | 0 |  |  | 3 CM DIRTY MST SEAM, IRREGULAR,
66 | 109.94 | OTH | O | RZ | CA | IN | >5mm | IR | SM | 5 | R3 | W1 | 0 | 55 |  | 6 CM DIRTY MUDSTONE
67 | 110.12 | JN | G | COAL |  | CC | <=1mm | PL | PO | 3 | R3 | W1 | 6 | 60 |  | POSSIBLE SLICKENSIDED.
67 | 110.29 | JN | G | COAL |  | CC | <=1mm | CU | PO | 3 | R3 | W1 | 6 | 37
68 | 110.6 | OTH | O | RZ |  | IN | >5mm | IR | RO | 15 | R3 | W1 | 0 | 70 |  | INTERBEDDED COAL AND MUDSTONE WITH COAL INFILL. RUBBLE FRIABLE TO SMALL COBBLE SIZE.
69 | 111.99 | JN | O | COAL |  | CC | >5mm | CU | SM | 7 | R3 | W1 | 6 | 60 |  | FRIABLE COAL INFILL
69 | 112.17 | JN | G | COAL |  | CC | <=1mm | PL | PO | 7 | R3 | W1 | 6 | 56 |  | POLISHED COAL INFILL
69 | 112.19 | OTH | O | RZ |  | IN | >5mm | PL | SM | 7 | R3 | W1 | 0 | 66 |  | 13 CM RUBBLE ZONE INTERBEDDED COAL AND MUDSTONE WITH COAL INFILL. RUBBLE FRIABLE TO SMALL COBBLE SIZE.
69 | 112.67 | OTH | O | RZ |  | IN | >5mm | IR | RO | 15 | R1 | W1 | 0 | 82 |  | 11 CM RUBBLE ZONE. INTERBEDDED COAL AND MUDSTONE WITH COAL INFILL. RUBBLE FRIABLE TO SMALL COBBLE SIZE.
69 | 112.92 | OTH | O | RZ |  | IN | >5mm | CU | VR | 17 | R3 | W1 | 0 | 62 |  | 8 CM RUBBLE ZONE. INTERBEDDED COAL AND MUDSTONE. RUBBLE ANGULAR AND SMALL COBLE SIZE.
70 | 113 | OTH | O | RZ |  | IN | >5mm | IR | SM | 7 | R1 | W1 | 0 |  |  | FRIABLE TO BLOCKY COAL SEAM.
71 | 116.22 | JN | G | COAL |  | CC | <=1mm | UN | SM | 5 | R1 | W1 | 6 | 40 |  | LOWER CONTACT MECHANICAL RUBBLE
71 | 116.35 | JN | G | COAL |  | CC | <=1mm | UN | SM | 5 | R1 | W1 | 6 | 60
71 | 116.38 | OTH | O | COAL | RZ | IN | >5mm | UN | SM | 5 | R1 | W1 | 0 | 59 |  | 27 CM RUBBLE COAL ZONE, FIRST 12 CM IS FRIABLE ANGULAR COAL, NEXT 13 IS HIGHLY FRACTURED BLOCKY COAL WITH FRIABLE INFILL
71 | 116.95 | JN | G | COAL |  | CC | <=1mm | UN | SM | 5 | R1 | W1 | 6 | 48
71 | 117.02 | JN | G | COAL |  | CC | <=1mm | PL | SM | 5 | R1 | W1 | 6 | 50
71 | 117.4 | OTH | O | COAL | RZ | IN | >5mm | UN | SM | 5 | R1 | W1 | 0 | 56 |  | 8 CM FRIABLE COAL RUBBLE ZONE
71 | 117.54 | OTH | O | COAL | RZ | IN | >5mm | UN | SM | 5 | R1 | W1 | 0 | 45 |  | 4 CM BLOCKY COAL SEAM, MINOR FRIABLE COAL
71 | 117.8 | OTH | O | COAL | RZ | IN | >5mm | PL | SM | 5 | R1 | W1 | 0 | 55 |  | 31 CM FRIABLE COAL WITH CALCITE VEINING ,
71 | 118.25 | JN | G | COAL |  | CC | <=1mm | CU | RO | 9 | R1 | W1 | 12 | 38
71 | 118.4 | JN | O | COAL | RZ | IN | >5mm | CU | SM | 5 | R1 | W1 | 12 | 45 |  | 20 CM FRIABLE COAL RUBBLE ZONE
72 | 119.21 | BD | G | CLEAN |  | CL |  | PL | RO | 9 | R3 | W1 | 12 | 49
72 | 119.45 | JN | G | CA |  | PC | <=1mm | PL | SM | 3 | R3 | W1 | 6 | 45
72 | 119.57 | JN | G | CA |  | PC | <=1mm | PL | SM | 5 | R3 | W1 | 25 | 39 |  | DISCONTINUOUS JOINT.
72 | 120.66 | JN | G | CLEAN |  | CL |  | PL | SM | 5 | R3 | W1 | 12 | 61
72 | 120.73 | JN | G | CLEAN |  | CL |  | PL | SM | 5 | R3 | W1 | 12 | 61
72 | 121.06 | BD | G | CLEAN |  | CL |  | PL | SM | 7 | R3 | W1 | 12 | 63
73 | 121.47 | BD | G | COAL |  | CC | <=1mm | PL | SM | 5 | R3 | W1 | 12 | 54
73 | 121.51 | BD | G | COAL |  | CC | <=1mm | PL | SM | 5 | R3 | W1 | 12 | 54
73 | 121.57 | BD | G | COAL |  | CC | <=1mm | PL | SM | 5 | R3 | W1 | 12 | 54
73 | 121.62 | BD | G | COAL |  | CC | <=1mm | PL | SM | 5 | R3 | W1 | 12 | 54
73 | 121.8 | JN | O | BR |  | IN | >5mm | PL | SM | 3 | R3 | W1 | 0 | 54 |  | 3 CM WIDE SHEAR ZONE INFILLED WITH FRIABLE COAL PIECES.
73 | 121.87 | BD | G | COAL |  | CC | <=1mm | CU | SM | 5 | R3 | W1 | 12 | 54
73 | 121.92 | BD | G | COAL |  | CC | <=1mm | UN | SM | 7 | R3 | W1 | 12 | 54
74 | 122.18 | JN | G | CLEAN |  | CL |  | CU | SM | 7 | R3 | W1 | 12 | 58
74 | 122.38 | JN | G | CLEAN |  | CL |  | UN | RO | 9 | R3 | W1 | 12 | 47
74 | 122.61 | JN | G | CA |  | PC | <=1mm | PL | SM | 7 | R3 | W1 | 25 | 37 |  | DISCONTINUOUS
74 | 122.83 | JN | G | CA |  | PC | <=1mm | PL | RO | 9 | R3 | W1 | 12 | 62
74 | 123.23 | BD | G | COAL |  | CC | <=1mm | PL | SM | 5 | R1 | W1 | 6 | 58
74 | 123.32 | BD | G | COAL |  | CC | <=1mm | PL | SM | 5 | R1 | W1 | 6 | 62
74 | 123.46 | BD | G | COAL |  | CC | <=1mm | CU | SM | 3 | R1 | W1 | 6 | 63
74 | 123.51 | BD | G | COAL |  | IN | <=2mm | PL | RO | 9 | R1 | W1 | 6 | 64 |  | MINOR COAL SEAM INFILL. FRIABLE INFILL.
74 | 123.61 | BD | G | COAL |  | CC | <=1mm | PL | RO | 9 | R1 | W1 | 6 | 54
74 | 123.8 | BD | G | COAL |  | CC | <=1mm | IR | PO | 3 | R1 | W1 | 6 | 54 |  | MINOR WEDGE IN BEDDING WITH INTERLIMB ANGLE OF ROUGHLY 30 DEGREES.
74 | 124.03 | BD | G | COAL |  | CC | <=1mm | PL | RO | 9 | R1 | W1 | 6 | 52
75 | 124.16 | OTH | O | RZ | COAL | IN | >5mm | PL | SM | 5 | R1 | W1 | 0 |  |  | 25 CM BRECCIATED ZONE WITH FRIABLE COAL
75 | 124.55 | JN | G | CLEAN |  | CL |  | PL | RO | 9 | R2 | W1 | 12 | 42
75 | 124.64 | JN | G | CLEAN |  | CL |  | PL | SM | 3 | R2 | W1 | 6 | 42
75 | 124.7 | BD | G | COAL |  | PC | <=1mm | PL | SM | 7 | R2 | W1 | 12 | 66 |  | BETA ANGLE ROUGHLY 90 DEGREE ROTATION FROM JOINT ABOVE
75 | 124.87 | JN | G | CA |  | CC | <=1mm | PL | SM | 3 | R2 | W1 | 6 | 43
76 | 125.24 | OTH | O | RZ | COAL | IN | >5mm | PL | SM | 5 | R1 | W1 | 0 |  |  | COAL RZ FROM 125.24 TO 125.61 M. BRECCIATED, FRIABLE COAL WITH SOME LARGER BLOCKS UP TO 4 CM LENGTH.
76 | 125.83 | OTH | O | RZ | COAL | IN | >5mm | PL | SM | 5 | R1 | W1 | 0 |  |  | COAL RZ FROM 125.83 TO 126.03 M. BRECCIATED, FRIABLE COAL WITH SOME LARGER BLOCKS UP TO 4 CM LENGTH.
76 | 126.13 | OTH | O | RZ | COAL | IN | >5mm | PL | SM | 5 | R1 | W1 | 0 |  |  | COAL RZ FROM 126.13 TO 126.32 M. BRECCIATED, FRIABLE COAL WITH SOME LARGER BLOCKS UP TO 4 CM LENGTH.
77 | 126.75 | BD | G | COAL |  | IN | <=1mm | PL | SM | 3 | R2 | W1 | 6 | 54 |  | WEAK, FRIABLE COAL LAMINATION
77 | 126.78 | JN | G | CLEAN |  | CL |  | PL | SM | 5 | R2 | W1 | 6 | 45 |  | CONJUGATE TO BEDDING
78 | 127.45 | OTH | O | RZ | COAL | IN | >5mm | IR | SM | 3 | R1 | W1 | 0 |  |  | COAL RZ FROM 127.45 M TO 128.00 M (INCLUDING 0.14 M CORE LOSS).
79 | 128 | OTH | O | RZ | COAL | IN | >5mm | IR | SM | 3 | R1 | W1 | 0 |  |  | COAL RZ FROM 128.00 TO 128.33 M - 50/50 COAL/MUD. MIX OF FRIABLE COAL AND GRAVEL TO PEBBLE SIZE BLOCKS
79 | 128.6 | JN | G | COAL |  | CC | <=1mm | PL | PO | 3 | R1 | W1 | 6 | 33
79 | 128.65 | BD | G | COAL |  | CC | <=1mm | PL | SM | 5 | R1 | W1 | 6 | 57 |  | BEDDING IN COAL
79 | 128.78 | BD | G | COAL |  | CC | <=1mm | PL | PO | 3 | R1 | W1 | 6 | 61
79 | 128.88 | BD | G | COAL |  | CC | <=1mm | PL | PO | 3 | R1 | W1 | 6 | 53
79 | 129.04 | JN | O | COAL |  | IN | >5mm | PL | SM | 3 | R1 | W1 | 0 | 55 |  | PROBABLY BEDDING, INFILLED WITH 10 MM FRIABLE COAL
79 | 129.13 | BD | G | COAL |  | CC | <=1mm | PL | PO | 3 | R1 | W1 | 6 | 59
79 | 129.2 | OTH | O | RZ | COAL | IN | >5mm | PL | RO | 9 | R1 | W1 | 0 |  |  | 129.20 TO 129.43 M RUBBLE ZONE - WEAK, FRIABLE, BRECCIATED COAL
79 | 129.46 | BD | G | COAL |  | CC | <=1mm | UN | SM | 5 | R1 | W1 | 6 | 54
79 | 129.52 | OTH | O | RZ | COAL | IN | >5mm | PL | SM | 7 | R1 | W1 | 0 |  |  | COAL RZ FROM 129.52 TO 129.88 M (INCLUDING 0.25 M CORE LOSS). WEAK, FRIABLE BRECCIATED COAL
80 | 130.61 | JN | G | CLEAN |  | CL |  | UN | SM | 7 | R3 | W1 | 12 | 46
81 | 130.85 | BD | G | COAL |  | CC | <=1mm | PL | RO | 9 | R3 | W1 | 6 | 38 |  | COAL LAMINATION
81 | 131.1 | BD | G | COAL |  | PC | <=1mm | PL | RO | 9 | R3 | W1 | 12 | 49 |  | COAL LAMINATION
81 | 131.66 | JN | G | CLEAN |  | CL |  | PL | SM | 7 | R3 | W1 | 12 | 57
81 | 132.1 | JN | G | COAL |  | CC | <=1mm | PL | PO | 3 | R3 | W1 | 12 | 43 |  | POLISHED WITH IRREGULARITIES AND BREAKS THROUGH SURFACE
82 | 132.26 | BD | G | CA |  | PC | <=1mm | UN | RO | 13 | R3 | W1 | 20 | 51
82 | 133.23 | JN | G | CLEAN |  | CL |  | UN | RO | 11 | R3 | W1 | 20 | 68
82 | 133.5 | JN | G | CLEAN |  | CL |  | PL | RO | 11 | R3 | W1 | 12 | 51 |  | TRACE PYRITE
83 | 134.22 | JN | G | CLEAN |  | CL |  | PL | SM | 7 | R3 | W1 | 12 | 77
83 | 134.57 | BD | G | COAL |  | CC | <=1mm | PL | SM | 3 | R3 | W1 | 6 | 41 |  | POLISHED WITH MINOR IRREGULARITIES
83 | 134.6 | JN | G | CLEAN |  | CL |  | ST | SM | 5 | R3 | W1 | 20 | 86 |  | 5 MM STEPS BETWEEN JOINT SURFACES. FORMS WEDGE WITH PREVIOUS BEDDING
83 | 135.31 | BD | G | COAL |  | CC | <=1mm | UN | SM | 5 | R3 | W1 | 12 | 53
83 | 135.4 | BD | G | COAL |  | CC | <=1mm | PL | SM | 5 | R3 | W1 | 12 | 53
84 | 136.03 | JN | G | CA | PYR | CC | <=1mm | PL | VR | 17 | R3 | W1 | 20 | 58 |  | BETA 180° FROM BEDDING
85 | 136.38 | BD | G | CLEAN |  | CL |  | PL | PO | 1 | R3 | W1 | 6 | 45 |  | POLISHED, REFLECTIVE SURFACE. SILTSTONE LAMINATION
85 | 136.48 | BD | G | CLEAN |  | CL |  | PL | PO | 1 | R3 | W1 | 6 | 45 |  | POLISHED, REFLECTIVE SURFACE. SILTSTONE LAMINATION
85 | 136.66 | OTH | O | BR |  | CL |  | PL | PO | 3 | R3 | W1 | 6 | 45 |  | MINOR BROKEN ZONE, BEDDING PARALLEL, 2 CM THICKNESS
86 | 137.28 | BD | G | COAL |  | CC | <=1mm | UN | RO | 11 | R3 | W1 | 6 | 63
86 | 138.15 | BD | G | COAL |  | CC | <=1mm | PL | SM | 5 | R3 | W1 | 6 | 58
86 | 138.2 | BD | G | COAL |  | CC | <=1mm | PL | SM | 7 | R3 | W1 | 6 | 42
86 | 138.3 | BD | G | COAL |  | CC | <=1mm | UN | SM | 7 | R3 | W1 | 6 | 51
86 | 138.47 | FLT | O | BR |  | IN | >5mm | PL | SM | 5 | R1 | W1 | 0 | 47 |  | 1.5 CM WIDE FAULT
87 | 138.83 | OTH | O | RZ |  | IN | >5mm | PL | SM | 5 | R1 | W1 | 0 | 23 |  | RUBBLED COAL AND MST
88 | 139.91 | JN | G | COAL |  | CC | <=1mm | UN | RO | 13 | R2 | W1 | 6 | 68
89 | 140.03 | JN | G | CLEAN |  | CL |  | PL | RO | 9 | R3 | W1 | 12 | 60
89 | 140.1 | JN | G | CLEAN |  | CL |  | PL | RO | 9 | R3 | W1 | 12 | 33
89 | 140.24 | JN | G | CLEAN |  | CL |  | PL | SM | 7 | R3 | W1 | 12 | 32
89 | 140.88 | JN | G | COAL |  | CC | <=1mm | PL | RO | 9 | R3 | W1 | 6 | 65
89 | 140.92 | BD | G | COAL |  | CC | <=1mm | PL | SM | 5 | R1 | W1 | 6 | 46 |  | BETA ANGLE ROUGHLY 180 DEGREE ROTATION FROM PREVIOUS JOINT
89 | 140.97 | BD | G | COAL |  | CC | <=1mm | PL | SM | 5 | R1 | W1 | 6 | 46
89 | 141.05 | BD | G | COAL |  | CC | <=1mm | PL | SM | 3 | R1 | W1 | 6 | 54
89 | 141.09 | BD | G | COAL |  | CC | <=1mm | UN | RO | 11 | R1 | W1 | 6 | 44
89 | 141.15 | OTH | O | RZ | COAL | IN | >5mm | CU | SM | 3 | R1 | W1 | 0 | 55 |  | 5 CM WIDE RUBBLE / FRIABLE BRECCIATED COAL ZONE
89 | 142.32 | JN | G | CLEAN |  | CL |  | PL | SM | 7 | R3 | W1 | 12 | 61
89 | 142.38 | JN | G | CLEAN |  | CL |  | PL | SM | 7 | R3 | W1 | 12 | 66
90 | 143.17 | BD | G | CA |  | PC | <=1mm | PL | SM | 7 | R3 | W1 | 12 | 47
90 | 143.34 | JN | G | CA |  | CC | <=1mm | PL | SM | 5 | R3 | W1 | 12 | 32
90 | 144.02 | BD | G | COAL |  | CC | <=1mm | PL | PO | 3 | R3 | W1 | 6 | 48 |  | TRACE PYRITE
90 | 144.14 | JN | G | COAL |  | CC | <=1mm | PL | SM | 5 | R3 | W1 | 6 | 55
90 | 144.71 | BD | G | COAL |  | IN | >5mm | PL | RO | 9 | R1 | W1 | 0 | 49 |  | 2 CM OF FRIABLE COAL INFILL
90 | 144.91 | BD | G | COAL |  | CC | <=1mm | PL | SM | 7 | R2 | W1 | 6 | 47
90 | 145.55 | BD | G | COAL |  | CC | <=1mm | PL | SM | 5 | R2 | W1 | 6 | 51
90 | 145.64 | BD | G | COAL |  | CC | <=1mm | PL | SM | 5 | R2 | W1 | 6 | 55
90 | 145.67 | BD | G | COAL |  | CC | <=1mm | PL | RO | 9 | R2 | W1 | 6 | 47
90 | 145.7 | BD | G | COAL |  | CC | <=2mm | PL | SM | 7 | R2 | W1 | 6 | 50 |  | A COUPLE MM OF FRIABLE COAL WITHIN BEDDING
91 | 146 | [9 empty] | R3 | W1 | 25 |  |  | NO NATURAL FRACTURES
92 | 146.4 | JN | G | COAL |  | CC | <=1mm | UN | RO | 15 | R1 | W1 | 6 | 59
92 | 146.57 | OTH | O | RZ | COAL | IN | <=1mm | PL | SM | 5 | R1 | W1 | 0 | 53 |  | 5 CM COAL RZ WITH FRIABLE, BRECCIATED COAL
92 | 146.67 | BD | G | COAL |  | CC | <=1mm | PL | PO | 1 | R1 | W1 | 6 | 53
92 | 146.72 | JN | G | COAL |  | CC | <=1mm | PL | RO | 13 | R1 | W1 | 6 | 49 |  | 180 DEG ROTATION FROM BEDDING
92 | 146.77 | BD | G | COAL |  | CC | <=1mm | UN | SM | 7 | R1 | W1 | 6 | 59
92 | 146.87 | BD | G | COAL |  | CC | <=1mm | CU | RO | 9 | R1 | W1 | 6 | 53
92 | 146.91 | BD | G | COAL |  | CC | <=1mm | PL | SM | 3 | R1 | W1 | 6 | 61
92 | 146.96 | BD | G | COAL | CA | CC | <=1mm | PL | SM | 5 | R1 | W1 | 6 | 67
93 | 147.53 | JN | G | CLEAN |  | CL |  | UN | RO | 9 | R3 | W1 | 12 | 53
93 | 148.23 | BD | G | COAL |  | CC | <=1mm | PL | PO | 3 | R2 | W1 | 6 | 41
93 | 148.63 | BD | G | COAL |  | CC | <=1mm | IR | VR | 19 | R2 | W1 | 6 | 56
93 | 148.74 | BD | G | COAL |  | CC | <=1mm | IR | RO | 15 | R3 | W1 | 20 | 57
94 | 149.37 | JN | G | CLEAN |  | CL |  | CU | RO | 13 | R3 | W1 | 20 | 55 |  | DRILL SPIN ON UPPER JOINT POS MECHANICAL BREAK
95 | 149.75 | OTH | O | RZ | COAL | IN | >5mm | IR | RO | 13 | R1 | W1 | 0 |  |  | 28 CM COAL SEAM WITH ANGULAR BLOCKY UP TO 7 CM LONG AND FRIABLE COAL
96 | 150.14 | JN | G | COAL |  | CC | <=2mm | IR | VR | 17 | R3 | W1 | 12 |  |  | CONCAVE JOINT SURFACE 1.5, COAL COATED WITH MINOR FRIABLE COAL, NO ANGLE
96 | 150.19 | JN | G | COAL |  | CL | <=1mm | UN | SM | 7 | R3 | W1 | 6 | 58
96 | 150.25 | JN | G | COAL |  | CC | <=1mm | UN | PO | 5 | R3 | W1 | 6 | 48
96 | 150.42 | JN | G | COAL |  | CC | <=1mm | UN | PO | 7 | R3 | W1 | 6 | 58
96 | 150.6 | JN | G | COAL |  | CL | <=1mm | PL | SM | 7 | R3 | W1 | 6 | 56
96 | 150.75 | JN | G | COAL |  | CC | <=1mm | PL | SM | 5 | R3 | W1 | 25 | 50 |  | DISCONTINUOUS
96 | 151.05 | JN | G | COAL |  | CC | <=1mm | PL | SM | 5 | R3 | W1 | 6 | 54
96 | 151.07 | JN | G | COAL |  | CL | <=1mm | PL | RO | 9 | R3 | W1 | 12 | 52
96 | 151.32 | JN | G | COAL |  | CC | <=1mm | PL | RO | 9 | R3 | W1 | 6 | 55 |  | 0.4 CM COAL COATING
97 | 152.86 | OTH | G | RZ |  | IN | >5mm | PL | RO | 9 | R1 | W1 | 12 | 35 |  | 6 CM RUBBLE ZONE. ANGULAR PEBBLE SIZED FRAGMENTS. TRACE CALCITE COATING.
97 | 153 | JN | G | CLEAN |  | CL |  | PL | SM | 7 | R3 | W1 | 6 | 48
97 | 153.35 | BD | G | COAL |  | CC |  | PL | SM | 5 | R3 | W1 | 6 | 53
97 | 154.15 | JN | G | CLEAN |  | CL |  | UN | SM | 5 | R3 | W1 | 12 | 46
98 | 155.5 | JN | G | CLEAN |  | CL |  | UN | SM | 7 | R3 | W1 | 20 | 55 |  | POSSIBLE MECHANICAL BREAK
98 | 155.54 | JN | G | CLEAN |  | CL |  | UN | SM | 7 | R3 | W1 | 20 | 55 |  | POSSIBLE MECHANICAL BREAK
98 | 155.57 | JN | G | CLEAN |  | CL |  | UN | SM | 7 | R3 | W1 | 20 | 55 |  | POSSIBLE MECHANICAL BREAK
98 | 156.73 | JN | G | CLEAN |  | CL |  | PL | SM | 3 | R3 | W1 | 6 | 49
98 | 156.85 | JN | G | CLEAN |  | CL |  | UN | RO | 9 | R3 | W1 | 25 | 45
98 | 157.52 | JN | G | CLEAN |  | CL |  | PL | SM | 7 | R3 | W1 | 20
99 | 158.96 | JN | G | CLEAN |  | CL |  | PL | RO | 9 | R3 | W1 | 12 | 53
99 | 159.03 | JN | G | CLEAN |  | CL |  | ST | RO | 15 | R3 | W1 | 20 | 47
99 | 159.87 | JN | G | CLEAN |  | CL |  | PL | RO | 11 | R3 | W1 | 12 | 34
99 | 159.99 | JN | G | CLEAN |  | CL |  | PL | RO | 9 | R3 | W1 | 12 | 43
99 | 160.66 | JN | G | CLEAN |  | CL |  | PL | RO | 9 | R3 | W1 | 12 | 58
100 | 161.28 | BD | G | COAL |  | CC | <=1mm | PL | SM | 5 | R3 | W1 | 6 | 54
100 | 161.78 | JN | G | CLEAN |  | CL |  | ST | SM | 7 | R3 | W1 | 20 | 42
100 | 161.9 | OTH | O | COAL | RZ | IN | >5mm | IR | VR | 17 | R3 | W1 | 0 | 70 |  | ANGULAR TO SUBANGULAR LARGE PEBBLE SIZED COAL RUBBLE
100 | 162.07 | JN | G | COAL |  | CC | <=2mm | PL | SM | 7 | R3 | W1 | 6 | 69 |  | INFILL FRIABLE COAL
100 | 162.4 | JN | G | CLEAN |  | CL |  | PL | RO | 9 | R3 | W1 | 12 | 30
100 | 162.75 | JN | G | CLEAN |  | CL |  | CU | RO | 11 | R3 | W1 | 20 | 34
100 | 163.68 | JN | G | CLEAN |  | CL |  | UN | RO | 9 | R3 | W1 | 20 | 22
101 | 164 | [9 empty] | R3 | W1 | 25 |  |  | NO NATURAL FRACTURES
102 | 165.39 | BD | G | CLEAN |  | CL |  | PL | SM | 7 | R1 | W1 | 0 | 50 |  | INTACT FRIABLE COAL
102 | 165.6 | BD | G | CLEAN |  | CL |  | PL | SM | 7 | R1 | W1 | 0 | 46 |  | INTACT FRIABLE COAL
102 | 165.73 | BD | G | CLEAN |  | CL |  | CU | SM | 5 | R1 | W1 | 0 | 62 |  | INTACT FRIABLE COAL
102 | 165.93 | BD | G | CLEAN |  | CL |  | UN | SM | 5 | R1 | W1 | 0 | 50 |  | INTACT FRIABLE COAL
102 | 166.09 | OTH | G | RZ |  | IN | <=2mm | PL | RO | 11 | R1 | W1 | 0 | 45 |  | INTACT FRIABLE COAL
103 | 167.53 | JN | G | CLEAN |  | CL |  | PL | SM | 5 | R1 | W1 | 0 | 73 |  | INTACT FRIABLE COAL
103 | 167.96 | JN | G | CLEAN |  | CL |  | IR | SM | 7 | R1 | W1 | 0 | 62 |  | INTACT FRIABLE COAL
103 | 168.1 | JN | G | CLEAN |  | CL |  | PL | SM | 7 | R1 | W1 | 0 | 42 |  | INTACT FRIABLE COAL
103 | 168.82 | JN | G | CLEAN |  | CL |  | UN | SM | 5 | R1 | W1 | 0 | 27 |  | INTACT FRIABLE COAL
104 | 170.06 | OTH | O | CLEAN |  | CL |  | IR | VR | 15 | R2 | W1 | 0 | 69 |  | TOP OF RUN, MIX OF NATURAL AND MECHANICAL RUBBLE, DIRTY MUDSTONE
104 | 170.27 | OTH | O | COAL |  | IN |  | IR | RO | 11 | R2 | W1 | 0 | 59 |  | 7 CM COAL SEAM IN DIRTY MUDSTONE, FRIABLE TO BLOCKY
104 | 170.33 | JN | G | COAL |  | CC | <=1mm | PL | PO | 3 | R3 | W1 | 6 | 58
104 | 170.36 | JN | G | COAL |  | CC | <=1mm | PL | SM | 7 | R3 | W1 | 12 | 38
104 | 170.5 | JN | G | COAL |  | CC | <=1mm | UN | SM | 7 | R3 | W1 | 12 | 60
105 | 170.57 | FLT | O | CLY | COAL | IN | >5mm | PL | PO | 3 | R2 | W1 | 0 | 29 |  | 2- 4 CM CLAY TO FRIABLE SIZED COAL, FAULT GO?
105 | 171.14 | JN | G | CLEAN |  | CL |  | PL | PO | 3 | R2 | W1 | 6 | 64 |  | MULTIPLE JOINTS (13)WITH SIMILAR ANGLE WITHIN THE INTACT FRIABLE COAL
106 | 171.65 | JN | G | COAL |  | IN | >5mm | PL | SM | 5 | R2 | W1 | 6 | 88 |  | 0.6 MM COAL SEAM
106 | 172.37 | JN | G | COAL |  | CC | <=1mm | UN | RO | 11 | R2 | W1 | 20 | 69 |  | UNMATCHED
107 | 173.87 | OTH | O | COAL |  | IN | >5mm | CU | RO | 15 | R3 | W1 | 0 | 81 |  | 5 CM COAL RUBBLE. COURSE, ANGULAR, FRIABLE TO SMALL PEBBLE SIZED COAL.
107 | 174.03 | BD | O | COAL |  | CC | >5mm | IR | RO | 11 | R3 | W1 | 12 | 84
107 | 174.1 | BD | G | COAL |  | CC | <=2mm | IR | RO | 9 | R3 | W1 | 12 | 78
108 | 176.88 | JN | G | COAL |  | PC | <=2mm | ST | RO | 13 | R3 | W1 | 20 | 65 |  | DRILL SPIN ON UPPER JOINT FACE, POSSIBLE PARTIAL MECHANICAL BREAK, 2 MM FRIABLE COAL, PARTIALLY COATED
108 | 177.33 | OTH | O | RZ |  | IN | >5mm | PL | SM | 3 | R3 | W1 | 12 | 35 |  | 12 CM FRACTURED RUBBLE ZONE.NO CORE LOSS, CORE IS HEAVILY JOINTED, PIECES ARE SMALL PEBBLE SIZED TO SMALL COBBLES. LOWER JOINT IS ALSO 35 DEGREES IN OPPOSITE DIRECTION (CAUSING A WEDGE SHAPE)
109 | 178.75 | [9 empty] | R2 | W1 | 25 |  |  | NO NATURAL FRACTURES
110 | 180.33 | JN | G | CLEAN |  | CL |  | UN | RO | 13 | R3 | W1 | 20 | 60
111 | 183.92 | JN | G | CLEAN |  | CL |  | PL | SM | 5 | R3 | W1 | 12 | 38
111 | 183.95 | JN | G | CLEAN |  | CL |  | PL | SM | 5 | R3 | W1 | 12 | 47
111 | 184 | JN | G | CLEAN |  | CL |  | PL | SM | 5 | R3 | W1 | 12 | 38
111 | 184.65 | JN | G | CLEAN |  | CL |  | PL | SM | 5 | R3 | W1 | 12 | 32
112 | 187.02 | BD | G | CLEAN |  | CL |  | UN | SM | 7 | R3 | W1 | 12 | 83 |  | PARTIAL DRILL SPIN. POSSIBLY MECHANICAL
112 | 187.58 | BD | G | CLEAN |  | CL |  | UN | RO | 11 | R3 | W1 | 20 | 48
113 | 188.34 | BD | G | CLEAN |  | CL |  | PL | RO | 9 | R3 | W1 | 12 | 63
113 | 189.2 | BD | G | CLEAN |  | CL |  | PL | RO | 9 | R3 | W1 | 12 | 65
113 | 190.16 | BD | G | COAL |  | IN | <=5mm | PL | RO | 9 | R3 | W1 | 6 | 43 |  | 4 MM COAL INFILL. FRIABLE BUT INTACT
113 | 190.51 | BD | G | COAL |  | CC | <=1mm | UN | RO | 9 | R3 | W1 | 6 | 81
114 | 192 | OTH | O | RZ | COAL | IN | >5mm | PL | SM | 7 | R2 | W1 | 0 |  |  | COAL RZ FROM 192.00 TO 192.14 M. MOSTLY INTACT, ANGULAR BLOCKS UP TO 2 CM DIAMETER AND SOME FRIABLE, GRAVEL SIZE MATERIAL
114 | 192.43 | BD | G | CLEAN |  | CL |  | UN | RO | 11 | R2 | W1 | 12 | 72
114 | 192.72 | BD | G | CLEAN |  | CL |  | PL | SM | 7 | R2 | W1 | 12 | 34
114 | 192.83 | BD | G | CLEAN |  | CL |  | UN | RO | 13 | R2 | W1 | 20 | 54
114 | 193.26 | JN | G | COAL |  | CC |  | PL | SM | 3 | R1 | W1 | 6 | 37
115 | 195.21 | JN | G | CLEAN |  | CL |  | PL | SM | 5 | R3 | W1 | 25 | 54 |  | DISCONTINUOUS, PROBABLY MECHANICAL
115 | 195.62 | JN | G | CLEAN |  | CL |  | CU | SM | 5 | R3 | W1 | 12 | 82 |  | POSSIBLY MECHANICAL
116 | 196.1 | OTH | G | RZ | COAL | IN | >5mm | PL | SM | 5 | R2 | W1 | 0 |  |  | COAL AND MST RZ FROM 196.10 TO 196.14 M. ONE ANGULAR MST BLOCK 3 CM DIAMETER AND FRIABLE COAL
116 | 196.19 | BD | O | COAL |  | IN | <=2mm | PL | SM | 5 | R2 | W1 | 6 | 51 |  | COAL COATING AND 2 MM INFILL OF FRIABLE COAL
116 | 196.44 | OTH | O | RZ | COAL | IN | >5mm | PL | SM | 5 | R2 | W1 | 0 | 40 |  | ZONE OF LAMINATED FRIABLE COAL BREAKS PARALLEL TO BEDDING. 30 MM THICKNESS
116 | 196.52 | OTH | O | RZ | COAL | IN | >5mm | PL | SM | 5 | R2 | W1 | 0 | 41 |  | ZONE OF LAMINATED FRIABLE COAL BREAKS PARALLEL TO BEDDING. 40 MM THICKNESS
116 | 196.59 | OTH | O | RZ | COAL | IN | >5mm | PL | SM | 5 | R2 | W1 | 0 | 41 |  | ZONE OF FRIABLE COAL PARALLEL TO BEDDING. 40 MM THICKNESS
117 | 197.25 | BD | G | COAL |  | CC | <=1mm | PL | SM | 3 | R4 | W1 | 6 | 50 |  | COAL LAMINATION (PREFERENTIAL BREAKAGE - POSSIBLY MECHANICAL)
117 | 198.44 | JN | G | CLEAN |  | CL |  | PL | SM | 5 | R4 | W1 | 12 | 37 |  | CONJUGATE TO BEDDING
117 | 199.78 | BD | G | COAL |  | CC | <=1mm | CU | RO | 11 | R2 | W1 | 6 | 65 |  | COAL LAMINATION (PREFERENTIAL BREAKAGE - POSSIBLY MECHANICAL)
117 | 199.88 | JN | G | CLEAN |  | CL |  | PL | SM | 5 | R4 | W1 | 12 | 33 |  | CONJUGATE TO BEDDING
118 | 200.09 | BD | O | COAL |  | IN | >5mm | PL | SM | 3 | R1 | W1 | 0 | 52 |  | 30 MM COAL SEAM, INTACT BUT FRIABLE
118 | 200.24 | JN | G | CLEAN |  | CL |  | PL | RO | 9 | R4 | W1 | 12 | 29
118 | 200.67 | BD | G | COAL |  | CC | <=1mm | UN | RO | 11 | R1 | W1 | 6 | 78
118 | 201.44 | BD | G | COAL |  | CC | <=1mm | PL | SM | 7 | R1 | W1 | 6 | 64 |  | PARTIAL DRILL SPIN
118 | 201.7 | BD | G | COAL |  | CC | <=1mm | PL | SM | 7 | R1 | W1 | 6 | 64
118 | 201.72 | JN | G | CLEAN |  | CL |  | PL | SM | 7 | R4 | W1 | 12 | 25 |  | DISCONTINUOUS
118 | 202.63 | JN | G | CLEAN |  | CL |  | PL | SM | 7 | R4 | W1 | 12 | 25 |  | PARALLEL TO PREVIOUS JOINT
118 | 202.79 | BD | G | CLEAN |  | CL |  | CU | SM | 7 | R4 | W1 | 12 | 24
119 | 203.63 | BD | G | COAL |  | CC | <=1mm | PL | RO | 13 | R1 | W1 | 6 | 59 |  | COAL LAMINATION (PREFERENTIAL BREAKAGE - POSSIBLY MECHANICAL)
119 | 204.52 | JN | G | CLEAN |  | CL |  | PL | RO | 9 | R3 | W1 | 12 | 25
119 | 204.84 | BD | G | COAL |  | IN | <=2mm | PL | SM | 5 | R1 | W1 | 6 | 71 |  | INFILLED WITH 2 MM BRECCIATED, FRIABLE COAL
119 | 205.33 | JN | G | CA |  | CC | <=1mm | PL | RO | 9 | R3 | W1 | 25 | 36 |  | DISCONTINUOUS
119 | 205.38 | JN | G | CA |  | PC | <=1mm | PL | RO | 9 | R3 | W1 | 12 | 23 |  | BETA APPROX. 80° FROM PREVIOUS JOINT
120 | 207.57 | BD | G | CLEAN |  | CL |  | PL | SM | 3 | R3 | W1 | 12 | 38 |  | SILTSTONE LAMINATION. PROBABLY MECHANICAL
120 | 208.31 | BD | G | CLEAN |  | CL |  | PL | SM | 5 | R3 | W1 | 12 | 59
120 | 208.57 | BD | G | COAL |  | CC | <=1mm | PL | RO | 11 | R2 | W1 | 6 | 60 |  | COAL LAMINATION
121 | 209.97 | JN | G | CLEAN |  | CL |  | PL | SM | 5 | R4 | W1 | 12 | 25 |  | BETA ROTATED APPROX. 60° FROM BEDDING
121 | 210.19 | BD | G | COAL |  | CC | <=1mm | PL | RO | 11 | R2 | W1 | 6 | 64 |  | COAL LAMINATION
121 | 210.97 | JN | G | CA |  | PC | <=1mm | PL | RO | 9 | R4 | W1 | 12 | 22 |  | BETA ROTATED APPROX. 50° FROM JOINT AT 209.97 M
122 | 212.81 | BD | G | COAL |  | IN | <=2mm | PL | SM | 7 | R2 | W1 | 6 | 62 |  | COAL LAMINATION. 2 MM FRIABLE COAL INFILL
122 | 213.19 | JN | G | CA |  | IN | <=2mm | PL | SM | 7 | R4 | W1 | 12 | 64
122 | 214.2 | BD | G | COAL |  | CC | <=1mm | PL | SM | 3 | R2 | W1 | 6 | 59 |  | COAL LAMINATION
123 | 215.57 | BD | G | COAL |  | PC | <=1mm | UN | RO | 11 | R3 | W1 | 6 | 55 |  | COAL LAMINATION
123 | 216.29 | BD | G | COAL |  | CC | <=1mm | UN | SM | 7 | R3 | W1 | 6 | 56 |  | COAL LAMINATION
123 | 216.35 | BD | G | COAL |  | IN | <=2mm | PL | SM | 3 | R3 | W1 | 6 | 52 |  | 2 MM THICK INTACT COAL LAMINATION
123 | 216.73 | JN | G | QZ | CA | PC | <=1mm | PL | SM | 5 | R3 | W1 | 12 | 60 |  | QUARTZ AND CALCITE VEINING
123 | 217.32 | JN | G | CA |  | PC | <=1mm | PL | RO | 11 | R3 | W1 | 20 | 34
123 | 217.44 | JN | G | CLEAN |  | CL |  | PL | RO | 9 | R4 | W1 | 12 | 24 |  | BETA ROTATED APPROX. 160° FROM PREVIOUS JOINT
124 | 218.17 | BD | O | BR |  | IN | >5mm | PL | SM | 7 | R4 | W1 | 12 | 64 |  | PARTIAL DRILL SPIN AND MINOR BROKEN ZONE 30 MM THICK
124 | 218.57 | BD | G | COAL |  | PC | <=1mm | PL | SM | 5 | R4 | W1 | 6 | 62 |  | PARTLY SILTSTONE LAM AND PARTLY COAL. MINOR DRILL SPIN
124 | 219.59 | BD | G | COAL | CA | CC | <=1mm | PL | SM | 5 | R4 | W1 | 6 | 60 |  | PREFERENTIAL BREAKAGE ALONG COAL LAMINATION WITH PARTIAL COATING OF CALCITE
124 | 219.98 | JN | G | CLEAN |  | CL |  | UN | SM | 7 | R4 | W1 | 12 | 17 |  | CONJUGATE TO BEDDING
124 | 220.14 | BD | G | COAL |  | CC | <=1mm | PL | SM | 5 | R4 | W1 | 6 | 55 |  | PREFERENTIAL BREAKAGE ALONG COAL LAMINATION
124 | 220.56 | BD | G | COAL |  | CC | <=1mm | PL | SM | 5 | R4 | W1 | 6 | 51 |  | PREFERENTIAL BREAKAGE ALONG COAL LAMINATION
124 | 220.66 | BD | G | COAL |  | CC | <=1mm | PL | SM | 5 | R4 | W1 | 6 | 52 |  | PREFERENTIAL BREAKAGE ALONG COAL LAMINATION
124 | 220.7 | JN | G | CLEAN |  | CL |  | UN | SM | 7 | R4 | W1 | 12 | 17 |  | CONJUGATE TO BEDDING. SAME ORIENTATION AS JN AT 219.98 M
125 | 221.94 | BD | G | COAL |  | CC | <=1mm | PL | SM | 5 | R4 | W1 | 6 | 55 |  | PREFERENTIAL BREAKAGE ALONG COAL LAMINATION. POSSIBLY MECHANICAL
125 | 222.64 | BD | G | COAL |  | CC | <=1mm | PL | SM | 5 | R4 | W1 | 6 | 56 |  | PREFERENTIAL BREAKAGE ALONG COAL LAMINATION. POSSIBLY MECHANICAL
126 | 224.64 | JN | G | COAL |  | CC | <=1mm | ST | RO | 9 | R4 | W1 | 20 | 51 |  | TRACE CALCITE, PARTIALLY BROKE ALONG CALCITE VEIN. PREFERENTIAL BREAKAGE ALONG COAL LAMINATION. POSSIBLY MECHANICAL
126 | 225.6 | JN | G | COAL |  | CC | <=1mm | ST | RO | 9 | R4 | W1 | 12 | 45 |  | TRACE CALCITE, PARTIALLY BROKE ALONG CALCITE VEIN. PREFERENTIAL BREAKAGE ALONG COAL LAMINATION. POSSIBLY MECHANICAL
126 | 226.55 | JN | G | COAL | CA | CC | <=1mm | ST | RO | 9 | R4 | W1 | 12 | 55 |  | RESULTING STEP PARTIALLY BROKE ALONG CALCITE VEIN. PREFERENTIAL BREAKAGE ALONG COAL LAMINATION. POSSIBLY MECHANICAL
127 | 227.62 | BD | G | COAL | CA | CC | <=1mm | PL | SM | 5 | R4 | W1 | 12 | 47 |  | MINOR STEPS WITHIN CALCITE
127 | 227.78 | BD | G | COAL | CA | CC | <=5mm | UN | RO | 9 | R4 | W1 | 20 | 54 |  | 3 MM INFILL THICKNESS.
127 | 228.13 | BD | G | COAL |  | CC | <=1mm | PL | SM | 5 | R4 | W1 | 12 | 62
127 | 229.23 | JN | G | COAL |  | CC | <=1mm | UN | RO | 15 | R4 | W1 | 20 | 58
128 | 230.18 | BD | G | COAL |  | CC | <=5mm | UN | SM | 7 | R4 | W1 | 12 | 61 |  | 3 MM COAL INFILL THICKNESS. PREFERENTIAL BREAKAGE ALONG COAL LAMINATION. POSSIBLY MECHANICAL.
128 | 230.44 | BD | G | COAL |  | CC | <=1mm | UN | SM | 7 | R4 | W1 | 12 | 64 |  | PREFERENTIAL BREAKAGE ALONG COAL LAMINATION. POSSIBLY MECHANICAL
128 | 230.75 | BD | G | COAL |  | CC | <=1mm | UN | SM | 5 | R4 | W1 | 12 | 67
128 | 232.23 | BD | G | COAL |  | CC | <=1mm | UN | SM | 7 | R4 | W1 | 20 | 66
129 | 233.53 | BD | G | COAL |  | CC | <=1mm | UN | VR | 17 | R3 | W1 | 25 | 66
129 | 233.85 | BD | G | COAL |  | CC | <=1mm | PL | SM | 5 | R3 | W1 | 6 | 46
129 | 234.13 | OTH | O | RZ |  | IN | >5mm | IR | RO | 15 | R3 | W1 | 0 | 88 |  | 8 CM RUBBLE ZONE. MUDSTONE AND COAL RUBBLE. SUB ANGULAR TO ANGULAR. MEDIUM TO LARGE PEBBLES. COATED IN DRILL MUD.
129 | 234.9 | JN | G | COAL |  | CC | <=1mm | PL | SM | 7 | R3 | W1 | 12 | 64
130 | 235.27 | OTH | O | RZ |  | IN | >5mm | IR | RO | 15 | R1 | W1 | 0 | 90 |  | 68 CM FRIABLE COAL RUBBLE ZONE. INTERBEDDED BLOCKY COAL/MUDSTONE UP TO 9 CM.
130 | 235.62 | BD | G | COAL |  | CC | <=1mm | PL | SM | 7 | R1 | W1 | 6 | 64
130 | 235.65 | BD | G | CLEAN |  | CL |  | UN | SM | 7 | R1 | W1 | 6 | 63
131 | 236.3 | JN | G | CLEAN |  | CL |  | ST | RO | 9 | R1 | W1 | 12 | 75 |  | SEMI INTACT FRIABLE COAL WITH VISIBLE JOINT, SOFT JOINT ROCK
131 | 236.64 | BD | G | CLEAN |  | CL |  | PL | SM | 5 | R1 | W1 | 25 | 60 |  | DISCONTINUOUS BREAK PARTIALLY ALONG BEDDING. UPPER CONTACT IS INTACT MUDSTONE WITH COAL (80 20), LOWER IS INTACT FRIABLE COAL
131 | 237.45 | BD | O | OTH |  | IN | <=5mm | PL | SM | 5 | R1 | W1 | 0 | 60 |  | 0.4 MM OF FRIABLE COAL INFILL, PARTIALLY WASHED AWAY, REMAINING FRIABLE COAL CAUSING STEPPED SHAPE ON LOWER JOINT WALL
131 | 237.55 | BD | G | CLEAN |  | CL |  | PL | SM | 7 | R1 | W1 | 6 | 64 |  | IN COAL
131 | 237.66 | JN | G | CLEAN |  | CL |  | UN | SM | 7 | R1 | W1 | 12 | 40 |  | IN COAL, SOFT JOINT WALL
131 | 237.95 | BD | G | CLEAN |  | CL |  | IR | RO | 9 | R1 | W1 | 12 | 55 |  | IN COAL, SOFT JOINT WALL
131 | 238.13 | OTH | O | RZ |  | IN | >5mm | IR | RO | 15 | R1 | W1 | 0 |  |  | 36 CM FRIABLE COAL ZONE
132 | 239 | OTH | O | RZ |  | IN | >5mm | IR | RO | 15 | R1 | W1 | 0 |  |  | 10 CM RUBBLE ZONE. COAL WITH MUDSTONE LAMINATIONS. ANGULAR TO SUB ANGULAR SMALL TO MEDIUM PEBBLE SIZED FRAGMENTS.
132 | 239.22 | OTH | O | RZ |  | IN | >5mm | IR | RO | 15 | R1 | W1 | 0 |  |  | 10 CM RUBBLE ZONE. COAL WITH MUDSTONE LAMINATIONS. ANGULAR TO SUB ANGULAR FRIABLE TO SMALL PEBBLE SIZED FRAGMENTS.
132 | 239.36 | FLT | O | COAL | GO | IN | >5mm | PL | RO | 15 | R1 | W1 | 6 | 54 |  | UPPER CONTACT 13 CM RUBBLE ZONE. SOIL LIKE COAL. SHEARED COAL
132 | 239.49 | FLT | O | COAL | GO | IN | >5mm | IR | RO | 15 | R1 | W1 | 6 | 55 |  | LOWER CONTACT 13 CM RUBBLE ZONE. SOIL LIKE COAL. SHEARED COAL.
132 | 239.88 | JN | O | COAL |  | CL | <=2mm | PL | SM | 7 | R1 | W1 | 6 | 24 |  | FRIABLE COAL INFILL.
132 | 240.04 | SH | O | COAL |  | CL | >5mm | PL | SM | 7 | R1 | W1 | 6 | 60 |  | UPPER CONTACT 19 CM RUBBLE ZONE. FRIABLE TO SMALL PEBBLE SIZED COAL. ANGULAR TO SUB ANGULAR.
132 | 240.23 | SH | O | RZ |  | CL | >5mm | PL | SM | 7 | R1 | W1 | 6 |  |  | LOWER CONTACT 19 CM RUBBLE ZONE. FRIABLE TO SMALL PEBBLE SIZED COAL. ANGULAR TO SUB ANGULAR.
132 | 240.56 | JN | G | COAL |  | CC | <=2mm | PL | SM | 7 | R1 | W1 | 6 | 46
132 | 240.7 | BD | G | COAL |  | CC | <=2mm | PL | SM | 7 | R1 | W1 | 6 | 50
132 | 241.37 | SH | O | COAL |  | CC | >5mm | UN | SM | 7 | R1 | W1 | 6 | 28 |  | UPPER CONTACT 13 CM RUBBLE ZONE. FRIABLE TO SMALL PEBBLE SIZE COAL. POSSIBLE MECHANICAL
132 | 241.6 | SH | O | COAL |  | CC | >5mm | IR | RO | 15 | R1 | W1 | 0 |  |  | LOWER CONTACT 13 CM RUBBLE ZONE. FRIABLE TO SMALL PEBBLE SIZE COAL. POSSIBLE MECHANICAL
133 | 242.12 | JN | G | CLEAN |  | CL |  | PL | SM | 7 | R1 | W1 | 6 | 49
133 | 242.18 | SH | O | RZ |  | IN | >5mm | PL | SM | 5 | R1 | W1 | 0 | 55 |  | UPPER CONTACT 5 CM RUBBLE ZONE. FRIABLE TO LARGE PEBBLE SIZE COAL FRAGMENTS.
133 | 242.23 | SH | O | RZ |  | IN | >5mm | PL | SM | 5 | R1 | W1 | 0 | 51 |  | LOWER CONTACT 5 CM RUBBLE ZONE. FRIABLE TO LARGE PEBBLE SIZE COAL FRAGMENTS.
133 | 242.55 | SH | O | RZ |  | IN | >5mm | IR | RO | 11 | R1 | W1 | 0 | 45 |  | UPPER CONTACT 6 CM RUBBLE ZONE. FRIABLE TO LARGE PEBBLE SIZE COAL FRAGMENTS.
133 | 242.61 | SH | O | RZ |  | IN | >5mm | ST | RO | 11 | R1 | W1 | 0 | 50 |  | LOWER CONTACT 6 CM RUBBLE ZONE. FRIABLE TO LARGE PEBBLE SIZE COAL FRAGMENTS.
133 | 242.69 | BD | G | CLEAN |  | CL |  | PL | SM | 7 | R1 | W1 | 6 | 45
133 | 242.8 | JN | G | CLEAN |  | CL |  | UN | SM | 7 | R1 | W1 | 6 | 40 |  | APPROXIMATELY 13 JOINTS ENDING AT 244.24 M
133 | 244.24 | OTH | O | RZ |  | IN |  | PL | SM | 7 | R1 | W1 | 6 | 70 |  | UPPER CONTACT 26 CM COAL RUBBLE ZONE. CONTACT COAL WITH INTERBEDDED MUDSTONE. FRIABLE COAL. ANGULAR.
133 | 244.5 | OTH | O | RZ |  | IN |  | IR | RO | 15 | R1 | W1 | 6 | 50 |  | LOWER CONTACT 26 CM COAL RUBBLE ZONE. CONTACT COAL WITH INTERBEDDED MUDSTONE. FRIABLE COAL. ANGULAR.
134 | 245.07 | BD | G | COAL |  | CC | <=1mm | ST | RO | 9 | R3 | W1 | 12 | 51
134 | 245.19 | JN | G | COAL |  | IN | <=5mm | IR | RO | 13 | R3 | W1 | 0 |  |  | NO ANGLE, CONVEX , UNMATCHED - FRIABLE COAL SEAM LIKELY WASHED AWAY
134 | 245.55 | JN | O | COAL |  | IN | <=5mm | PL | RO | 13 | R3 | W1 | 0 | 50 |  | UNMATCHED - SOME FRIABLE COAL SEAM LIKELY WASHED AWAY, FRIABLE COAL INFILL
134 | 246.08 | SH | O | COAL |  | IN | >5mm | PL | RO | 11 | R3 | W1 | 0 | 67 |  | UPPER CONTACT OF 2 CM RUBBLE ZONE FRIABLE TO SMALL PEBBLE SIZED COAL FRAGMENTS, SUBANGULAR TO ANGULAR
134 | 246.1 | SH | O | COAL |  | IN | >5mm | CU | RO | 11 | R3 | W1 | 0 | 62 |  | LOWER CONTACT OF 2 CM RUBBLE ZONE FRIABLE TO SMALL PEBBLE SIZED COAL FRAGMENTS, SUBANGULAR TO ANGULAR
134 | 246.56 | SH | O | COAL |  | IN | >5mm | PL | SM | 3 | R3 | W1 | 0 | 59 |  | UPPER CONTACT OF 4 CM COAL RUBBLE ZONE, FRIABLE TO SMALL PEBBLE SIZED FRAGMENTS
134 | 246.6 | SH | O | COAL |  | IN | >5mm | PL | SM | 3 | R3 | W1 | 0 | 68 |  | LOWER CONTACT OF 4 CM COAL RUBBLE ZONE
134 | 247 | JN | O | COAL |  | IN | >5mm | PL | SM | 3 | R3 | W1 | 0 | 65 |  | 1 CM FRIABLE COAL SEAM, ANGULAR FRAGMENTS
135 | 247.14 | JN | O | COAL |  | IN | >5mm | IR | SM | 3 | R3 | W1 | 0 | 58 |  | 1 CM FRIABLE COAL SEAM, ANGULAR FRAGMENTS
136 | 248.24 | JN | G | CLEAN |  | CL |  | PL | SM | 7 | R1 | W1 | 6 | 56
136 | 248.6 | BD | G | CLEAN |  | CL | >5mm | CU | SM | 7 | R1 | W1 | 6 | 90 |  | FRIABLE COAL BEDDING CONTACT
137 | 248.88 | OTH | O | COAL |  | IN | >5mm | ST | SM | 5 | R3 | W1 | 0 | 62 |  | UPPER CONTACT OF 9 CM FRIABLE COAL SEAM GRANULAR TO VERY LARGE PEBBLE ANGULAR FRAGMENTS.
137 | 248.97 | OTH | O | COAL |  | IN | >5mm | PL | SM | 3 | R3 | W1 | 0 | 50 |  | LOWER CONTACT OF 9 CM COAL FRIABLE SEAM GRANULAR TO VERY LARGE PEBBLE ANGULAR FRAGMENTS.
138 | 250 | [9 empty] | R4 | W1 | 25 |  |  | NO NATURAL DISCONTINUITIES
139 | 251.49 | VN | G | CA |  | CC | <=1mm | PL | SM | 7 | R3 | W1 | 12 | 27 |  | CALCITE VEIN
139 | 253.45 | JN | O | COAL |  | IN | >5mm | UN | SM | 3 | R3 | W1 | 0 | 57 |  | 5 MM COAL SEAM
139 | 253.48 | OTH | O | COAL |  | IN | >5mm | PL | SM | 7 | R1 | W1 | 0 | 65 |  | UPPER CONTACT OF 11 CM FRIABLE COAL SEAM GRANULAR TO VERY LARGE PEBBLE ANGULAR FRAGMENTS. FRIABLE COAL STILL ATTACHED TO UPPER CONTACT
139 | 253.6 | OTH | O | COAL |  | IN | >5mm | UN | RO | 9 | R1 | W1 | 0 | 62 |  | LOWER CONTACT 11 CM FRIABLE COAL SEAM GRANULAR TO VERY LARGE PEBBLE ANGULAR FRAGMENTS.
140 | 255.61 | JN | G | COAL |  | CC | <=1mm | PL | SM | 7 | R3 | W1 | 12 | 45
140 | 256.39 | JN | G | COAL |  | CC | <=1mm | UN | SM | 7 | R3 | W1 | 12 | 47
140 | 256.58 | JN | G | COAL |  | CC | <=1mm | UN | RO | 13 | R3 | W1 | 20 | 56
141 | 257.2 | JN | G | COAL |  | CC | <=5mm | PL | SM | 3 | R3 | W1 | 6 | 60
141 | 257.52 | JN | G | COAL |  | CC | <=1mm | UN | SM | 7 | R3 | W1 | 12 | 48
142 | 260.62 | BD | G | COAL |  | CC | <=1mm | PL | SM | 5 | R3 | W1 | 12 | 53 |  | NOT MARKED IN SPLIT PHOTO. COAL LAMINATION.
142 | 260.8 | OTH | O | RZ | COAL | IN | >5mm | IR | VR | 17 | R2 | W1 | 0 | 82 |  | TOP OF RZ (GOES DOWN TO 260.87 M). ANGULAR PEBBLE SIZED MST AND COAL BLOCKS. POSSIBLY PARTLY MECHANICAL
142 | 260.87 | OTH | O | RZ | COAL | IN | >5mm | UN | RO | 9 | R2 | W1 | 0 | 53 |  | BOTTOM OF RZ (STARTS AT 260.80 M). ANGULAR PEBBLE SIZED MST AND COAL BLOCKS. POSSIBLY PARTLY MECHANICAL. BOTTOM SURFACE IS BEDDING
142 | 262.33 | BD | G | COAL |  | IN | <=2mm | UN | SM | 5 | R2 | W1 | 12 | 57 |  | 2 MM THICK COAL LAMINATION. FRIABLE.
143 | 263.38 | BD | G | COAL |  | CC | <=1mm | CU | SM | 5 | R1 | W1 | 6 | 60
144 | 263.93 | SH | O | COAL |  | IN | >5mm | PL | SM | 5 | R1 | W1 | 0 | 62 |  | TOP OF 6 CM FRIABLE COAL SHEAR ZONE. GRANULAR, BRECCIATED COAL FRAGMENTS
144 | 263.99 | SH | O | COAL |  | IN | >5mm | PL | SM | 3 | R1 | W1 | 0 | 68 |  | BASE OF FRIABLE COAL SHEAR ZONE. GRANULAR, BRECCIATED COAL FRAGMENTS
144 | 264.38 | SH | O | COAL |  | IN | >5mm | IR | VR | 15 | R1 | W1 | 0 | 81 |  | TOP OF 14 CM FRIABLE COAL SHEAR ZONE. GRANULAR, BRECCIATED COAL FRAGMENTS WITH OCCASIONAL BLOCKS UP TO 3 CM DIAMETER
144 | 264.52 | SH | O | COAL |  | IN | >5mm | UN | RO | 13 | R1 | W1 | 0 | 72 |  | BASE OF FRIABLE COAL SHEAR ZONE. GRANULAR, BRECCIATED COAL FRAGMENTS WITH OCCASIONAL BLOCKS UP TO 3 CM DIAMETER
144 | 264.66 | BD | G | COAL |  | CC | <=1mm | PL | SM | 7 | R1 | W1 | 6 | 37
145 | 265 | [9 empty] | R2 | W1 | 25 |  |  | NO NATURAL DISCONTINUITIES
146 | 265.19 | SH | O | COAL |  | IN | >5mm | PL | SM | 5 | R1 | W1 | 0 | 41 |  | TOP OF FRIABLE COAL SHEAR ZONE. GRANULAR, BRECCIATED COAL FRAGMENTS
146 | 265.21 | SH | O | COAL |  | IN | >5mm | PL | SM | 5 | R1 | W1 | 0 | 38 |  | BASE OF FRIABLE COAL SHEAR ZONE. GRANULAR, BRECCIATED COAL FRAGMENTS
146 | 265.43 | SH | O | COAL |  | IN | >5mm | PL | SM | 3 | R1 | W1 | 0 | 61 |  | TOP OF 25 CM FRIABLE COAL SHEAR ZONE. GRANULAR, BRECCIATED COAL FRAGMENTS WITH OCCASIONAL INTACT BLOCKS UP TO 3 CM DIAMETER
146 | 265.68 | SH | O | COAL |  | IN | >5mm | PL | SM | 5 | R1 | W1 | 0 | 57 |  | BASE OF FRIABLE COAL SHEAR ZONE. GRANULAR, BRECCIATED COAL FRAGMENTS WITH OCCASIONAL INTACT BLOCKS UP TO 3 CM DIAMETER
147 | 266 | OTH | O | BR | COAL | IN | >5mm | UN | RO | 13 | R1 | W1 | 0 |  |  | TOP OF 38 CM ZONE OF BROKEN BUT INTACT CORE PIECES OF MICRODEFECTED COAL UP TO 5 CM LENGTH. OCCASIONAL FRIABLE GRAVEL-SIZE PIECES.
147 | 266.38 | OTH | O | BR | COAL | IN | >5mm | PL | RO | 11 | R1 | W1 | 0 | 75 |  | BASE OF 38 CM ZONE OF BROKEN BUT INTACT CORE PIECES OF MICRODEFECTED COAL UP TO 5 CM LENGTH. OCCASIONAL FRIABLE GRAVEL-SIZE PIECES.
148 | 266.5 | [9 empty] | R2 | W1 | 25 |  |  | NO NATURAL DISCONTINUITIES
149 | 267.58 | SH | O | COAL |  | IN | >5mm | PL | RO | 9 | R1 | W1 | 0 | 63 |  | TOP OF 3 CM FRIABLE COAL SHEAR ZONE. GRANULAR, BRECCIATED COAL FRAGMENTS
149 | 267.61 | SH | O | COAL |  | IN | >5mm | PL | SM | 5 | R1 | W1 | 0 | 63 |  | BASE OF FRIABLE COAL SHEAR ZONE. GRANULAR, BRECCIATED COAL FRAGMENTS
149 | 267.77 | SH | O | COAL |  | IN | >5mm | PL | SM | 7 | R1 | W1 | 0 | 56 |  | TOP OF FRIABLE COAL SHEAR ZONE. GRANULAR, BRECCIATED COAL FRAGMENTS
149 | 267.82 | SH | O | COAL |  | IN | >5mm | PL | SM | 7 | R1 | W1 | 0 | 59 |  | BASE OF FRIABLE COAL SHEAR ZONE. GRANULAR, BRECCIATED COAL FRAGMENTS
149 | 268.09 | JN | G | COAL |  | CC | <=1mm | UN | RO | 11 | R1 | W1 | 6 | 48 |  | BETA ROTATED APPROX. 220° FROM BEDDING
149 | 268.16 | BD | G | COAL |  | IN | <=2mm | PL | SM | 5 | R1 | W1 | 6 | 63 |  | MINOR FRIABLE CLAY INFILL (2 MM)
149 | 268.21 | SH | O | COAL |  | IN | >5mm | CU | SM | 7 | R1 | W1 | 0 | 67 |  | TOP OF 7 CM FRIABLE COAL SHEAR ZONE. GRANULAR, BRECCIATED COAL FRAGMENTS
149 | 268.28 | SH | O | COAL |  | IN | >5mm | PL | SM | 7 | R1 | W1 | 0 | 71 |  | BASE OF FRIABLE COAL SHEAR ZONE. GRANULAR, BRECCIATED COAL FRAGMENTS
150 | 268.5 | [9 empty] | R2 | W1 | 25 |  |  | NO NATURAL DISCONTINUITIES
151 | 269.11 | JN | G | COAL |  | IN | <=2mm | UN | RO | 11 | R1 | W1 | 6 | 45 |  | MINOR FRIABLE CLAY INFILL ()
151 | 269.34 | BD | O | COAL |  | CC | <=1mm | CU | SM | 5 | R1 | W1 | 6 | 54
151 | 269.43 | JN | O | COAL |  | CC | <=1mm | PL | SM | 7 | R1 | W1 | 6 | 32 |  | BETA APPROX. 180° FROM BEDDING
151 | 269.59 | BD | O | COAL |  | IN | <=2mm | PL | RO | 11 | R1 | W1 | 6 | 50 |  | MINOR FRIABLE CLAY INFILL (). INTERSECTS JN AT 269.60 M WITH APPROX. 180° BETA
151 | 269.6 | JN | O | COAL |  | CC | <=1mm | PL | SM | 3 | R1 | W1 | 6 | 52
151 | 269.96 | BD | G | COAL |  | CC | <=1mm | PL | SM | 5 | R1 | W1 | 6 | 50
151 | 270.15 | SH | O | COAL |  | IN | >5mm | UN | RO | 13 | R1 | W1 | 0 | 81 |  | TOP OF 19 CM FRIABLE COAL SHEAR ZONE. GRANULAR, BRECCIATED COAL FRAGMENTS WITH OCCASIONAL INTACT BLOCKS UP TO 3 CM DIAMETER
151 | 270.24 | SH | O | COAL |  | IN | >5mm | PL | SM | 7 | R1 | W1 | 0 | 34 |  | BASE OF 19 CM FRIABLE COAL SHEAR ZONE. GRANULAR, BRECCIATED COAL FRAGMENTS WITH OCCASIONAL INTACT BLOCKS UP TO 3 CM DIAMETER
151 | 270.5 | SH | O | COAL |  | IN | >5mm | PL | SM | 5 | R1 | W1 | 0 | 47 |  | TOP OF 26 CM FRIABLE COAL SHEAR ZONE. GRANULAR, BRECCIATED COAL FRAGMENTS WITH OCCASIONAL INTACT BLOCKS UP TO 4 CM DIAMETER
151 | 270.75 | SH | O | COAL |  | IN | >5mm | PL | SM | 5 | R1 | W1 | 0 | 59 |  | BASE OF 26 CM FRIABLE COAL SHEAR ZONE. GRANULAR, BRECCIATED COAL FRAGMENTS WITH OCCASIONAL INTACT BLOCKS UP TO 4 CM DIAMETER
151 | 270.96 | BD | G | COAL |  | CC | <=1mm | PL | SM | 5 | R1 | W1 | 6 | 52
151 | 271.15 | BD | G | COAL |  | IN | <=2mm | PL | SM | 3 | R1 | W1 | 6 | 61 |  | MINOR FRIABLE CLAY INFILL ().
151 | 271.71 | BD | G | COAL |  | CC | <=1mm | PL | SM | 5 | R1 | W1 | 6 | 56
152 | 272 | BD | O | COAL |  | CC |  |  |  |  | R1 | W1 | 0 |  |  | COAL RUBBLE ZONE. MOSTLY INTACT BUT HIGHLY MICROFRACTURED
153 | 272.76 | BD | G | COAL |  | IN | <=1mm | PL | RO | 11 | R1 | W1 | 6 | 62 |  | MINOR FRIABLE CLAY INFILL (1 MM).
153 | 272.79 | BD | G | COAL |  | IN | <=1mm | PL | SM | 5 | R1 | W1 | 6 | 57 |  | MINOR FRIABLE CLAY INFILL ().
153 | 272.84 | JN | G | COAL |  | IN | <=1mm | PL | SM | 7 | R1 | W1 | 6 | 57 |  | MINOR FRIABLE CLAY INFILL (). INTERSECTS BD AT 272.79
153 | 273.05 | SH | O | COAL |  | IN | >5mm | PL | SM | 5 | R1 | W1 | 0 | 56 |  | TOP OF 21 CM FRIABLE, SPONGY (WET) COAL SHEAR ZONE. GRANULAR, BRECCIATED COAL FRAGMENTS WITH OCCASIONAL INTACT BLOCKS UP TO 1 CM DIAMETER
153 | 273.38 | SH | O | COAL |  | IN | >5mm | PL | SM | 5 | R1 | W1 | 0 | 54 |  | BASE OF 21 CM FRIABLE, SPONGY (WET) COAL SHEAR ZONE. GRANULAR, BRECCIATED COAL FRAGMENTS WITH OCCASIONAL INTACT BLOCKS UP TO 1 CM DIAMETER
153 | 273.74 | SH | O | COAL |  | IN | >5mm | PL | SM | 3 | R1 | W1 | 0 | 58 |  | TOP OF 38 CM FRIABLE, SPONGY (WET) COAL SHEAR ZONE. GRANULAR, BRECCIATED COAL FRAGMENTS WITH OCCASIONAL INTACT BLOCKS UP TO 1 CM DIAMETER
153 | 274.12 | SH | O | COAL |  | IN | >5mm | PL | SM | 5 | R1 | W1 | 0 | 61 |  | BASE OF 38 CM FRIABLE, SPONGY (WET) COAL SHEAR ZONE. GRANULAR, BRECCIATED COAL FRAGMENTS WITH OCCASIONAL INTACT BLOCKS UP TO 1 CM DIAMETER
153 | 274.52 | SH | O | COAL |  | IN | >5mm | PL | SM | 3 | R1 | W1 | 0 | 58 |  | TOP OF 43 CM FRIABLE, SPONGY (WET) COAL SHEAR ZONE. GRANULAR COMPLETELY BRECCIATED COAL FRAGMENTS
153 | 274.87 | SH | O | COAL |  | IN | >5mm | PL | SM | 5 | R1 | W1 | 0 | 61 |  | BASE OF 43 CM FRIABLE, SPONGY (WET) COAL SHEAR ZONE. GRANULAR COMPLETELY BRECCIATED COAL FRAGMENTS
154 | 275.18 | OTH | O | RZ | COAL | IN | >5mm | IR | RO | 15 | R2 | W1 | 0 | 81 |  | TOP OF 21 CM RUBBLE ZONE, WITH INTACT MST AND COAL PIECES UP TO 4 CM DIAMETER AND SOME FRIABLE, BRECCIATED COAL
154 | 275.39 | OTH | O | RZ | COAL | IN | >5mm | UN | SM | 7 | R2 | W1 | 0 | 53 |  | BASE OF 21 CM RUBBLE ZONE, WITH INTACT MST AND COAL PIECES UP TO 4 CM DIAMETER AND SOME FRIABLE, BRECCIATED COAL
154 | 275.63 | BD | G | COAL |  | CC | <=1mm | PL | SM | 5 | R1 | W1 | 6 | 46 |  | COAL LAMINATION
154 | 276.06 | SH | O | COAL |  | IN | >5mm | CU | SM | 5 | R2 | W1 | 0 | 64 |  | TOP OF 7 CM FRIABLE, SPONGY (WET) COAL SHEAR ZONE. GRANULAR, BRECCIATED COAL FRAGMENTS. BEDDING PARALLEL.
154 | 276.13 | SH | O | COAL |  | IN | >5mm | IR | RO | 13 | R2 | W1 | 0 | 78 |  | BASE OF FRIABLE, SPONGY (WET) COAL SHEAR ZONE. GRANULAR, BRECCIATED COAL FRAGMENTS
154 | 276.4 | BD | G | COAL |  | IN | <=1mm | PL | RO | 9 | R1 | W1 | 6 | 65 |  | MINOR FRIABLE CLAY INFILL ().
154 | 276.69 | SH | O | COAL |  | IN | >5mm | UN | SM | 7 | R2 | W1 | 0 | 52 |  | TOP OF 3 CM FRIABLE, SPONGY (WET) COAL SHEAR ZONE. GRANULAR, BRECCIATED COAL FRAGMENTS.
154 | 276.72 | SH | O | COAL |  | IN | >5mm | PL | SM | 5 | R2 | W1 | 0 | 56 |  | BASE OF 3 CM FRIABLE, SPONGY (WET) COAL SHEAR ZONE. GRANULAR, BRECCIATED COAL FRAGMENTS
154 | 277.17 | BD | G | COAL |  | IN | <=1mm | PL | SM | 5 | R1 | W1 | 6 | 62 |  | MINOR FRIABLE CLAY INFILL ().
154 | 277.59 | SH | O | COAL |  | IN | >5mm | PL | SM | 7 | R2 | W1 | 0 | 38 |  | TOP OF 4 CM FRIABLE, SPONGY (WET) COAL SHEAR ZONE. GRANULAR, BRECCIATED COAL FRAGMENTS. BEDDING PARALLEL.
154 | 277.63 | SH | O | COAL |  | IN | >5mm | PL | SM | 5 | R2 | W1 | 0 | 44 |  | BASE OF 4 CM FRIABLE, SPONGY (WET) COAL SHEAR ZONE. GRANULAR, BRECCIATED COAL FRAGMENTS. BEDDING PARALLEL.
154 | 277.81 | SH | O | COAL |  | IN | >5mm | PL | SM | 5 | R2 | W1 | 0 | 64 |  | TOP OF 6 CM FRIABLE, SPONGY (WET) COAL SHEAR ZONE. GRANULAR, BRECCIATED COAL FRAGMENTS. BEDDING PARALLEL.
154 | 277.87 | SH | O | COAL |  | IN | >5mm | PL | SM | 5 | R2 | W1 | 0 | 61 |  | BASE OF 6 CM FRIABLE, SPONGY (WET) COAL SHEAR ZONE. GRANULAR, BRECCIATED COAL FRAGMENTS. BEDDING PARALLEL.
155 | 278.57 | OTH | O | RZ |  | IN | >5mm | IR | RO | 13 | R3 | W1 | 0 | 79 |  | TOP OF 9 CM RUBBLE ZONE, WITH INTACT MST PIECES UP TO 5 CM DIAMETER AND SOME FRIABLE, BRECCIATED COAL. PARTIAL DRILL SPIN ON BASE - POSSIBLY MECHANICAL.
155 | 278.66 | OTH | O | RZ |  | IN | >5mm | PL | SM | 5 | R2 | W1 | 0 | 63 |  | BASE OF 9 CM RUBBLE ZONE, WITH INTACT MST PIECES UP TO 5 CM DIAMETER AND SOME FRIABLE, BRECCIATED COAL. PARTIAL DRILL SPIN - POSSIBLY MECHANICAL.
155 | 279.57 | SH | O | COAL |  | IN | >5mm | PL | SM | 5 | R2 | W1 | 0 | 59 |  | TOP OF 4 CM FRIABLE COAL SHEAR ZONE. GRANULAR, BRECCIATED COAL FRAGMENTS. BEDDING PARALLEL.
155 | 279.59 | SH | O | COAL |  | IN | >5mm | PL | SM | 3 | R2 | W1 | 0 | 54 |  | BASE OF 4 CM FRIABLE COAL SHEAR ZONE. GRANULAR, BRECCIATED COAL FRAGMENTS. BEDDING PARALLEL.
155 | 279.86 | BD | G | COAL |  | IN | <=2mm | PL | SM | 3 | R2 | W1 | 6 | 61 |  | MINOR FRIABLE CLAY INFILL ().
155 | 280.44 | BD | G | COAL |  | CC | <=1mm | PL | SM | 3 | R2 | W1 | 6 | 59 |  | COAL LAMINATION
155 | 280.7 | BD | G | COAL |  | CC | <=1mm | PL | SM | 5 | R2 | W1 | 6 | 55 |  | COAL LAMINATION
155 | 280.82 | BD | G | COAL |  | CC | <=1mm | PL | SM | 5 | R2 | W1 | 6 | 57 |  | COAL LAMINATION
156 | 281.75 | BD | G | COAL |  | CC | <=1mm | PL | SM | 7 | R3 | W1 | 6 | 55 |  | COAL LAMINATION
156 | 283.14 | OTH | O | COAL |  | IN | >5mm | IR | SM | 7 | R3 | W1 | 0 | 78 |  | TOP OF 20 CM RUBBLE ZONE, WITH INTACT MST PIECES UP TO 3 CM DIAMETER AND SOME GRAVEL SIZE BRECCIATED COAL.
156 | 283.34 | OTH | O | COAL |  | IN | >5mm | PL | RO | 11 | R3 | W1 | 0 | 52 |  | BASE OF 20 CM RUBBLE ZONE, WITH INTACT MST PIECES UP TO 3 CM DIAMETER AND SOME GRAVEL SIZE BRECCIATED COAL. BEDDING PARALLEL.
156 | 283.61 | BD | G | CLEAN |  | CL |  | PL | PO | 1 | R2 | W1 | 6 | 50 |  | SLST LAMINATION
156 | 283.95 | OTH | O | RZ | COAL | IN | >5mm | PL | SM | 5 | R2 | W1 | 0 | 48 |  | TOP OF 5 CM RUBBLE ZONE WITH GRAVEL SIZE BRECCIATED COAL AND MUDSTONE. POSSIBLY MECHANICAL - BOTTOM OF RUN.
157 | 284.07 | OTH | O | RZ |  | IN | >5mm | UN | SM | 5 | R3 | W1 | 0 | 79 |  | GRAVEL TO PEBBLE SIZED MUDSTONE RUBBLE AT TOP OF RUN - PROBABLY MECHANICAL
157 | 284.14 | BD | G | COAL |  | IN | <=2mm | PL | SM | 5 | R3 | W1 | 6 | 66 |  | MINOR FRIABLE CLAY INFILL ().
157 | 285.2 | JN | G | CLEAN |  | CL |  | PL | SM | 3 | R3 | W1 | 12 | 25 |  | BETA ROTATED APPROX. 220° FROM BEDDING
157 | 285.79 | BD | G | COAL |  | CC | <=1mm | PL | SM | 5 | R2 | W1 | 6 | 64 |  | COAL LAMINATION
157 | 286.23 | SH | O | COAL |  | IN | >5mm | PL | SM | 5 | R3 | W1 | 0 | 61 |  | TOP OF 5 CM FRIABLE COAL SHEAR ZONE. GRANULAR, BRECCIATED COAL FRAGMENTS. BEDDING PARALLEL.
157 | 286.28 | SH | O | COAL |  | IN | >5mm | PL | SM | 3 | R3 | W1 | 0 | 60 |  | BASE OF 5 CM FRIABLE COAL SHEAR ZONE. GRANULAR, BRECCIATED COAL FRAGMENTS. BEDDING PARALLEL.
158 | 287.29 | BD | G | CLEAN |  | CL |  | PL | RO | 13 | R3 | W1 | 12 | 68 |  | PROBABLE MECHANICAL BREAK. COAL CLASTS VISIBLE ON SURFACE
158 | 288.69 | BD | G | COAL |  | CC | <=1mm | PL | SM | 5 | R3 | W1 | 6 | 61 |  | COAL LAMINATION
158 | 288.69 | BD | G | COAL |  | CC | <=1mm | PL | SM | 7 | R3 | W1 | 6 | 52 |  | COAL LAMINATION
158 | 289.68 | JN | G | CLEAN |  | CL |  | UN | RO | 9 | R3 | W1 | 12 | 30
159 | 290.46 | JN | G | COAL |  | CC | <=1mm | UN | RO | 9 | R3 | W1 | 12 | 61
159 | 290.6 | JN | G | COAL |  | CC | <=1mm | PL | SM | 3 | R3 | W1 | 6 | 60 |  | UPPER JOINT CONTACT OF 7 CM MECHANICAL RUBBLE ZONE. LOWER CONTACT MECHANICAL (DRILL SPIN). BROKEN MECHANICAL RUBBLE ANGULAR LARGE PEBBLE SIZE. UPPER JOINT CONTACT COAL COATED.
159 | 292.2 | JN | G | COAL |  | CC | <=1mm | PL | RO | 9 | R3 | W1 | 12 | 51
160 | 293.68 | JN | G | COAL |  | CC | <=1mm | PL | SM | 7 | R3 | W1 | 6 | 59
160 | 293.85 | JN | O | COAL |  | CC | <=1mm | IR | RO | 9 | R3 | W1 | 20 | 58 |  | OPEN JOINT ASSUMED INFILL LOSS.
161 | 298.12 | BD | G | COAL |  | CC | <=1mm | PL | RO | 9 | R3 | W1 | 12 | 52
162 | 299 | [9 empty] | R3 | W1 | 25 |  |  | NO NATURAL DISCONTINUITIES
163 | 299.82 | SH | O | COAL |  | IN | >5mm | IR | RO | 15 | R1 | W1 | 0 | 90 |  | UPPER CONTACT 31 CM FRIABLE, COAL SHEAR ZONE. GRANULAR, BRECCIATED COAL FRAGMENTS.
163 | 300.05 | SH | O | COAL |  | IN | >5mm | PL | RO | 9 | R1 | W1 | 0 | 71 |  | LOWER CONTACT 31 CM FRIABLE, COAL SHEAR ZONE. GRANULAR, BRECCIATED COAL FRAGMENTS. COAL POWDERY WITH DEPTH OF SHEAR ZONE.
163 | 300.34 | JN | G | COAL |  | CC | <=1mm | PL | SM | 7 | R1 | W1 | 0 | 55 |  | DISCONTINUOUS.
163 | 300.75 | SH | O | COAL |  | IN | >5mm | UN | RO | 9 | R1 | W1 | 0 | 53 |  | LOWER CONTACT 15 CM FRIABLE COAL SHEAR ZONE. POWDERY TO GRAVEL SIZE COAL FRAGMENTS. UPPER CONTACT IRREGULAR AND GRADUAL.
163 | 300.84 | JN | G | COAL |  | CC | <=1mm | CU | SM | 5 | R1 | W1 | 6 | 65
163 | 300.95 | JN | G | COAL |  | CC | <=1mm | CU | SM | 5 | R1 | W1 | 6 | 40
163 | 301.22 | JN | G | COAL |  | CC | <=1mm | PL | SM | 3 | R1 | W1 | 6 | 41 |  | POTENTIALLY BEDDING.
163 | 301.31 | JN | G | COAL |  | CC | <=1mm | PL | SM | 5 | R1 | W1 | 6 | 53 |  | POTENTIALLY BEDDING.
164 | 302.23 | SH | O | COAL |  | IN | >5mm | IR | RO | 15 | R1 | W1 | 0 | 90 |  | UPPER CONTACT OF 4 CM COAL SHEAR ZONE. GRANULAR, BRECCIATED COAL FRAGMENTS WITH OCCASIONAL INTACT BLOCKS UP TO 1 CM DIAMETER. BEDDING PARALLEL.
164 | 302.27 | SH | O | COAL |  | IN | >5mm | PL | RO | 15 | R1 | W1 | 0 | 90 |  | LOWER CONTACT OF 4 CM SHEAR ZONE. GRANULAR, BRECCIATED COAL FRAGMENTS WITH OCCASIONAL INTACT BLOCKS UP TO 1 CM DIAMETER. BEDDING PARALLEL.
164 | 302.28 | SH | O | COAL |  | IN | >5mm | PL | RO | 13 | R1 | W1 | 0 | 90 |  | UPPER CONTACT OF 4 CM COAL SHEAR ZONE. GRANULAR, BRECCIATED COAL FRAGMENTS WITH OCCASIONAL INTACT BLOCKS UP TO 1 CM DIAMETER. BEDDING PARALLEL.
164 | 302.32 | SH | O | COAL |  | IN | >5mm | IR | RO | 15 | R1 | W1 | 0 | 90 |  | LOWER CONTACT OF 4 CM SHEAR ZONE. GRANULAR, BRECCIATED COAL FRAGMENTS WITH OCCASIONAL INTACT BLOCKS UP TO 1 CM DIAMETER. BEDDING PARALLEL.
164 | 302.41 | SH | G | COAL |  | IN | <=5mm | PL | SM | 7 | R1 | W1 | 0 | 54 |  | 5 MM SHEAR ZONE. GRANULAR, GRAVEL SIZE BRECCIATED COAL FRAGMENTS .
164 | 302.5 | SH | G | COAL |  | IN | <=5mm | PL | SM | 3 | R1 | W1 | 0 | 52 |  | 5 MM SHEAR ZONE. GRANULAR, GRAVEL SIZE BRECCIATED COAL FRAGMENTS .
164 | 302.65 | SH | G | COAL |  | IN | <=2mm | PL | RO | 9 | R1 | W1 | 0 | 64 |  | 5 MM SHEAR ZONE. GRANULAR, GRAVEL SIZE BRECCIATED COAL FRAGMENTS .
164 | 302.72 | SH | G | COAL |  | IN | <=2mm | IR | VR | 19 | R1 | W1 | 0 | 66 |  | 2 MM SHEAR ZONE. GRANULAR, GRAVEL SIZE BRECCIATED COAL FRAGMENTS .
164 | 302.74 | SH | G | COAL |  | IN | <=1mm | PL | SM | 5 | R1 | W1 | 6 | 54 |  | 1 MM SHEAR ZONE. GRANULAR, GRAVEL SIZE BRECCIATED COAL FRAGMENTS .
164 | 302.76 | SH | G | COAL |  | IN | <=2mm | PL | SM | 7 | R1 | W1 | 0 | 48 |  | 5 MM SHEAR ZONE. GRANULAR, GRAVEL SIZE BRECCIATED COAL FRAGMENTS .
164 | 302.9 | JN | G | COAL |  | CC | <=1mm | CU | SM | 7 | R1 | W1 | 6 | 46
164 | 303.01 | JN | G | COAL |  | CC | <=2mm | PL | SM | 7 | R1 | W1 | 6 | 51
164 | 303.22 | SH | G | COAL |  | IN | <=2mm | ST | SM | 5 | R1 | W1 | 0 | 65 |  | STEPPED. SHEAR ZONE WITH 2 MM GRANULAR, GRAVEL SIZE BRECCIATED COAL FRAGMENTS.
165 | 304.25 | BD | G | COAL |  | CC | <=1mm | PL | RO | 9 | R1 | W1 | 12 | 53
166 | 305.24 | SH | O | COAL |  | IN | >5mm | IR | RO | 15 | R1 | W1 | 0 | 62 |  | UPPER CONTACT 5 CM FRIABLE COAL SHEAR ZONE. POWDERY TO GRANULAR, GRAVEL SIZE COAL FRAGMENTS.
166 | 305.29 | SH | O | COAL |  | IN | >5mm | PL | SM | 7 | R1 | W1 | 0 | 70 |  | LOWER CONTACT 5 CM FRIABLE COAL SHEAR ZONE. POWDERY TO GRANULAR, GRAVEL SIZE COAL FRAGMENTS.
167 | 308.62 | BD | G | COAL |  | CC | <=1mm | PL | PO | 3 | R3 | W1 | 6 | 59
167 | 309.52 | BD | G | COAL |  | PC | <=1mm | PL | SM | 7 | R3 | W1 | 12 | 59 |  | MARGIN OF JOINT IS ROUGH AND CLEAN
167 | 310.65 | JN | G | CA |  | PC | <=1mm | PL | SM | 7 | R3 | W1 | 12 | 39 |  | BETA ANGLE ROUGHLY 180 DEGREES FROM BEDDING BETA.
168 | 312.82 | BD | G | CLEAN |  | CL |  | PL | RO | 9 | R3 | W1 | 12 | 53
168 | 313.75 | SH | O | RZ |  |  | >5mm | PL | SM | 3 | R3 | W1 | 0 | 58 |  | 16 CM WIDE SHEAR ZONE WITH TIGHTLY SPACED MM WIDE POKER CHIPPED MUDSTONE WITH TRACE CALCITE ALONG JOINT SURFACES.
169 | 314.1 | BD | G | COAL |  | CC | <=1mm | PL | SM | 5 | R3 | W1 | 6 | 61
169 | 314.15 | JN | G | COAL | CA | CC | <=1mm | UN | SM | 7 | R3 | W1 | 6 | 51
169 | 314.3 | BD | O | COAL | RZ | IN | >5mm | PL | SM | 5 | R3 | W1 | 0 | 58 |  | 1 CM WIDE OPEN DISCONTINUITY FILLED WITH RUBBLED COAL AND MUDSTONE. HW AND FW DO NOT MATCH. ORIENTATION TAKEN FROM FW
170 | 314.42 | BD | O | COAL |  | IN | >5mm |  |  |  | R0 | W1 | 0 |  |  | ESTIMATED LOST COAL. CONTACTS GROUND.
171 | 314.76 | JN | O | COAL |  | IN | >5mm | PL | RO | 11 | R0 | W1 | 0 | 60 |  | RUBBLED COAL FILLED JOINT. ESTIMATED LOST CORE. CONTACT BETWEEN COAL AND MST
171 | 315.15 | JN | G | CLEAN |  | CL | <=1mm | PL | SM | 5 | R3 | W1 | 12 | 75
171 | 316.28 | BD | G | COAL |  | CC | <=1mm | PL | SM | 5 | R3 | W1 | 6 | 54
172 | 318.62 | JN | G | CLEAN |  | CL |  | PL | SM | 5 | R3 | W1 | 12 | 78 |  | JOINT HAS A SINGLE WIDE STEP IN THE MIDDLE OTHERWISE PLANAR SMOOTH.
173 | 320.8 | BD | G | COAL |  | CC | <=1mm | CU | PO | 3 | R3 | W1 | 6 | 41 |  | WAXY FACE
173 | 320.83 | BD | G | COAL |  | CC | <=1mm | CU | PO | 3 | R3 | W1 | 6 | 41 |  | WAXY FACE
173 | 320.98 | BD | G | COAL |  | CC | <=1mm | CU | RO | 9 | R3 | W1 | 12 | 43
173 | 321.26 | BD | G | COAL |  | CC | <=1mm | UN | PO | 3 | R3 | W1 | 6 | 62
173 | 321.28 | BD | G | COAL |  | IN | <=5mm | PL | SM | 7 | R1 | W1 | 6 | 62
173 | 321.5 | JN | G | COAL |  | PC | <=1mm | PL | RO | 9 | R3 | W1 | 6 | 79
174 | 325.11 | BD | G | COAL |  | CC | <=1mm | PL | SM | 3 | R3 | W1 | 6 | 61 |  | WAXY, NEAR POLISHED SURFACE.
174 | 325.64 | BD | G | CLEAN |  | CL | <=1mm | PL | SM | 7 | R3 | W1 | 12 | 61
175 | 327.07 | JN | G | CA |  | PC | <=1mm | PL | RO | 11 | R4 | W1 | 12 | 38 |  | JOINT HAS A RIBBED TEXTURE FROM BEDDING / JOINT INTERSECTION LINEATIONS.
176 | 327.67 | CONO | O | RZ | COAL | IN | >5mm | PL | SM | 3 | R3 | W1 | 0 | 58 |  | WIDE "POKER CHIPPED" CONTACT BETWEEN SANDSTONE AND SILTSTONE
177 | 329 | [9 empty] | R3 | W1 | 25 |  |  | NO NATURAL DISCONTINUITIES
178 | 331.44 | JN | G | COAL |  | CC | <=1mm | CU | RO | 9 | R4 | W1 | 12 | 59
179 | 332.55 | JN | G | COAL |  | CC | <=1mm | PL | SM | 7 | R4 | W1 | 6 | 61
179 | 334.83 | BD | G | COAL |  | CC | <=1mm | CU | SM | 7 | R4 | W1 | 12 | 61
180 | 335.25 | BD | G | COAL |  | CC | <=1mm | PL | SM | 5 | R4 | W1 | 6 | 62
180 | 335.28 | BD | G | COAL |  | CC | <=1mm | PL | SM | 7 | R4 | W1 | 6 | 61
180 | 336.07 | BD | G | COAL |  | CC | <=1mm | PL | SM | 5 | R4 | W1 | 6 | 57 |  | FRIABLE COAL INFILL BETWEEN POLISHED COAL.
180 | 336.65 | BD | G | COAL |  | CC | <=1mm | UN | RO | 11 | R4 | W1 | 20 | 43 |  | FRIABLE COAL INFILL BETWEEN POLISHED COAL.
180 | 336.71 | BD | G | COAL |  | CC | <=1mm | UN | SM | 5 | R4 | W1 | 12 | 59
180 | 336.74 | BD | G | COAL |  | CC | <=1mm | ST | RO | 13 | R4 | W1 | 20 | 53
180 | 337.55 | BD | G | COAL |  | CC | <=1mm | CU | SM | 5 | R4 | W1 | 12 | 40
181 | 338.92 | BD | G | COAL |  | CC | <=1mm | IR | RO | 13 | R4 | W1 | 20 | 55
181 | 339.56 | BD | G | COAL |  | CC | <=1mm | ST | RO | 9 | R4 | W1 | 20 | 39 |  | SMALL STEP COAL COATED.
181 | 339.88 | BD | G | COAL |  | CC | <=1mm | UN | RO | 9 | R4 | W1 | 12 | 55 |  | FRIABLE COAL INFILL BETWEEN POLISHED COAL.
181 | 340.03 | BD | G | COAL |  | CC | <=1mm | ST | RO | 9 | R4 | W1 | 20 | 49
182 | 340.76 | BD | G | COAL |  | CC | <=1mm | ST | RO | 13 | R4 | W1 | 20 | 55 |  | FRIABLE COAL.
183 | 341.31 | BD | G | COAL |  | CC | <=1mm | PL | RO | 9 | R4 | W1 | 12 | 61
183 | 342.33 | OTH | O | RZ |  | IN | >5mm | PL | SM | 5 | R4 | W1 | 0 | 56 |  | LOWER CONTACT OF 3 CM FRIABLE COAL RUBBLE ZONE. ANGULAR, POWDERY TO GRANULAR, GRAVEL SIZE COAL FRAGMENTS. UPPER CONTACT MECHANICAL BREAK
183 | 342.4 | OTH | O | RZ |  | IN | >5mm | IR | RO | 11 | R4 | W1 | 0 | 52 |  | LOWER CONTACT OF 2 CM FRIABLE COAL RUBBLE ZONE. ANGULAR, POWDERY TO GRANULAR, GRAVEL SIZE COAL FRAGMENTS. UPPER CONTACT MECHANICAL BREAK.
183 | 342.61 | BD | G | COAL |  | CC | <=1mm | UN | SM | 5 | R4 | W1 | 6 | 56
183 | 342.65 | BD | G | COAL |  | CC | <=1mm | ST | SM | 5 | R4 | W1 | 12 | 50 |  | FRIABLE COAL COATING BETWEEN POLISHED COAL
183 | 342.8 | BD | G | COAL |  | CC | <=1mm | UN | RO | 15 | R4 | W1 | 12 | 36
183 | 342.83 | BD | G | COAL |  | CC | <=1mm | PL | RO | 11 | R4 | W1 | 12 | 47
183 | 343.17 | BD | O | COAL |  | IN | <=5mm | UN | SM | 7 | R4 | W1 | 0 | 47 |  | FRIABLE COAL INFILL
184 | 343.5 | [9 empty] | R3 | W1 | 25 |  |  | NO NATURAL DISCONTINUITIES
185 | 344.37 | BD | G | COAL |  | CC | <=1mm | PL | SM | 5 | R4 | W1 | 6 | 41
186 | 345.03 | BD | G | COAL |  | CC | <=2mm | PL | SM | 5 | R4 | W1 | 6 | 42 |  | FRIABLE COAL COATING BETWEEN POLISHED COAL
186 | 345.05 | BD | G | COAL |  | CC | <=2mm | PL | SM | 5 | R3 | W1 | 6 | 41 |  | FRIABLE COAL COATING BETWEEN POLISHED COAL
186 | 345.57 | BD | G | COAL |  | CC | <=2mm | ST | SM | 7 | R3 | W1 | 6 | 49
186 | 346.18 | BD | G | COAL |  | CC | <=1mm | PL | RO | 9 | R3 | W1 | 12 | 32
187 | 348.3 | BD | G | COAL |  | CC | <=1mm | PL | SM | 5 | R3 | W1 | 6 | 46
187 | 349.03 | BD | G | COAL |  | CC | <=2mm | PL | SM | 7 | R3 | W1 | 6 | 46
188 | 349.72 | BD | O | COAL |  | IN | <=5mm | PL | SM | 7 | R3 | W1 | 0 | 24 |  | 5 MM FRIABLE COAL INFILL
189 | 350.81 | JN | G | COAL |  | CC | <=1mm | PL | SM | 5 | R3 | W1 | 6 | 36
190 | 351.55 | BD | G | COAL |  | CC | <=1mm | CU | RO | 9 | R3 | W1 | 12 | 44 |  | FRIABLE COAL COATING BETWEEN POLISHED COAL
190 | 352.01 | BD | C | COAL |  | CC | <=1mm | UN | RO | 11 | R3 | W1 | 12 | 59 |  | FRIABLE COAL COATING.
190 | 352.05 | BD | O | COAL |  | IN | <=5mm | PL | RO | 9 | R3 | W1 | 0 | 36 |  | 5 MM FRIABLE COAL INFILL. TRACE PYRITE
190 | 352.53 | JN | G | COAL |  | CC | <=1mm | IR | RO | 15 | R3 | W1 | 12 | 37 |  | FRIABLE COAL COATING
191 | 352.62 | BD | G | COAL |  | CC | <=1mm | PL | SM | 3 | R3 | W1 | 6 | 26
191 | 352.8 | [9 empty] | R3 | W1 | 25 |  |  | NO NATURAL DISCONTINUITIES
192 | 353.35 | JN | G | COAL |  | CC | <=1mm | IR | RO | 15 | R3 | W1 | 20 | 70
192 | 353.68 | BD | G | COAL |  | CC | <=1mm | ST | SM | 3 | R3 | W1 | 12 | 55 |  | TRACE CALCITE IN STEP
193 | 355.22 | JN | G | COAL |  | CC | <=1mm | PL | SM | 7 | R3 | W1 | 6 | 55
194 | 356.65 | JN | G | COAL | CA | CC | <=1mm | PL | SM | 7 | R3 | W1 | 6 | 57
194 | 357.97 | JN | G | CLEAN |  | CL |  | PL | SM | 3 | R3 | W1 | 6 | 39 |  | POSSIBLY MECHANICAL.
195 | 359.26 | JN | G | CLEAN |  | CL |  | PL | RO | 9 | R3 | W1 | 12 | 24
195 | 359.42 | BD | G | COAL |  | PC | <=1mm | PL | SM | 5 | R3 | W1 | 12 | 58
195 | 361.1 | JN | G | COAL |  | PC | <=1mm | IR | SM | 5 | R3 | W1 | 20 | 22 |  | POSSIBLE INTERSECTION BETWEEN BEDDING AND JOINT AS FACE HAS ABOUT A 90 DEGREE BEND PART WAY.
195 | 361.25 | SH | G | BR |  | IN | >5mm | PL | SM | 5 | R1 | W1 | 0 | 59 |  | 8 CM WIDE MICROFRACTURED ZONE WITH LATE FRACTURES FILLED WITH CALCITE.
195 | 361.6 | BD | O | COAL | RZ | IN | >5mm | PL | SM | 5 | R1 | W1 | 0 | 69 |  | WIDE CRUMBLED (GOUGE LIKE) FILLED BEDDING PLANE.
196 | 362.72 | JN | G | CLEAN |  | CL |  | PL | SM | 5 | R3 | W1 | 12 | 51
196 | 363.07 | BD | G | CLEAN |  | CL |  | PL | SM | 7 | R3 | W1 | 12 | 59 |  | FACE HAS A SINGLE WIDE STEP ACROSS. BETA ANGLE 180 DEGREE ROTATION FROM JOINT ABOVE BETA.
197 | 367.01 | JN | G | CLEAN |  | CL |  | IR | VR | 15 | R3 | W1 | 25 | 63 |  | LIKELY MECHANICAL BREAK.
198 | 368.25 | BD | G | CLEAN |  | CL |  | PL | SM | 5 | R3 | W1 | 12 | 52
198 | 368.68 | BD | G | CLEAN |  | CL |  | PL | SM | 5 | R3 | W1 | 12 | 61
198 | 369.05 | BD | G | CLEAN |  | CL |  | PL | SM | 5 | R3 | W1 | 12 | 62
198 | 370.3 | BD | G | CLEAN |  | CL |  | PL | SM | 5 | R3 | W1 | 12 | 62
199 | 371.4 | BD | G | CLEAN |  | CL |  | PL | SM | 5 | R3 | W1 | 12 | 74
199 | 371.89 | JN | G | CLEAN |  | CL |  | PL | SM | 3 | R3 | W1 | 12 | 42 |  | JOINT ELLIPSE BOTTOM BECOMES ROUGH WITH A LOCAL CURVE IN IT, INCREASING JCON VALUE TO 12. BETA ANGLE 90 DEGREE ROTATION FROM BEDDING BETA.
199 | 372.41 | BD | G | CLEAN |  | CL |  | ST | SM | 7 | R3 | W1 | 12 | 61 |  | FACE CONTAINS A COUPLE MM WIDE STEPS AND SLIGHT UNDULATION.
200 | 374.26 | BD | G | COAL |  | CC |  | PL | PO | 3 | R3 | W1 | 6 | 62
200 | 374.43 | BD | G | CLEAN |  | CL |  | PL | SM | 7 | R3 | W1 | 12 | 63
200 | 375.15 | JN | G | CLEAN |  | CL |  | PL | SM | 5 | R3 | W1 | 12 | 49 |  | BETA ANGLE ROUGHLY 45 DEGREE ROTATION FROM BEDDING BETA.
201 | 377.65 | JN | G | CLEAN |  | CL |  | PL | SM | 5 | R3 | W1 | 12 | 41
201 | 379.13 | JN | G | CLEAN |  | CL |  | PL | SM | 3 | R3 | W1 | 12 | 34
202 | 381 | BD | G | CLEAN |  | CL |  | PL | RO | 9 | R3 | W1 | 12 | 57
202 | 381.96 | JN | G | COAL |  | PC |  | PL | SM | 5 | R3 | W1 | 12 | 77 |  | POSSIBLE MECHANICAL BREAK
202 | 382.05 | BD | G | COAL |  | CC |  | PL | PO | 3 | R3 | W1 | 6 | 63 |  | TRACE GRANULAR COAL ALSO COATING BEDDING PLANE
202 | 382.12 | JN | G | COAL |  | CC |  | UN | PO | 3 | R3 | W1 | 6 | 41
202 | 382.35 | BD | G | COAL |  | PC |  | CU | SM | 7 | R3 | W1 | 12 | 57
202 | 382.39 | BD | G | COAL |  | PC |  | CU | SM | 7 | R3 | W1 | 12 | 57
203 | 383.4 | BD | G | COAL |  | CC |  | PL | SM | 5 | R3 | W1 | 6 | 56
203 | 384.26 | BD | O | COAL |  | IN | >5mm | PL | SM | 7 | R3 | W1 | 0 | 61 |  | BEDDING FILLED WITH 0.75 CM OF GRANULAR COAL
203 | 384.43 | BD | G | COAL |  | PC | <=1mm | CU | SM | 5 | R3 | W1 | 6 | 51 |  | JRC BETWEEN 3 AND 5
203 | 384.59 | JN | G | COAL |  | CC | <=2mm | CU | RO | 9 | R3 | W1 | 6 | 61 |  | PART OF JOINT CONTAINS A COUPLE MM OF GRANULAR COAL
203 | 384.96 | BD | G | COAL |  | PC | <=1mm | PL | SM | 7 | R3 | W1 | 6 | 48
203 | 385.18 | BD | G | COAL |  | CC | <=2mm | PL | SM | 7 | R3 | W1 | 6 | 58
204 | 385.21 | CONO | O | COAL |  | IN | >5mm | PL | SM | 5 | R1 | W1 | 0 | 72 |  | CONTACT BETWEEN COAL AND MUDSTONE
204 | 385.27 | BD | O | COAL |  | IN | <=1mm | PL | SM | 7 | R1 | W1 | 0 | 49
204 | 385.52 | BD | O | COAL |  | IN | <=1mm | CU | SM | 7 | R1 | W1 | 0 | 78
204 | 385.62 | JN | G | COAL |  | CC | <=1mm | PL | SM | 5 | R1 | W1 | 0 | 67
205 | 386 | JN | O | BRMEC |  |  |  | PL | SM | 7 | R1 | W1 | 0 |  |  | MECHANICALLY BROKEN CORE FROM 386-386.45 M. Blocky
206 | 386.91 | BD | O | COAL |  | IN | >5mm | CU | SM | 7 | R0 | W1 | 0 | 58 |  | CONTACT BETWEEN RELATIVELY COMPETENT COAL AND HIGHLY FRACTURED COAL
206 | 388.06 | BD | O | COAL |  | IN | >5mm | PL | SM | 7 | R0 | W1 | 0 | 64
206 | 388.18 | JN | G | COAL |  | CC | <=1mm | PL | SM | 5 | R1 | W1 | 0 | 52 |  | BETA ANGLE 180 DEGREE ROTATION FROM BEDDING BETA
207 | 389.33 | JN | G | CLEAN |  | CL |  | PL | RO | 9 | R1 | W1 | 0 | 59 |  | DISCONTINUOUS - IN COAL SEAM
207 | 389.36 | BD | G | CLEAN |  | CL |  | PL | RO | 9 | R1 | W1 | 12 | 52
207 | 389.374 | BD | G | CLEAN |  | CL |  | PL | SM | 7 | R1 | W1 | 6 | 62
207 | 389.4 | BD | G | CLEAN |  | CL |  | PL | SM | 7 | R1 | W1 | 6 | 61
207 | 389.48 | BD | G | CLEAN |  | CL |  | PL | SM | 7 | R1 | W1 | 6 | 54
207 | 389.56 | OTH | O | BRMEC |  | IN | >5mm | IR | RO | 15 | R1 | W1 | 0 |  |  | UPPER CONTACT OF 5 CM MECHANICAL RUBBLE ZONE. ASSUMED MECHANICAL DISCONTINUITY. FRIABLE COAL FRAGMENTS GRANULAR TO VERY LARGE PEBBLES. SUB ANGULAR TO ANGULAR.
207 | 389.61 | BD | O | BRMEC |  | IN | >5mm | PL | RO | 11 | R1 | W1 | 0 | 60 |  | LOWER CONTACT OF 5 CM MECHANICAL RUBBLE ZONE. FRIABLE COAL FRAGMENTS GRANULAR TO VERY LARGE PEBBLES. SUB ANGULAR TO ANGULAR.
207 | 389.91 | BD | G | CLEAN |  | CL |  | PL | RO | 9 | R1 | W1 | 12 | 44
207 | 390.29 | BD | G | CLEAN |  | CL |  | PL | RO | 11 | R1 | W1 | 12 | 50
207 | 391.1 | SH | O | COAL |  | IN |  | IR | RO | 13 | R1 | W1 | 0 |  |  | UPPER CONTACT OF 6 CM FRIABLE COAL SHEAR ZONE. GRANULAR TO VERY LARGE PEBBLES. SUB ANGULAR TO ANGULAR.
207 | 391.16 | SH | O | COAL |  | IN |  | PL | RO | 9 | R1 | W1 | 0 | 44 |  | LOWER CONTACT OF 6 CM FRIABLE COAL SHEAR ZONE. GRANULAR TO VERY LARGE PEBBLES. SUB ANGULAR TO ANGULAR.
207 | 391.23 | SH | O | COAL |  | IN |  | IR | RO | 15 | R1 | W1 | 0 |  |  | UPPER CONTACT OF 15 CM FRIABLE COAL SHEAR ZONE. GRANULAR TO VERY LARGE PEBBLES. SUB ANGULAR TO ANGULAR.
207 | 391.38 | SH | O | COAL |  | IN |  | PL | RO | 9 | R1 | W1 | 0 | 43 |  | LOWER CONTACT OF 15 CM FRIABLE COAL SHEAR ZONE. GRANULAR TO VERY LARGE PEBBLES. SUB ANGULAR TO ANGULAR.
207 | 391.44 | SH | O | COAL |  | IN |  | PL | SM | 7 | R1 | W1 | 0 | 33 |  | UPPER CONTACT OF 22 CM FRIABLE COAL SHEAR ZONE. GRANULAR FRAGMENTS. SUB ANGULAR TO ANGULAR.
207 | 391.62 | SH | O | COAL |  | IN |  | IR | RO | 15 | R1 | W1 | 0 |  |  | LOWER CONTACT OF 22 CM FRIABLE COAL SHEAR ZONE. GRANULAR FRAGMENTS. SUB ANGULAR TO ANGULAR.
208 | 393.8 | BD | G | CLEAN |  | CL |  | PL | RO | 9 | R1 | W1 | 6 | 40
208 | 394.41 | JN | G | CLEAN |  | CL |  | PL | SM | 7 | R1 | W1 | 6 | 30
208 | 394.82 | BD | G | CLEAN |  | CL |  | CU | SM | 5 | R1 | W1 | 6 | 46
208 | 394.96 | JN | G | CLEAN |  | CL |  | UN | SM | 5 | R1 | W1 | 6 | 68
209 | 395 | BD | O | COAL |  | IN | >5mm |  |  |  | R1 | W1 | 0 |  |  | FRIABLE COAL RUBBLE ZONE
210 | 397.92 | JN | G | COAL |  | CC | <=1mm | UN | RO | 9 | R2 | W1 | 12 | 72 |  | UNMATCHED
211 | 398 | BD | O | COAL |  | IN | >5mm |  |  |  | R1 | W1 | 0 |  |  | FRIABLE COAL RUBBLE ZONE
212 | 398.77 | JN | G | COAL |  | CC | <=1mm | CU | PO | 5 | R3 | W1 | 6 | 48 |  | VERY POLISHED INFILL
212 | 399.39 | JN | G | COAL |  | CC | <=1mm | CU | SM | 5 | R3 | W1 | 12 | 59 |  | FRIABLE COAL COATING BETWEEN POLISHED COAL
212 | 399.63 | JN | G | COAL |  | CC | <=1mm | UN | SM | 5 | R3 | W1 | 0 | 47 |  | UNMATCHED LOWER CONTACT. FRIABLE COAL COATING BETWEEN POLISHED COAL
213 | 402.94 | BD | G | COAL |  | CC | <=1mm | ST | RO | 9 | R3 | W1 | 20 | 55 |  | FRIABLE COAL COATING BETWEEN POLISHED COAL
213 | 402.96 | JN | G | COAL |  | CC | <=2mm | CU | SM | 7 | R3 | W1 | 12 | 42 |  | FRIABLE COAL COATING BETWEEN POLISHED COAL
214 | 406.12 | JN | G | COAL |  | CC | <=1mm | PL | PO | 3 | R3 | W1 | 6 | 71
214 | 406.49 | JN | O | COAL |  | IN | <=5mm | PL | SM | 3 | R3 | W1 | 6 | 60 |  | FRIABLE COAL INFILL BETWEEN CLEAN MUDSTONE JOINT SURFACE
214 | 406.82 | OTH | O | BR | COAL | IN | >5mm | PL | RO | 9 | R3 | W1 | 0 | 64 |  | UPPER CONTACT FRIABLE COAL BROKEN ZONE; GRANULAR TO LARGE PEBBLE SIZED FRAGMENTS. ANGULAR SHAPED
214 | 406.92 | OTH | O | BR | COAL | IN | >5mm | ST | RO | 11 | R3 | W1 | 0 | 55 |  | LOWER CONTACT FRIABLE COAL BROKEN ZONE; GRANULAR TO LARGE PEBBLE SIZED FRAGMENTS. ANGULAR SHAPED
214 | 406.94 | JN | G | COAL |  | CC | <=1mm | ST | RO | 11 | R3 | W1 | 12 | 52 |  | FRIABLE COAL COATING
215 | 407.52 | JN | G | COAL |  | CC | <=1mm | IR | RO | 11 | R3 | W1 | 12 | 90
215 | 407.9 | JN | G | COAL |  | CC | <=1mm | UN | RO | 11 | R3 | W1 | 12 | 56
215 | 408 | JN | G | COAL |  | CC | <=1mm | UN | PO | 5 | R3 | W1 | 6 | 70 |  | UNMATCHED.
215 | 408.19 | JN | O | BRMEC | COAL | IN | >5mm | IR | RO | 13 | R3 | W1 | 0 | 55 |  | LOWER CONTACT OF 6 CM MECHANICAL RUBBLE ZONE. EVIDENCE OF DRILL SPIN ON UPPER CONTACT. FRIABLE COAL FRAGMENTS, GRANULAR TO SMALL PEBBLES, SUB ANGULAR TO ANGULAR.
215 | 408.714 | BD | G | COAL |  | CC | <=1mm | CU | SM | 7 | R3 | W1 | 12 | 68
215 | 408.9 | BD | O | COAL |  | IN | <=5mm | CU | SM | 7 | R3 | W1 | 6 | 42 |  | 4 MM FRIABLE COAL ON CLEAN JOINT SURFACE
215 | 409.28 | BD | G | COAL |  | CC | <=1mm | PL | SM | 7 | R3 | W1 | 12 | 66
215 | 409.72 | BD | O | BRMEC | COAL | IN | >5mm | ST | SM | 7 | R3 | W1 | 0 | 68 |  | LOWER CONTACT OF 7 CM MECHANICAL RUBBLE ZONE. EVIDENCE OF DRILL SPIN ON UPPER CONTACT. FRIABLE COAL FRAGMENTS, GRANULAR TO SMALL PEBBLE SIZE. SUB ANGULAR TO ANGULAR
215 | 409.77 | BD | O | COAL |  | IN | <=2mm | UN | RO | 11 | R3 | W1 | 6 | 68 |  | 2 MM INFILL FRIABLE COAL
215 | 409.92 | BD | G | COAL |  | CC | <=1mm | ST | RO | 9 | R3 | W1 | 12 | 50
216 | 410.37 | SH | O | COAL |  | IN | >5mm | IR | RO | 13 | R3 | W1 | 0 | 48 |  | 3 CM FRIABLE COAL SHEAR ZONE. SMALL PEBBLES TO GRANULAR MATERIAL. ANGULAR TO SUB-ANGULAR. SUSPECTED POWDERY COAL WASHED AWAY
216 | 410.39 | BD | G | COAL |  | CC | <=1mm | CU | PO | 5 | R3 | W1 | 12 | 58
216 | 410.85 | SH | O | COAL |  | IN | >5mm | PL | SM | 5 | R3 | W1 | 0 | 52 |  | Lower contact of 17 cm friable coal shear zone. GRANULAR TO SMALL PEBBLE SIZED UP TO 40 CM DIAMETER. Angular. UPPER CONTACT SUSPECTED MECHANICAL BREAK
216 | 411.5 | BD | O | COAL |  | IN | <=5mm | ST | RO | 11 | R3 | W1 | 0 | 52 |  | FRIABLE COAL GRANULAR TO SMALL PEBBLE SIZE. ANGULAR SHAPE
216 | 411.56 | BD | G | COAL |  | IN | <=2mm | PL | SM | 7 | R3 | W1 | 6 | 62 |  | FRIABLE COAL GRANULAR TO SMALL PEBBLE SIZE. ANGULAR SHAPE
216 | 411.82 | BD | G | COAL |  | CC | <=1mm | PL | SM | 7 | R3 | W1 | 6 | 64
216 | 411.88 | SH | O | COAL |  | IN | >5mm | IR | RO | 15 | R3 | W1 | 0 | 90 |  | UPPER CONTACT OF 7 CM FRIABLE COAL SHEAR ZONE. ANGULAR GRANULAR FRAGMENTS
216 | 411.95 | SH | O | COAL |  | IN | >5mm | PL | RO | 11 | R3 | W1 | 0 | 90 |  | LOWER CONTACT OF 7 CM FRIABLE COAL SHEAR ZONE. ANGULAR GRANULAR FRAGMENTS
217 | 413.08 | BD | G | COAL |  | CC | <=1mm | CU | RO | 9 | R3 | W1 | 12 | 61 |  | SURFACE A COUPLE MM WIDE STEPS.
217 | 413.25 | BD | O | COAL | RZ | IN | >5mm | CU | RO | 9 | R3 | W1 | 0 | 51 |  | INFILLED WITH OF RUBBLED MUDDY COAL. ASSUMED 9 CM OF LOSS OVER THIS INTERVAL.
217 | 413.51 | BD | O | COAL | RZ | IN | >5mm | IR | VR | 15 | R3 | W1 | 12 | 61 |  | STEPPED AND IRREGULAR SURFACE. FILLED WITH 0.5 CM OF GRANULAR / SUGARY COAL.
218 | 416.1 | BD | C | [7 empty] | R3 | W1 | 25 | 49 |  | CLOSED BEDDING MEASUREMENT
219 | 421 | BD | C | [7 empty] | R3 | W1 | 25 | 45 |  | CLOSED BEDDING MEASUREMENT
220 | 424 | BD | C | [7 empty] | R3 | W1 | 25 | 45 |  | CLOSED BEDDING MEASUREMENT
EOH | 943

## PLT Log
GEOECHNICAL CORE LOGGING - POINT LOAD TEST LOG GTF20-01
Borehole ID: |  | GTF20-01 |  |  | Azimuth: |  | 155 |  |  | Elevation: |  | 1814.713
Geotech Company: |  | TETRA TECH |  |  | Inclination1 (°): |  | -58.5 |  |  | Easting: |  | 654819.686
Logged dates: |  | 2020-06-27 | to | 2020-07-06 | Depth (m): |  | 425 |  |  | Northing: |  | 5560190.487
|  | (ctrl + ;) |  | (ctrl + ;)
Project No: |  | 704-ENG.ROCK03157-01 |  |  | Drill Company: |  | FORACO CANADA LTD |  |  | Water Table: |  | 4.5
Project: |  | CASTLE |  |  | Drill: |  | DIAMOND DRILL |  |  | Casing Depth (m):
Site: |  | FRO |  |  | Core size: |  | HQ-3
POINT LOAD TEST DATA
Sample Number | Date | Logger |  | Depth (m) | Test Type | Load Direction | Rock Type | Moisture Content | Rock Strength (ISRM) | Sample Length, L (mm) | Sample Width, W (mm) | Distance Between Platens, D (mm) | Calculated Pressure at Failure (Mpa) | Equivalent Core Diameter, De (mm) | Failure Load, P (kN) | De2 (mm2) | Point Load Strength Index Value, Is (MPa) | Size Correction Factor, F | Is(50) (MPa) | Failure Type | Comments
1 | 2020-06-27 | CR |  | 4.82 | DIAMETRAL | PARALLEL | SST | DRY | R3 | 121 |  | 61 | 13.42 | 61 | 13.42 | 3721 | 3.6066 | 1.0936 | 3.9442 | VALID - ROCK FABRIC | BROKE ALONG SILTSTONE LAMINATION
2 | 2020-06-27 | CR |  | 10.6 | AXIAL | PERPENDICULAR | COAL | DRY | R2 |  | 61 | 45 | 10.18 | 59.1189 | 10.18 | 3495.0426 | 2.9127 | 1.0783 | 3.1408 | VALID - INTACT ROCK
3 | 2020-06-27 | MC |  | 13.2 | DIAMETRAL | PARALLEL | COAL | DRY | R1 | 130 |  | 61 | 0.72 | 61 | 0.72 | 3721 | 0.1935 | 1.0936 | 0.21161 | VALID - ROCK FABRIC | BROKE ALONG COAL LAMINATION
4 | 2020-06-27 | SF |  | 11.35 | DIAMETRAL | PARALLEL | COAL | DRY | R1 | 120 |  | 61 | 1.47 | 61 | 1.47 | 3721 | 0.39506 | 1.0936 | 0.43204 | VALID - ROCK FABRIC | BROKE ALONG COAL LAMINATION
5 | 2020-06-27 | MC |  | 11.65 | DIAMETRAL | PARALLEL | COAL | DRY | R1 | 110 |  | 61 | 0.58 | 61 | 0.58 | 3721 | 0.15587 | 1.0936 | 0.17046 | INVALID - CHIPPING
6 | 2020-06-27 | SF |  | 15.7 | DIAMETRAL | PARALLEL | MST/COAL | DRY | R1 | 130 |  | 61 | 1.64 | 61 | 1.64 | 3721 | 0.44074 | 1.0936 | 0.482 | VALID - ROCK FABRIC | MST/COAL CONTACT WITH MF.
7 | 2020-06-27 | SF |  | 15 | DIAMETRAL | PARALLEL | MST | DRY | R2 | 70 |  | 61 | 1.44 | 61 | 1.44 | 3721 | 0.38699 | 1.0936 | 0.42322 | VALID - INTACT ROCK | MST WITH COAL SEAMS
8 | 2020-06-27 | MC |  | 17.18 | DIAMETRAL | PARALLEL | MST | DRY | R2 | 140 |  | 61 | 1.42 | 61 | 1.42 | 3721 | 0.38162 | 1.0936 | 0.41734 | VALID - ROCK FABRIC | BROKE ALONG COAL LAMINATION
9 | 2020-06-27 | MC |  | 25 | DIAMETRAL | PARALLEL | COAL | DRY | R1 | 100 |  | 61 | 0.38 | 61 | 0.38 | 3721 | 0.10212 | 1.0936 | 0.11168 | VALID - ROCK FABRIC | BROKE ALONG A WEAK PLANE
10 | 2020-06-27 | MC |  | 26.05 | DIAMETRAL | PARALLEL | MST | DRY | R2 | 120 |  | 61 | 0.38 | 61 | 0.38 | 3721 | 0.10212 | 1.0936 | 0.11168 | VALID - ROCK FABRIC | BROKE ALONG COAL LAMINATION
11 | 2020-06-27 | MC |  | 33.8 | DIAMETRAL | PARALLEL | MST | DRY | R3 | 100 |  | 61 | 8 | 61 | 8 | 3721 | 2.15 | 1.0936 | 2.3512 | INVALID - CHIPPING | SAMPLE CHIPPED AT THE BOTTOM
12 | 2020-06-27 | MC |  | 33.46 | DIAMETRAL | PARALLEL | MST | DRY | R3 | 100 |  | 61 | 4.5 | 61 | 4.5 | 3721 | 1.2094 | 1.0936 | 1.3226 | INVALID - CHIPPING
13 | 2020-06-27 | MC |  | 36.33 | DIAMETRAL | PARALLEL | MST | DRY | R3 | 130 |  | 61 | 9.72 | 61 | 9.72 | 3721 | 2.6122 | 1.0936 | 2.8567 | INVALID - CHIPPING
14 | 2020-06-28 | SF |  | 42.55 | DIAMETRAL | PARALLEL | MST | DRY | R3 | 70 |  | 61 | 9.96 | 61 | 9.96 | 3721 | 2.6767 | 1.0936 | 2.9273 | INVALID - CHIPPING
15 | 2020-06-27 | SF |  | 32.8 | DIAMETRAL | PARALLEL | MST | DRY | R3 | 90 |  | 61 | 6.26 | 61 | 6.26 | 3721 | 1.6823 | 1.0936 | 1.8398 | INVALID - CHIPPING
16 | 2020-06-27 | SF |  | 35.05 | DIAMETRAL | PARALLEL | MST | DRY | R3 | 110 |  | 61 | 10 | 61 | 10 | 3721 | 2.6874 | 1.0936 | 2.939 | INVALID - CHIPPING
17 | 2020-06-27 | SF |  | 36.4 | DIAMETRAL | PARALLEL | MST | DRY | R3 | 10 |  | 61 | 8.78 | 61 | 8.78 | 3721 | 2.3596 | 1.0936 | 2.5805 | INVALID - CHIPPING
18 | 2020-06-28 | MC |  | 46.95 | DIAMETRAL | PARALLEL | MST | DRY | R3 | 90 |  | 61 | 3.7 | 61 | 3.7 | 3721 | 0.99436 | 1.0936 | 1.0874 | INVALID - CHIPPING
19 | 2020-06-28 | MC |  | 41.65 | DIAMETRAL | PARALLEL | MST | DRY | R3 | 90 |  | 61 | 1.112 | 61 | 1.112 | 3721 | 0.29884 | 1.0936 | 0.32682 | VALID - INTACT ROCK
20 | 2020-06-28 | CR |  | 44.6 | AXIAL | PERPENDICULAR | MST/COAL | DRY | R3 |  | 61 | 47 | 13.98 | 60.4184 | 13.98 | 3650.3778 | 3.8297 | 1.0889 | 4.1702 | VALID - INTACT ROCK
21 | 2020-06-28 | CR |  | 54.6 | DIAMETRAL | PARALLEL | MST/COAL | DRY | R2 | 115 |  | 61 | 13.4 | 61 | 13.4 | 3721 | 3.6012 | 1.0936 | 3.9383 | VALID - INTACT ROCK
22 | 2020-06-28 | CR |  | 54.47 | DIAMETRAL | PARALLEL | MST/COAL | DRY | R2 | 110 |  | 61 | 4.74 | 61 | 4.74 | 3721 | 1.2739 | 1.0936 | 1.3931 | VALID - CEMENTED JOINT | BROKE ALONG CEMENTED CALCITE VEIN
23 | 2020-06-28 | CR |  | 55.08 | DIAMETRAL | PARALLEL | MST/COAL | DRY | R2 | 210 |  | 61 | 12.02 | 61 | 12.02 | 3721 | 3.2303 | 1.0936 | 3.5327 | VALID - INTACT ROCK
24 | 2020-06-28 | CR |  | 66.85 | AXIAL | PERPENDICULAR | COAL | DRY | R1 |  | 61 | 42 | 1.78 | 57.1143 | 1.78 | 3262.0397 | 0.54567 | 1.0617 | 0.57933 | VALID - MICRODEFECT | BROKE ALONG MICRODEFECT
25 | 2020-06-29 | CR |  | 73.95 | DIAMETRAL | PARALLEL | SLST | DRY | R3 | 103 |  | 61 | 30.22 | 61 | 30.22 | 3721 | 8.1215 | 1.0936 | 8.8817 | VALID - INTACT ROCK | POSSIBLY FAILED ALONG A PRE-EXISTING FABRIC
26 | 2020-06-29 | KK, SF |  | 80.44 | DIAMETRAL | PARALLEL | COAL | DRY | R1 | 210 |  | 61 | 1.82 | 61 | 1.82 | 3721 | 0.48912 | 1.0936 | 0.5349 | VALID - INTACT ROCK
27 | 2020-06-29 | KK, SF |  | 80.2 | DIAMETRAL | PARALLEL | COAL | DRY | R1 | 100 |  | 61 | 7.64 | 61 | 7.64 | 3721 | 2.0532 | 1.0936 | 2.2454 | VALID - INTACT ROCK
28 | 2020-06-29 | KK, SF |  | 80.58 | DIAMETRAL | PARALLEL | COAL | DRY | R1 | 110 |  | 61 | 0.94 | 61 | 0.94 | 3721 | 0.25262 | 1.0936 | 0.27627 | VALID - INTACT ROCK
29 | 2020-06-28 | KK, SF |  | 59.4 | DIAMETRAL | PARALLEL | MST | DRY | R3 | 70 |  | 61 | 14.65 | 61 | 14.65 | 3721 | 3.9371 | 1.0936 | 4.3057 | INVALID - CHIPPING
30 | 2020-06-28 | KK, SF |  | 58.15 | DIAMETRAL | PARALLEL | MST | DRY | R3 | 130 |  | 61 | 8.25 | 61 | 8.25 | 3721 | 2.2171 | 1.0936 | 2.4247 | INVALID - CHIPPING
31 | 2020-06-29 | KK, SF |  | 79.42 | DIAMETRAL | PARALLEL | MST | DRY | R3 | 150 |  | 61 | 7.84 | 61 | 7.84 | 3721 | 2.107 | 1.0936 | 2.3042 | VALID - INTACT ROCK
32 | 2020-06-29 | KK, SF |  | 79.17 | DIAMETRAL | PARALLEL | MST | DRY | R3 | 140 |  | 61 | 8.68 | 61 | 8.68 | 3721 | 2.3327 | 1.0936 | 2.5511 | VALID - INTACT ROCK
33 | 2020-06-29 | KK, SF |  | 90.54 | DIAMETRAL | PARALLEL | MST | DRY | R3 | 160 |  | 61 | 40.4 | 61 | 40.4 | 3721 | 10.8573 | 1.0936 | 11.8736 | VALID - INTACT ROCK | FAILURE PLANE ALONG POLISHED COAL AND CALCITE INCLUSIONS
34 | 2020-06-29 | KK, SF |  | 77 | DIAMETRAL | PARALLEL | SLST | DRY | R3 | 100 |  | 61 | 11.82 | 61 | 11.82 | 3721 | 3.1766 | 1.0936 | 3.4739 | VALID - INTACT ROCK | FAILURE SURFACE STEPPED WITH CALCITE INFILL
35 | 2020-06-29 | KK, SF |  | 96.78 | DIAMETRAL | PARALLEL | MST | DRY | R3 | 100 |  | 61 | 5.08 | 61 | 5.08 | 3721 | 1.3652 | 1.0936 | 1.493 | VALID - INTACT ROCK | CALCITE INCLUSIONS. ROUGH FAILURE PLANE
36 | 2020-06-29 | KK, SF |  | 98 | DIAMETRAL | PARALLEL | MST | DRY | R3 | 100 |  | 61 | 1.06 | 61 | 1.06 | 3721 | 0.28487 | 1.0936 | 0.31154 | VALID - INTACT ROCK | COAL INCLUSIONS ON FAILURE PLANE. BLOCKY FAILURE
37 | 2020-06-29 | KK, SF |  | 97 | DIAMETRAL | PARALLEL | MST | DRY | R3 | 110 |  | 61 | 5.28 | 61 | 5.28 | 3721 | 1.419 | 1.0936 | 1.5518 | VALID - INTACT ROCK | BLOCKY FAILURE.
38 | 2020-06-29 | KK, SF |  | 100.57 | DIAMETRAL | PARALLEL | MST | DRY | R3 | 100 |  | 61 | 6.32 | 61 | 6.32 | 3721 | 1.6985 | 1.0936 | 1.8575 | VALID - INTACT ROCK | BLOCKY FAILURE. GLOSSY COAL ON SURFACE OF FAILURE.
39 | 2020-06-29 | KK, SF |  | 101.84 | DIAMETRAL | PARALLEL | MST | DRY | R3 | 60 |  | 61 | 0.064 | 61 | 0.064 | 3721 | 0.0172 | 1.0936 | 0.01881 | VALID - ROCK FABRIC | FAILED ALONG JOINT WITH SMOOTH, GLOSSY COAL INFILL
40 | 2020-06-29 | KK, SF |  | 112.17 | DIAMETRAL | PARALLEL | MST | DRY | R3 | 130 |  | 61 | 5.96 | 61 | 5.96 | 3721 | 1.6017 | 1.0936 | 1.7517 | VALID - INTACT ROCK
41 | 2020-06-29 | KK, SF |  | 110.12 | DIAMETRAL | PARALLEL | MST | DRY | R3 | 110 |  | 61 | 5.08 | 61 | 5.08 | 3721 | 1.3652 | 1.0936 | 1.493 | VALID - ROCK FABRIC | PARTIALLY FAILED ALONG JOINT WITH SMOOTH, GLOSSY COAL INFILL AND PARTIALLY ALONG INTACT ROCK.
42 | 2020-06-29 | KK, SF |  | 109.47 | DIAMETRAL | PARALLEL | MST | DRY | R3 | 80 |  | 61 | 8.92 | 61 | 8.92 | 3721 | 2.3972 | 1.0936 | 2.6216 | VALID - INTACT ROCK
43 | 2020-06-29 | KK, SF |  | 118.95 | DIAMETRAL | PARALLEL | MST | DRY | R3 | 60 |  | 61 | 15.7 | 61 | 15.7 | 3721 | 4.2193 | 1.0936 | 4.6143 | VALID - INTACT ROCK
44 | 2020-06-29 | CR, CN |  | 121.6 | AXIAL | PERPENDICULAR | MST/COAL | DRY | R2 |  | 61 | 45 | 10 | 59.1189 | 10 | 3495.0426 | 2.8612 | 1.0783 | 3.0852 | VALID - INTACT ROCK
45 | 2020-06-30 | CR, CN |  | 131.15 | DIAMETRAL | PARALLEL | MST | DRY | R3 | 132 |  | 61 | 22.2 | 61 | 22.2 | 3721 | 5.9661 | 1.0936 | 6.5246 | VALID - INTACT ROCK
46 | 2020-06-30 | CR, CN |  | 142.32 | AXIAL | PERPENDICULAR | MST | DRY | R3 |  | 61 | 42 | 10.08 | 57.1143 | 10.08 | 3262.0397 | 3.0901 | 1.0617 | 3.2807 | VALID - INTACT ROCK
47 | 2020-06-30 | CR, CN |  | 139.8 | DIAMETRAL | PARALLEL | SST/SLST | DRY | R3 | 162 | 0 | 61 | 13.76 | 61 | 13.76 | 3721 | 3.6979 | 1.0936 | 4.0441 | VALID - ROCK FABRIC | FAILED ALONG BEDDING
48 | 2020-06-30 | KK, SF |  | 137.7 | DIAMETRAL | PARALLEL | SLST/MST | DRY | R3 | 110 |  | 61 | 9.88 | 61 | 9.88 | 3721 | 2.6552 | 1.0936 | 2.9037 | VALID - INTACT ROCK
49 | 2020-06-30 | KK, SF |  | 135.3 | DIAMETRAL | PARALLEL | SLST/MST | DRY | R3 | 90 |  | 61 | 4.94 | 61 | 4.94 | 3721 | 1.3276 | 1.0936 | 1.4519 | VALID - ROCK FABRIC
50 | 2020-06-30 | KK, SF |  | 137.05 | DIAMETRAL | PARALLEL | MST/COAL | DRY | R3 | 60 |  | 61 | 4.24 | 61 | 4.24 | 3721 | 1.1395 | 1.0936 | 1.2461 | VALID - ROCK FABRIC
51 | 2020-06-30 | KK, SF |  | 133.9 | DIAMETRAL | PARALLEL | SLST/MST | DRY | R3 | 111 |  | 61 | 10.9 | 61 | 10.9 | 3721 | 2.9293 | 1.0936 | 3.2035 | VALID - ROCK FABRIC
52 | 2020-06-30 | KK, SF |  | 150.97 | DIAMETRAL | PARALLEL | MST/COAL | DRY | R3 | 80 |  | 61 | 1.38 | 61 | 1.38 | 3721 | 0.37087 | 1.0936 | 0.40558 | VALID - ROCK FABRIC | FAILED ALONG BEDDING
53 | 2020-06-30 | KK, SF |  | 134.6 | DIAMETRAL | PARALLEL | MST/COAL | DRY | R3 | 90 |  | 61 | 1.39 | 61 | 1.39 | 3721 | 0.37356 | 1.0936 | 0.40852 | VALID - ROCK FABRIC
54 | 2020-06-30 | KK, SF |  | 146.95 | DIAMETRAL | PARALLEL | MST/COAL | DRY | R3 | 70 |  | 61 | 2.52 | 61 | 2.52 | 3721 | 0.67724 | 1.0936 | 0.74063 | VALID - ROCK FABRIC
55 | 2020-06-30 | KK, SF |  | 159.9 | DIAMETRAL | PARALLEL | SLST/MST | DRY | R3 | 112 |  | 61 | 23.9 | 61 | 23.9 | 3721 | 6.423 | 1.0936 | 7.0243 | INVALID - CHIPPING
56 | 2020-06-30 | KK, SF |  | 159.03 | DIAMETRAL | PARALLEL | SLST/MST | DRY | R3 | 90 |  | 61 | 12.25 | 61 | 12.25 | 3721 | 3.2921 | 1.0936 | 3.6003 | INVALID - CHIPPING
57 | 2020-06-30 | KK, SF |  | 161 | DIAMETRAL | PARALLEL | MST | DRY | R3 | 90 |  | 61 | 18.45 | 61 | 18.45 | 3721 | 4.9583 | 1.0936 | 5.4225 | VALID - INTACT ROCK
58 | 2020-06-30 | KK, SF |  | 164 | DIAMETRAL | PARALLEL | MST | DRY | R3 | 60 |  | 61 | 7.22 | 61 | 7.22 | 3721 | 1.9403 | 1.0936 | 2.122 | VALID - ROCK FABRIC
59 | 2020-06-30 | KK, SF |  | 164.45 | DIAMETRAL | PARALLEL | MST/COAL | DRY | R2 | 60 |  | 61 | 1.22 | 61 | 1.22 | 3721 | 0.32787 | 1.0936 | 0.35856 | VALID - INTACT ROCK
60 | 2020-06-30 | KK, SF |  | 172.37 | DIAMETRAL | PARALLEL | MST | DRY | R2 | 120 |  | 61 | 18.15 | 61 | 18.15 | 3721 | 4.8777 | 1.0936 | 5.3343 | INVALID - CHIPPING
61 | 2020-06-30 | KK, SF |  | 170.1 | DIAMETRAL | PARALLEL | COAL | DRY | R1 | 110 |  | 61 | 0.24 | 61 | 0.24 | 3721 | 0.064499 | 1.0936 | 0.070536 | VALID - ROCK FABRIC
62 | 2020-06-30 | CR |  | 183.95 | AXIAL | PERPENDICULAR | MST/SLST | DRY | R3 |  | 61 | 45 | 21.54 | 59.1189 | 21.54 | 3495.0426 | 6.163 | 1.0783 | 6.6456 | VALID - INTACT ROCK
63 | 2020-06-30 | CR |  | 186.21 | DIAMETRAL | PARALLEL | MST/SLST | DRY | R3 | 110 |  | 61 | 15.34 | 61 | 15.34 | 3721 | 4.1225 | 1.0936 | 4.5085 | VALID - ROCK FABRIC | FAILED ALONG BEDDING LAMINATION
64 | 2020-06-30 | CR |  | 186.22 | AXIAL | PERPENDICULAR | MST/SLST | DRY | R3 |  | 61 | 25 | 20.96 | 44.0646 | 20.96 | 1941.6903 | 10.7947 | 0.94472 | 10.198 | VALID - INTACT ROCK | AXIAL TEST ON PIECE LEFT OVER FROM PLT-63
65 | 2020-06-30 | CR |  | 186.62 | DIAMETRAL | PARALLEL | MST/SLST | DRY | R3 | 120 |  | 61 | 14.66 | 61 | 14.66 | 3721 | 3.9398 | 1.0936 | 4.3086 | VALID - INTACT ROCK
66 | 2020-06-30 | CR |  | 186.67 | AXIAL | PERPENDICULAR | MST/SLST | DRY | R3 |  | 61 | 47 | 26.28 | 60.4184 | 26.28 | 3650.3778 | 7.1993 | 1.0889 | 7.8393 | VALID - INTACT ROCK | AXIAL TEST ON PIECE LEFT OVER FROM PLT-65
67 | 2020-06-30 | CR |  | 193.95 | DIAMETRAL | PARALLEL | MST/COAL | DRY | R2 | 120 |  | 61 | 9.94 | 61 | 9.94 | 3721 | 2.6713 | 1.0936 | 2.9214 | VALID - INTACT ROCK
68 | 2020-06-30 | CR |  | 196.9 | DIAMETRAL | PARALLEL | SST/SLST | DRY | R4 | 140 |  | 61 | 45.02 | 61 | 45.02 | 3721 | 12.0989 | 1.0936 | 13.2315 | VALID - INTACT ROCK
69 | 2020-06-30 | CR |  | 197.25 | DIAMETRAL | PARALLEL | SST/SLST | DRY | R4 | 100 |  | 61 | 9 | 61 | 9 | 3721 | 2.4187 | 1.0936 | 2.6451 | VALID - ROCK FABRIC | FAILED ALONG SLST BEDDING
70 | 2020-07-01 | CR |  | 205.95 | DIAMETRAL | PARALLEL | SST/SLST | DRY | R4 | 135 |  | 61 | 36.1 | 61 | 36.1 | 3721 | 9.7017 | 1.0936 | 10.6099 | VALID - INTACT ROCK
71 | 2020-07-01 | CR |  | 212.25 | DIAMETRAL | PARALLEL | SST/SLST | DRY | R4 | 110 |  | 61 | 35.78 | 61 | 35.78 | 3721 | 9.6157 | 1.0936 | 10.5158 | VALID - INTACT ROCK
72 | 2020-07-01 | CR |  | 219.22 | DIAMETRAL | PARALLEL | SST/SLST | DRY | R4 | 130 |  | 61 | 21.84 | 61 | 21.84 | 3721 | 5.8694 | 1.0936 | 6.4188 | VALID - INTACT ROCK
73 | 2020-07-01 | CR |  | 219.23 | AXIAL | PERPENDICULAR | SST/SLST | DRY | R4 |  | 61 | 50 | 19.7 | 62.3168 | 19.7 | 3883.3806 | 5.0729 | 1.1042 | 5.6013 | VALID - INTACT ROCK | AXIAL TEST ON PIECE LEFT OVER FROM PLT-72
74 | 2020-07-01 | CR |  | 219.55 | DIAMETRAL | PARALLEL | SST/SLST | DRY | R4 | 75 |  | 61 | 26.06 | 61 | 26.06 | 3721 | 7.0035 | 1.0936 | 7.6591 | VALID - INTACT ROCK
75 | 2020-07-01 | KK, SF |  | 217.95 | DIAMETRAL | PARALLEL | SLST/MST | DRY | R4 | 80 |  | 61 | 16.92 | 61 | 16.92 | 3721 | 4.5472 | 1.0936 | 4.9728 | VALID - INTACT ROCK
76 | 2020-07-01 | KK, SF |  | 234.9 | DIAMETRAL | PARALLEL | SLST/MST | DRY | R3 | 110 |  | 61 | 0.45 | 61 | 0.45 | 3721 | 0.12094 | 1.0936 | 0.13226 | VALID - ROCK FABRIC
77 | 2020-07-01 | KK, SF |  | 230.18 | DIAMETRAL | PARALLEL | SLST/MST | DRY | R3 | 90 |  | 61 | 8.52 | 61 | 8.52 | 3721 | 2.2897 | 1.0936 | 2.504 | VALID - ROCK FABRIC
78 | 2020-07-01 | KK, SF |  | 230.7 | DIAMETRAL | PARALLEL | SLST/MST | DRY | R3 | 80 |  | 61 | 8.58 | 61 | 8.58 | 3721 | 2.3058 | 1.0936 | 2.5217 | VALID - ROCK FABRIC
79 | 2020-07-01 | KK, SF |  | 232.69 | DIAMETRAL | PARALLEL | SLST/MST | DRY | R4 | 120 |  | 61 | 28.24 | 61 | 28.24 | 3721 | 7.5894 | 1.0936 | 8.2998 | VALID - ROCK FABRIC
80 | 2020-07-01 | KK, SF |  | 250.42 | DIAMETRAL | PARALLEL | MST/COAL | DRY | R3 | 100 |  | 61 | 0.54 | 61 | 0.54 | 3721 | 0.14512 | 1.0936 | 0.15871 | VALID - ROCK FABRIC
81 | 2020-07-01 | KK, SF |  | 250.68 | DIAMETRAL | PARALLEL | SLST/MST | DRY | R4 | 60 |  | 61 | 8.28 | 61 | 8.28 | 3721 | 2.2252 | 1.0936 | 2.4335 | VALID - ROCK FABRIC
82 | 2020-07-01 | KK, SF |  | 253.45 | DIAMETRAL | PARALLEL | SLST/MST | DRY | R4 | 110 |  | 61 | 10.92 | 61 | 10.92 | 3721 | 2.9347 | 1.0936 | 3.2094 | VALID - ROCK FABRIC
83 | 2020-07-01 | CR |  | 261.45 | DIAMETRAL | PARALLEL | MST/SLST | DRY | R3 | 115 |  | 61 | 22.2 | 61 | 22.2 | 3721 | 5.9661 | 1.0936 | 6.5246 | VALID - INTACT ROCK
84 | 2020-07-01 | CR |  | 262.95 | DIAMETRAL | PARALLEL | MST/COAL | DRY | R2 | 75 |  | 61 | 1.6 | 61 | 1.6 | 3721 | 0.42999 | 1.0936 | 0.47024 | VALID - ROCK FABRIC | BROKE ALONG COAL LAMINATION
85 | 2020-07-01 | CR |  | 263.25 | AXIAL | PERPENDICULAR | MST/COAL | DRY | R2 |  | 61 | 46 | 8.1 | 59.7722 | 8.1 | 3572.7102 | 2.2672 | 1.0836 | 2.4568 | VALID - INTACT ROCK
86 | 2020-07-01 | CR |  | 262.97 | AXIAL | PERPENDICULAR | MST/COAL | DRY | R2 |  | 61 | 40 | 11.24 | 55.7378 | 11.24 | 3106.7045 | 3.618 | 1.0501 | 3.7992 | VALID - INTACT ROCK | AXIAL TEST ON PIECE LEFT OVER FROM PLT-84
87 | 2020-07-02 | CR |  | 274.28 | AXIAL | PERPENDICULAR | COAL | DRY | R1 |  | 61 | 41 | 0.52 | 56.4302 | 0.52 | 3184.3721 | 0.1633 | 1.056 | 0.17243 | VALID - INTACT ROCK
88 | 2020-07-02 | CR |  | 285.65 | AXIAL | PERPENDICULAR | MST | DRY | R3 |  | 61 | 35 | 5 | 52.138 | 5 | 2718.3664 | 1.8393 | 1.019 | 1.8743 | VALID - INTACT ROCK
89 | 2020-07-02 | KK |  | 285.49 | DIAMETRAL | PARALLEL | MST | DRY | R3 | 70 |  | 61 | 5.63 | 61 | 5.63 | 3721 | 1.513 | 1.0936 | 1.6547 | VALID - INTACT ROCK
90 | 2020-07-02 | KK |  | 282.77 | DIAMETRAL | PARALLEL | MST | DRY | R3 | 95 |  | 61 | 10.68 | 61 | 10.68 | 3721 | 2.8702 | 1.0936 | 3.1389 | VALID - INTACT ROCK
91 | 2020-07-02 | KK |  | 286.93 | DIAMETRAL | PARALLEL | MST | DRY | R3 | 80 |  | 61 | 4.25 | 61 | 4.25 | 3721 | 1.1422 | 1.0936 | 1.2491 | INVALID - CHIPPING
92 | 2020-07-02 | KK |  | 290.08 | DIAMETRAL | PARALLEL | MST | DRY | R3 | 90 |  | 61 | 12.32 | 61 | 12.32 | 3721 | 3.3109 | 1.0936 | 3.6209 | VALID - INTACT ROCK
93 | 2020-07-02 | KK |  | 296 | DIAMETRAL | PARALLEL | MST | DRY | R3 | 115 |  | 61 | 14.68 | 61 | 14.68 | 3721 | 3.9452 | 1.0936 | 4.3145 | VALID - ROCK FABRIC
94 | 2020-07-02 | KK |  | 296.85 | DIAMETRAL | PARALLEL | MST | DRY | R3 | 110 |  | 61 | 10.52 | 61 | 10.52 | 3721 | 2.8272 | 1.0936 | 3.0918 | VALID - INTACT ROCK
95 | 2020-07-02 | CN |  | 310.95 | DIAMETRAL | PARALLEL | MST | DRY | R3 | 130 |  | 61 | 24.12 | 61 | 24.12 | 3721 | 6.4821 | 1.0936 | 7.0889 | VALID - INTACT ROCK
96 | 2020-07-02 | CN |  | 318.25 | DIAMETRAL | PARALLEL | SLST | DRY | R3 | 92 |  | 61 | 15.56 | 61 | 15.56 | 3721 | 4.1817 | 1.0936 | 4.5731 | VALID - INTACT ROCK
97 | 2020-07-03 | CN |  | 325 | DIAMETRAL | PARALLEL | SST | DRY | R4 | 190 | 60 | 61 | 17.08 | 61 | 17.08 | 3721 | 4.5902 | 1.0936 | 5.0198 | VALID - ROCK FABRIC
98 | 2020-07-04 | KK |  | 343.17 | DIAMETRAL | PARALLEL | SST | DRY | R4 | 100 |  | 61 | 6.88 | 61 | 6.88 | 3721 | 1.849 | 1.0936 | 2.022 | VALID - INTACT ROCK
99 | 2020-07-03 | KK |  | 320.67 | AXIAL | PERPENDICULAR | MST | DRY | R3 |  | 61 | 30 | 5.5 | 48.2704 | 5.5 | 2330.0284 | 2.3605 | 0.98428 | 2.3234 | VALID - INTACT ROCK
100 | 2020-07-04 | KK |  | 330.27 | DIAMETRAL | PARALLEL | SST | DRY | R4 | 120 |  | 61 | 27.48 | 61 | 27.48 | 3721 | 7.3851 | 1.0936 | 8.0764 | VALID - INTACT ROCK
101 | 2020-07-04 | KK |  | 353 | DIAMETRAL | PARALLEL | MST | DRY | R3 | 60 |  | 61 | 11.68 | 61 | 11.68 | 3721 | 3.1389 | 1.0936 | 3.4328 | VALID - ROCK FABRIC
102 | 2020-07-04 | KK |  | 345.57 | DIAMETRAL | PARALLEL | MST | DRY | R3 | 110 |  | 61 | 14.64 | 61 | 14.64 | 3721 | 3.9344 | 1.0936 | 4.3027 | VALID - INTACT ROCK
103 | 2020-07-04 | KK |  | 348.3 | DIAMETRAL | PARALLEL | SLST | DRY | R3 | 130 |  | 61 | 14.44 | 61 | 14.44 | 3721 | 3.8807 | 1.0936 | 4.2439 | VALID - ROCK FABRIC
104 | 2020-07-04 | KK |  | 352.12 | DIAMETRAL | PARALLEL | SLST | DRY | R3 | 15 |  | 61 | 0.32 | 61 | 0.32 | 3721 | 0.085998 | 1.0936 | 0.094049 | INVALID - CHIPPING
105 | 2020-07-04 | CN |  | 358.9 | DIAMETRAL | PARALLEL | SLST | DRY | R3 | 125 |  | 61 | 22.42 | 61 | 22.42 | 3721 | 6.0253 | 1.0936 | 6.5893 | VALID - ROCK FABRIC
106 | 2020-07-04 | CN |  | 370.38 | DIAMETRAL | PARALLEL | SLST | DRY | R3 | 150 |  | 61 | 17.76 | 61 | 17.76 | 3721 | 4.7729 | 1.0936 | 5.2197 | VALID - INTACT ROCK
107 | 2020-07-05 | CN |  | 382.37 | AXIAL | PERPENDICULAR | MST | DRY | R3 |  | 61 | 28 | 12.42 | 46.6336 | 12.42 | 2174.6931 | 5.7112 | 0.96912 | 5.5348 | VALID - INTACT ROCK
108 | 2020-07-05 | DG, KK |  | 384.34 | DIAMETRAL | PARALLEL | MST | DRY | R3 | 70 |  | 61 | 4.92 | 61 | 4.92 | 3721 | 1.3222 | 1.0936 | 1.446 | VALID - ROCK FABRIC | MINOR COAL VEIN AND FOSSILS
109 | 2020-07-05 | DG, KK |  | 382.83 | DIAMETRAL | PARALLEL | MST | DRY | R3 | 84 |  | 61 | 9.52 | 61 | 9.52 | 3721 | 2.5585 | 1.0936 | 2.7979 | VALID - MICRODEFECT | MINOR COAL LAMINATION
110 | 2020-07-05 | DG, KK |  | 384.76 | DIAMETRAL | PARALLEL | MST | DRY | R3 | 70 |  | 61 | 7.12 | 61 | 7.12 | 3721 | 1.9135 | 1.0936 | 2.0926 | VALID - ROCK FABRIC
111 | 2020-07-05 | DG, KK |  | 374.13 | DIAMETRAL | PARALLEL | MST | DRY | R3 | 100 |  | 61 | 23.36 | 61 | 23.36 | 3721 | 6.2779 | 1.0936 | 6.8655 | VALID - INTACT ROCK
112 | 2020-07-05 | DG, KK |  | 376 | DIAMETRAL | PARALLEL | MST | DRY | R3 | 110 |  | 61 | 22.38 | 61 | 22.38 | 3721 | 6.0145 | 1.0936 | 6.5775 | VALID - ROCK FABRIC
113 | 2020-07-05 | DG, KK |  | 371.89 | DIAMETRAL | PARALLEL | MST | DRY | R3 | 100 |  | 61 | 22.36 | 61 | 22.36 | 3721 | 6.0091 | 1.0936 | 6.5716 | VALID - ROCK FABRIC
114 | 2020-07-04 | DG, KK |  | 366.31 | DIAMETRAL | PARALLEL | MST | DRY | R3 | 110 |  | 61 | 5.22 | 61 | 5.22 | 3721 | 1.4028 | 1.0936 | 1.5342 | VALID - ROCK FABRIC | PLANT FOSSILS
115 | 2020-07-04 | DG, KK |  | 368 | DIAMETRAL | PARALLEL | MST | DRY | R3 | 71 |  | 61 | 8.5 | 61 | 8.5 | 3721 | 2.2843 | 1.0936 | 2.4982 | INVALID - CHIPPING
116 | 2020-07-05 | DG, KK |  | 399.63 | DIAMETRAL | PARALLEL | MST | DRY | R3 | 100 |  | 61 | 5.22 | 61 | 5.22 | 3721 | 1.4028 | 1.0936 | 1.5342 | VALID - ROCK FABRIC
117 | 2020-07-05 | DG, KK |  | 404 | DIAMETRAL | PARALLEL | MST | DRY | R3 | 110 |  | 61 | 4.2 | 61 | 4.2 | 3721 | 1.1287 | 1.0936 | 1.2344 | VALID - ROCK FABRIC
118 | 2020-07-05 | DG, KK |  | 408.26 | DIAMETRAL | PARALLEL | MST/COAL | DRY | R3 | 60 |  | 61 | 0.36 | 61 | 0.36 | 3721 | 0.096748 | 1.0936 | 0.1058 | VALID - INTACT ROCK
119 | 2020-07-05 | DG, KK |  | 408.44 | DIAMETRAL | PARALLEL | MST | DRY | R3 | 80 |  | 61 | 3.32 | 61 | 3.32 | 3721 | 0.89223 | 1.0936 | 0.97575 | VALID - INTACT ROCK
120 | 2020-07-05 | DG, KK |  | 409.72 | DIAMETRAL | PARALLEL | MST/COAL | DRY | R3 | 60 |  | 61 | 0.8 | 61 | 0.8 | 3721 | 0.215 | 1.0936 | 0.23512 | VALID - INTACT ROCK
121 | 2020-07-05 | DG, KK |  | 409.77 | DIAMETRAL | PARALLEL | MST/COAL | DRY | R3 | 60 |  | 61 | 0.22 | 61 | 0.22 | 3721 | 0.059124 | 1.0936 | 0.064658 | VALID - ROCK FABRIC
122 | 2020-07-05 | DG, KK |  | 410 | DIAMETRAL | PARALLEL | MST/COAL | DRY | R3 | 90 |  | 61 | 1.12 | 61 | 1.12 | 3721 | 0.30099 | 1.0936 | 0.32917 | VALID - ROCK FABRIC
123 | 2020-07-05 | CN |  | 416.1 | DIAMETRAL | PARALLEL | MST | DRY | R3 | 172 |  | 61 | 15.26 | 61 | 15.26 | 3721 | 4.101 | 1.0936 | 4.4849 | VALID - ROCK FABRIC
EOH | 135
Note on K11: Goodale Jen FRO: Diametral
Note on L11: Goodale Jen FRO: Axial Block Irregular Lump
Note on M11: Goodale Jen FRO: All tests

## Geotech Codes
ORIENTED CORE RELIABILITY
Description | Code | Description
No orientation | 0 | No orientation mark
Unreliable orientation | 3 | Orientation mark cannot be continued upwards or downwards, usually due to inability to orient the core due to poor ground conditions.
Uncertain orientation | 2 | Orientation mark is within +/- 20 degrees to mark on run immediately above or below
Reliable orientation | 1 | Orientation mark is within +/- 20 degrees to mark on two or more consecutive runs
LITHOLOGY
Description | Code | Description
Lost Core | LC | No recovery. Core loss should be recorded where position within a run can be confidently determined, ideally supported by geophysics (e.g. density log shows missing coal seam). If the depth of core loss within a run is unknown, assign core loss to the end of the run.
Unconsolidated fill | FILL | Mechanically placed fill (spoils, rehandle, etc.)
Overburden | OVBN | Soil or other material overlying bedrock
Clay* | CLAY | USCS Codes for soils (ASTM standard)
Silt* | SILT | USCS Codes for soils (ASTM standard)
Sand* | SAND | USCS Codes for soils (ASTM standard)
Gravel* | GRAV | USCS Codes for soils (ASTM standard)
Coal | COAL | Black, soft, low density, composed of macerals rather than minerals
Conglomerate | CGL | Siliciclastic rock composed containing granule to cobble-sized clasts in a finer grained matrix
Sandstone | SST | Siliciclastic rock composed of sand-sized particles
Siltstone | SLST | Siliciclastic rock composed of silt-sized particles, too small to see with the naked eye)
Mudstone | MST | Clay dominant, particles too small to see with the naked eye
Shale | SHLE | Fissile rock composed of very fine grained silt and/or clay particles (splits along parting surfaces). Describe compostion (silt vs. mud particles) in the comments.
Carbonaceous Mudstone | CMST | Dark grey to black, carbonaceous, rock composed of clay particles
Other | OTH | Describe in comments
Carbonaceous Shale | CSHL | Dark grey to black, carbonaceous, fissile rock composed of very fine grained silt and/or clay particles
Note: secondary lithology codes should only be used to describe distinct rock types (e.g. interbedded/interlaminated lithologies) not to describe hybrid lithologies (e.g. silty sandstone, for example). Additional lithology details can be described in the lithology comments
*Only use for soils/overburden, if applicable. Use OVBN as primary lithology and soil type as secondary lithology
COLOUR
Description | Code | Sample
Black | Bk | 267
Blue | Bl | 186 | 187
Blue-Green | BlGn | 150 | 151
Brown | Br | 58
Brown-Grey | BrGy | 63 | 64
Dark Brown | dBr | 62
Dark Grey | dGy | 266
Green | Gn | 144
Green-Grey | GnGy | 156
Grey-Green | GyGn | 150
Grey | Gy | 265
Grey-Brown | GyBr | 61
Light Brown | lBr | 45 | 57
Light Grey | lGy | 264
Mottled | Mot
Red | R | 16 | 19
Red-Brown | RBr | 38 | 42 | 43
Tan | T | 79
White | Wh | 263
Yellow | Y | 87 | 72
Other | Other
GRAIN SIZE
Description | Code | Size (µm)
Cryptocrystalline | CCL
Very Fine | VF | 63 | to | 125
Fine | F | 125 | to | 250
Medium | M | 250 | to | 500
Coarse | C | 500 | to | 1000
Very coarse | VC | 1000 | to | 2000
TEXTURE
Description | Code
Bedded | BD
Brecciated | BRX
Folded | FLD
Faulted | FLT
Foliation | FOL
Fossiliferous | FOS
Graded Bedding | GRB
Interbedded | INT
Laminated | LM
Massive | M
Moderately Microfractured | MF1
Heavily Microfractured | MF2
None noticeable | None
Other | Other
Sheared | SHR
Cross Bedded | XBD
BEDDING THICKNESS
Description | Code | Range (cm)
Massive: no obvious structure | MAS | None
Very Thickly Bedded | VTHICK | >200
Thickly Bedded | THICK | 60-200
Medium Bedded | MED | 20-60
Thinly Bedded | THIN | 6-20
Very Thinly Bedded | VTHIN | 2-6
Laminated | LAM | .6-2
Thinly Laminated | TLAM | <.6
WEATHERING
Term | Code | Description |  |  | Discoloration | Fracture Condition | Surface Characteristics
Fresh | W1 | No visible sign of rock material |  |  | None | Closed or disclosed | Unchanged
Slightly Weathered | W2 | Discoloration indicates weathering of rock material on discontinuity surfaces. Less than 5% of rock mass altered |  |  | <20 % of fracture spacing on both sides of the fracture | Discolored, may contain thin filling | Partial discoloration
Moderately Weathered | W3 | Less than 50% of the rock material is decomposed and/or disintegrated to a soil. Fresh or discolored rock is present either as a discontinuous frame work or as core stones |  |  | <20 % of fracture spacing on both sides of the fracture | Discolored, may contain thin filling | Partial to complete discoloration, not friable except poorly cemented rocks
Highly Weathered | W4 | More than 50% of the rock material is decomposed and/or disintegrated to a soil. Fresh or discolored rock is present either as a discontinuous frame work or as core stones |  |  | Throughout | Filled with alteration minerals | Friable and possibly pitted
Completely Weathered | W5 | 100 % of rock material is decomposed and/or disintegrated to soil. The original mass structure is still largely intact |  |  | Throughout | Filled with alteration minerals | Resembles soil
Residual Soil | W6 | All rock material is converted to soil. The mass structure and material fabric are destroyed. There is a large change in volume, but the soil has not been significantly transported |  |  | Throughout | N/A | Resembles soil
HARDNESS | [6 empty] | STRENGTH LOOKUP TABLE
Description | Code | Field Identification |  |  | UCS Range (MPa) |  | Code | UCS Min (Mpa) | UCS Max (Mpa) | UCS Range (Mpa)
Extremely Weak Rock | R0 | Indented by thumbnail |  |  | 0.25 -1 |  | R0 | 0.25 | 1 | 0.625
Very Weak Rock | R1 | Crumbles under firm blow with point of geological hammer, can be peeled by a pocket knife |  |  | 1 - 5 |  | R1 | 1 | 5 | 3
Weak Rock | R2 | Can be peeled by pocket knife with difficulty, shallow indentations made by firm blow with point of geological hammer |  |  | 5 - 25 |  | R2 | 5 | 25 | 15
Medium Strong Rock | R3 | Cannot be scraped or peeled with a pocket knife, specimen can be fractured with single firm blow of geological hammer |  |  | 25 - 50 |  | R3 | 25 | 50 | 37.5
Strong Rock | R4 | Specimen requires more than one blow of geological hammer to fracture it |  |  | 50 - 100 |  | R4 | 50 | 100 | 75
Very Strong Rock | R5 | Specimen requires many blows of geological hammer to fracture it. Specimen can be chipped with geological hammer |  |  | 100 - 250 |  | R5 | 100 | 250 | 175
Extremely Strong Rock | R6 | Specimen can only be chipped with geological hammer |  |  | > 250 |  | R6 | 250 |  | 250
Very soft | S1 | Easily penetrated several inches by fist |  |  | <0.025 |  | S1 |  | 0.025 | 0.025
Soft | S2 | Easily penetrated several inches by thumb |  |  | 0.025 - 0.05 |  | S2 | 0.025 | 0.05 | 0.0375
Firm | S3 | Can be penetrated several inches by thumb with moderate effort |  |  | 0.05 - 0.10 |  | S3 | 0.05 | 0.1 | 0.075
Stiff | S4 | Readily indented by thumb but penetrated only with great effort |  |  | 0.10 -0.25 |  | S4 | 0.1 | 0.25 | 0.175
Very Stiff | S5 | Readily indented by thumb nail |  |  | 0.25 - 0.5 |  | S5 | 0.25 | 0.5 | 0.375
Hard | S6 | Indented with difficulty by thumb nail |  |  | > 0.5 |  | S6 | 0.5 |  | 0.5
JOINT CONDITION (JC)
Description | Code
Soft gauge > 5mm thick OR Joints open > 5m Continuous joints | 0
Slickensided surfaces OR Gouge < 5mm thick OR Joints open 1-5mm Continuous joints | 6
Slightly rough surfaces Separaion <1mm Soft joint wall rock | 12
Slightly rough surfaces Separaion <1mm Hard joint wall rock | 20
Very rough surfaces Not continuous No Separation Hard joint wall rock | 25
ELEVATION
Description | Code
Mine Grid | MG
Meters Above Sea Level | MASL
COORDINATES
Description | Code
Mine Grid | MG
Universal Transverse Mercator | UTM 11N
SITE
Description | Code
Cheviot Project | Cheviot
Elkview Operations | EVO
Fording River Operations | FRO
Greehills Operations | Greenhills
Line Creek Operations | LineCreek
Swift Project | SFT
DRILL
Description | Code
Diamond Drill | DIAMOND DRILL
Other | OTHER
BIT SIZE
Description | Code
61.1mm | HQ-3
45.1mm | NQ-3
47.6 mm | NQ
50.6 mm | NQ-2
57.1 mm | NTW
62.1 mm | HQV
63.5 mm | HQ
71 mm | HTW
83.0 mm | PQ-3
85.0 mm | PQ
PROJECT
Description | Code
Adit
Baldy
Bare Mount
Bodie
BRN
BurntRidge
Castle
Cheviot
Cougar
Crow
Eagle
East Block
Elk
Ericson
Ewin
Greenhills
Harmer
Harris
Henretta
HSR
Mackenzie
Mcleod
MSA
MSN
MTM
Natal
NLC
Ph7_GHO
Ph8_GHO
Phase_3
Phase_4_5
Phase_6
Phase_7
Phase_8
Plant
Prospect
Redcap
SDR
Slump Block
South
South Natal
Turnbull
Note on A26: Goodale Jen FRO: Harder than mudstone and with cleavage.
Note on A68: Goodale Jen FRO: Describe fault textures in comments (e.g. secondary porosity, slickensides, gouge, foliation, cataclasite, etc.)
Note on A118: Goodale Jen FRO: For interval rating use average of discontinuities in the interval

## Discontinuity Codes
TYPE
Description | Code
Bedding | BD
Closed Contact | CON
Open Contact | CONO
Fault | FLT | *capture orientation of upper and lower fault contacts as discontinuities and document in the comments
Joint | JN
Foliation | FOL
Shear | SH
Other - see comments | OTH
Broken Rock - Mechanical | BRMEC
Closed Vein | VN
APERTURE (ISRM Ranges)
Description | Code | Size
Closed | C | <.5mm
Gapped | G | 0.5-10mm
Open | O | >10mm
INFILL TYPE
Description | Code
Broken Rock | BR
Broken Rock (Mechanical) | BRMEC
Calcite | CA
Carbonaceous Layer | CARB
Chlorite | CHL
Clean | CLEAN
Clay | CLY
Coal | COAL
Epidote | EP
Fault Breccia | FBX
Fault Gouge | GO
Graphite | GPH
Manganese Oxide | MANG
Overburden | OB
Other - see comments | OTH
Fe Oxide | OX
Pyrite | PYR
Quartz | QZ
Rubble Zone | RZ
Sand | SAND | USCS Classifications
Silt | SILT | USCS Classifications
No Secondary Infill | -
INFILL
Description | Code | Definition
Clean | CL | Clean, unaltered, unstained
Staining only | ST | Staining with Fe-oxide. No coatings or infilling.
Slightly altered | SA | Slight alteration but no coatings or infillings.
Partially coated | PC | Partial thin coating up to 2mm thick covering <75% of the feature surace, that coats but does not fill in small-scale surface roughness. Does not prevent joint wall contact.
Completely coated | CC | Complete thin coating covering 75% or more of the feature surface, < 1mm thick. Coating does not fill in surface rougness or prevent fracture wall from touching.
Infilled | IN | Infill material is >1 mm and thick enough to fill in all pits in the surface. Two hard wall rock surfaces may or may not be completely separated with a layer of soft material.
INFILL THICKNESS
Description | Code
Infill <= 1mm | <=1mm
1mm < Infill <= 2mm | <=2mm
2mm < Infill <= 5mm | <=5mm
Infill > 5mm | >5mm
SHAPE
Description | Code
Planar | PL
Curved | CU
Undulating | UN
Stepped | ST
Irregular | IR
ROUGHNESS
Description | Code
Polished | PO
Slickensided | K
Smooth | SM
Rough | RO
Slightly Rough | SR
Very Rough | VR
JOINT ROUGHNESS COEFFICIENT
Description | Code
Reference JRC Chart | 1
3
5
7
9
11
13
15
17
19
WALL STRENGTH (ISRM)
Description | Code
Extremely Weak Rock | R0
Very Weak Rock | R1
Weak Rock | R2
Medium Strong Rock | R3
Strong Rock | R4
Very Strong Rock | R5
Extremely Strong Rock | R6
Very soft | S1
Soft | S2
Firm | S3
Stiff | S4
Very Stiff | S5
Hard | S6
WEATHERING
Term | Code | Description | Discoloration | Fracture Condition | Surface Characteristics
Fresh | W1 | No visible sign of rock material | None | Closed or disclosed | Unchanged
Slightly Weathered | W2 | Discoloration indicates weathering of rock material on discontinuity surfaces. Less than 5% of rock mass altered | <20 % of fracture spacing on both sides of the fracture | Discolored, may contain thin filling | Partial discoloration
Moderately Weathered | W3 | Less than 50% of the rock material is decomposed and/or disintegrated to a soil. Fresh or discolored rock is present either as a discontinuous frame work or as core stones | <20 % of fracture spacing on both sides of the fracture | Discolored, may contain thin filling | Partial to complete discoloration, not friable except poorly cemented rocks
Highly Weathered | W4 | More than 50% of the rock material is decomposed and/or disintegrated to a soil. Fresh or discolored rock is present either as a discontinuous frame work or as core stones | Throughout | Filled with alteration minerals | Friable and possibly pitted
Completely Weathered | W5 | 100 % of rock material is decomposed and/or disintegrated to soil. The original mass structure is still largely intact | Throughout | Filled with alteration minerals | Resembles soil
Residual Soil | W6 | All rock material is converted to soil. The mass structure and material fabric are destroyed. There is a large change in volume, but the soil has not been significantly transported | Throughout | N/A | Resembles soil
JOINT CONDITION (JC) - RMR76
Description | Code
Soft gauge > 5mm thick OR Joints open > 5m Continuous joints | 0
Slickensided surfaces OR Gouge < 5mm thick OR Joints open 1-5mm Continuous joints | 6
Slightly rough surfaces Separaion <1mm Soft joint wall rock | 12
Slightly rough surfaces Separaion <1mm Hard joint wall rock | 20
Very rough surfaces Not continuous No Separation Hard joint wall rock | 25

## PLT Codes
TEST TYPE
Description | Code
Axial | Axial
Diametral | Diametral
Irregular Lump | IrregularLump
Block Test | Block
LOAD DIRECTION
Description | Code
Perpendicular to plane of weakness | Perpendicular
Parallel to plane of weakness | Parallel
Not applicable/Neither | N/A
LITHOLOGY
Description | Code
Breccia | BREC
Conglomerate | CGL
Carbonaceous Mudstone | CMST
Coal | COAL
Carbonaceous Shale | CSHL
Mudstone | MST
Other | OTH
Shale | SHLE
Siltstone | SLST
Sandstone | SST
MOISTURE CONTENT
Description | Code
Saturated | SAT
Dry | DRY
HARDNESS
Description | Code | Field Identification | UCS Range (MPa)
Extremely Weak Rock | R0 | Indented by thumbnail | 0.25 -1
Very Weak Rock | R1 | Crumbles under firm blow with point of geological hammer, can be peeled by a pocket knife | 1 - 5
Weak Rock | R2 | Can be peeled by pocket knife with difficulty, shallow indentations made by firm blow with point of geological hammer | 5 - 25
Medium Strong Rock | R3 | Cannot be scraped or peeled with a pocket knife, specimen can be fractured with single firm blow of geological hammer | 25 - 50
Strong Rock | R4 | Specimen requires more than one blow of geological hammer to fracture it | 50 - 100
Very Strong Rock | R5 | Specimen requires many blows of geological hammer to fracture it. Specimen can be chipped with geological hammer | 100 - 250
Extremely Strong Rock | R6 | Specimen can only be chipped with geological hammer | > 250
FAILURE
Description | Code
Failure surface did not extend completely through specimen | Invalid - chipping
Platens punched into specimen | Invalid - punching
Sample too long | Invalid - too long
Failed along rock fabric (e.g. foliation, bedding, cleavage - describe in comments) | Valid - Rock Fabric
Failed through intact rock | Valid - Intact Rock
Failed along microdefect | Valid - Microdefect
Failed along cemented joint | Valid -CementedJoint

## INTERVAL
HOLEID | PROJECTCODE | Date_Logged | Logged_By | RunNumber | OrientationOffset | OrientationRelInt | RunNumberGeotech_D | GEOLFROM | GEOLTO | TCR_Length | TCRpct_D | RQD_Length | RQDpct_D | RQD | Fractures_per_inter | Lith1_Geotech | Lith2_Geotech | Colour1 | GrainSize | Texture | Bed_Thickness | Weathering | ISRM_Rock_Strength | Strength_Rating | JCRint | RMR | GEO_COMMENTS
GTF20-01 | FRO | 2020-06-27 | CR | 1 |  |  | 1 | 0 | 2 | 1 | 50 | 0 | 0 | 3 | 1 | SST | SLST | Gy | F | BD | LAM | W2 | R3 | 4 | 12 | 54 | FIRST RUN. HIT WATER TABLE. CASING TO 1.5 M. SLOUGHED MATERIAL/RUBBLE ZONE TO 1.77 M. CLAYEY MATERIAL AT BASE OF RUN BUT LIKELY DRILLING MUD. MANY MECHANICAL BREAKS.
GTF20-01 | FRO | 2020-06-27 | CR | 2 |  |  | 2 | 2 | 4.2 | 2.2 | 100 | 1.66 | 75.4545 | 17 | 16 | SST | MST | Gy | F | BD | LAM | W2 | R3 | 4 | 10.5 | 51.5 | BLOCKED AT 4.20 M. SST/SLST (60/40) WITH CALCITE VEINING. FE STAINING ALONG DISCONTINUITIES.
GTF20-01 | FRO | 2020-06-27 | CR | 3 |  |  | 3 | 4.2 | 5 | 0.8 | 100 | 0.762 | 95.25 | 20 | 5 | SST | SLST | Gy | F | BD | LAM | W2 | R3 | 4 | 13.6 | 57.6 | SST/SLST 60/40. MUDSTONE FROM 4.85 M TO 5.00 M.
GTF20-01 | FRO | 2020-06-27 | CR | 4 |  |  | 4 | 5 | 6.7 | 1.7 | 100 | 1.27 | 74.7059 | 13 | 10 | MST | SLST | dGy | F | BD | LAM | W2 | R3 | 4 | 10.2 | 47.2 | BLOCKED AT 6.70 M IN POSSIBLE FAULT. ROCK BECOMING MORE BRITTLE AND MICROFRACTURED FROM 6.25 M.
GTF20-01 | FRO | 2020-06-27 | CR | 5 |  |  | 5 | 6.7 | 8 | 1.27 | 97.6923 | 0.77 | 59.2308 | 13 | 6 | MST | COAL | dGy | F | BD | LAM | W2 | R2 | 2 | 4 | 39 | BRITTLE, MICROFRACTURED. INTERLAMINATIONS OF COAL INCREASING FROM 7.50 M.
GTF20-01 | FRO | 2020-06-27 | CR | 6 |  |  | 6 | 8 | 10.5 | 2.27 | 90.8 | 1.04 | 41.6 | 8 | 40 | MST | COAL | dGy | F | BD | LAM | W2 | R2 | 2 | 5 | 35 | BLOCKED AT 10.50 M. 0.23 M CORE LOSS ASSIGNED TO RZ BETWEEN 9.55 TO 9.89 M. MST/COAL (65/35), BRITTLE. MORE BREAKS THROUGH THE WEAKER COAL THAN STRONGER MUDSTONE.
GTF20-01 | FRO | 2020-06-27 | CR | 7 |  |  | 7 | 10.5 | 11 | 0.44 | 88 | 0 | 0 | 3 | 10 | COAL |  | Bk | VF | MF1 | MAS | W1 | R1 | 1 | 0 | 19 | COAL RUBBLE ZONE, PROBABLY MIX OF NATURAL AND MECHANICAL BREAKS
GTF20-01 | FRO | 2020-06-27 | CR | 8 |  |  | 8 | 11 | 13 | 1.9 | 95 | 0 | 0 | 3 | 99 | COAL |  | Bk | VF | MF1 | MAS | W1 | R1 | 1 | 0 | 19 | BLOCKED AT 13.00 M IN COAL. MODERATELY MICROFRACTURED, FRIABLE COAL WITH FREQUENT RUBBLE/SHEAR ZONES. 0.1 M CORE LOSS ASSIGNED TO END OF RUN.
GTF20-01 | FRO | 2020-06-27 | CR | 9 |  |  | 9 | 13 | 14 | 0.87 | 87 | 0.35 | 35 | 8 | 50 | COAL |  | Bk | VF | MF1 | MAS | W1 | R1 | 1 | 0 | 24 | ASSUMED 0.13 M CORE LOSS AT END OF RUN. MODERATELY MICROFRACTURED, FRIABLE COAL.
GTF20-01 | FRO | 2020-06-27 | SF, MC | 10 |  |  | 10 | 14 | 17 | 1.54 | 51.3333 | 0.31 | 10.3333 | 3 | 99 | COAL | MST | Bk | F | MF1 | MAS | W1 | R1 | 1 | 5.6364 | 24.6364 | COAL WITH MULTIPLE RUBBLE ZONES OF SMALL COBBLE SIZED ANGULAR COAL AND FRIABLE COAL. 0.40 M OF MUDSTONE INTERBEDDED. LOSS IS 49% ASSUMED OVER ENTIRE INTERVAL
GTF20-01 | FRO | 2020-06-27 | SF, MC | 11 |  |  | 11 | 17 | 20 | 1.85 | 61.6667 | 0.42 | 14 | 3 | 99 | MST | COAL | dGy | F | MF1 | MAS | W1 | R2 | 2 | 4.9091 | 24.9091 | MUDSTONE INTERBEDDED WITH COAL SEAMS, 70/30, 0.48 LOSS IS ASSUMED OVER THE ENTIRE RUN
GTF20-01 | FRO | 2020-06-27 | SF, MC | 12 |  |  | 12 | 20 | 23 | 1.05 | 35 | 0 | 0 | 3 | 99 | COAL |  | Bk | F | M | MAS | W1 | R1 | 1 | 1.5 | 20.5 | CLAY TO FRIABLE SIZED, HIGH WATER CONTENT COAL. APPROXIMATELY 20 CM OF INTACT COAL WITH ONE JN. LOSS IS ASSUMED OVER THE WHOLE RUN,
GTF20-01 | FRO | 2020-06-27 | SF, MC | 13 |  |  | 13 | 23 | 25.6 | 2 | 76.9231 | 0.1 | 3.8462 | 3 | 64 | COAL |  | Bk | F | M | MAS | W1 | R1 | 1 | 0 | 19 | USED PVC TUBES. RUN IS FRIABLE COAL FOR 2.60 M, MULTIPLE RUBBLE ZONES AND MECHANICAL BREAKS
GTF20-01 | FRO | 2020-06-27 | SF, MC |  |  |  | 14 | 25.6 | 26.1 | 0.52 | 100 | 0.52 | 100 | 20 | 1 | MST |  | dGy | F | M | MAS | W1 | R2 | 2 | 12 | 64 | BACK TO SPLITS TO CAPTURE THE LAST 40 CM OF RUN
GTF20-01 | FRO | 2020-06-27 | SF, MC | 14 |  |  | 15 | 26.1 | 28 | 1.74 | 91.5789 | 0.56 | 29.4737 | 8 | 19 | MST | COAL | dGy | F | MF2 | MAS | W1 | R2 | 2 | 3.6 | 33.6 | HEAVILY FRACTURED MST, BLOCK AT END 27.90; MST/COAL (60/40)
GTF20-01 | FRO | 2020-06-27 | SF, MC |  |  |  | 16 | 28 | 29 | 1 | 100 | 1 | 100 | 20 | 1 | MST |  | dGy | F | M | MAS | W1 | R3 | 4 | 12 | 71 | COMPETENT MST;
GTF20-01 | FRO | 2020-06-27 | SF, MC | 15 |  |  | 17 | 29 | 32 | 2.99 | 99.6667 | 2.49 | 83 | 17 | 5 | MST |  | dGy | F | M | MAS | W1 | R3 | 4 | 6.3333 | 57.3333 | COMPETENT MST; WITH MINOR COAL SEAMS (<.5 MM)
GTF20-01 | FRO | 2020-06-27 | SF, MC | 16 |  |  | 18 | 32 | 35 | 2.99 | 99.6667 | 2.95 | 98.3333 | 20 | 6 | MST |  | dGy | F | M | MAS | W1 | R3 | 4 | 11.6667 | 65.6667 | COMPETENT MST; WITH MINOR COAL SEAMS (<.5 MM)
GTF20-01 | FRO | 2020-06-28 | SF, MC | 17 |  |  | 19 | 35 | 38 | 3 | 100 | 2.74 | 91.3333 | 20 | 6 | MST |  | dGy | F | M | MAS | W1 | R4 | 7 | 8 | 65 | COMPETENT MST
GTF20-01 | FRO | 2020-06-28 | SF, MC | 18 |  |  | 20 | 38 | 41 | 3 | 100 | 2.51 | 83.6667 | 17 | 10 | MST |  | dGy | F | M | MAS | W1 | R4 | 7 | 11.6 | 65.6 | CALCITE VEINING THROUGHOUT RUN
GTF20-01 | FRO | 2020-06-28 | SF, MC | 19 |  |  | 21 | 41 | 44 | 2.68 | 89.3333 | 2.26 | 75.3333 | 17 | 9 | MST |  | dGy | F | M | MAS | W1 | R4 | 7 | 9.1667 | 53.1667 | DECREASE IN CALCITE VEINING, DISAPPEARS AFTER 42.5
GTF20-01 | FRO | 2020-06-28 | SF, MC | 20 |  |  | 22 | 44 | 47 | 2.96 | 98.6667 | 1.97 | 65.6667 | 13 | 13 | MST | COAL | dGy | F | MF1 | MAS | W1 | R2 | 2 | 2.1818 | 37.1818 | MUDSTONE WITH INTERBEDDED COAL BEDDING AND LAMINATIONS, (85/15); PARTS HEAVY MF.
GTF20-01 | FRO | 2020-06-28 | SF, MC | 21 |  |  | 23 | 47 | 50 | 2.89 | 96.3333 | 2.1 | 70 | 13 | 11 | MST | COAL | dGy | F | MF1 | MAS | W1 | R3 | 4 | 6.8182 | 43.8182 | COMPETENT MST WITH LIGHT MF, AND SOME COAL SEAMS, INCREASING COAL CONTENT TOWARDS END OF THE RUN
GTF20-01 | FRO | 2020-06-28 | SF, MC | 22 |  |  | 24 | 50 | 53 | 2.71 | 90.3333 | 2.1 | 70 | 13 | 11 | MST | COAL | dGy | F | MF1 | MAS | W1 | R3 | 4 | 5 | 42 | MST WITH LIGHT MF, AND COAL SEAMS (90/10)
GTF20-01 | FRO | 2020-06-28 | SF, MC | 23 |  |  | 25 | 53 | 53.77 | 0.77 | 100 | 0.77 | 100 | 20 | 2 | MST |  | dGy | F | MF1 | MAS | W1 | R3 | 4 | 16 | 70 | COMPETENT MUDSTONE
GTF20-01 | FRO | 2020-06-28 | SF, MC | 24 |  |  | 26 | 53.77 | 56 | 2 | 89.6861 | 1.55 | 69.5067 | 13 | 39 | MST | COAL | dGy | F | MF1 | TLAM | W1 | R2 | 2 | 6.2222 | 41.2222 | LAMINATIONS (BEDDING PLANES) VISIBLE FROM 54 ONWARD. 30 CM OF ASSUMED LOSS AT END OF RUN
GTF20-01 | FRO | 2020-06-28 | SF, MC | 25 |  |  | 27 | 56 | 56.74 | 0.74 | 100 | 0.74 | 100 | 20 | 2 | MST | COAL | dGy | F | M | TLAM | W1 | R3 | 4 | 13 | 67 | COMPETENT MUDSTONE, (90/10) WITH SOME SILTSTONE. ISSUES WITH THE BIT MEANS ONLY 0.74 M OF RUN RECOVERED. CHANGING THE BIT FOR THE NEXT RUN
GTF20-01 | FRO | 2020-06-28 | CR | 26 |  |  | 28 | 56.74 | 59 | 2.25 | 99.5575 | 2.25 | 99.5575 | 20 | 4 | SST | SLST | dGy | F | BD | LAM | W1 | R3 | 4 | 14 | 68 | TEST AT 59 M. MST TO 56.90 M, WITH SOME MST INTERLAMINATED WITH SST AND SLST BELOW THIS. SST/SLST/MST 50/40/10
GTF20-01 | FRO | 2020-06-28 | CR | 27 |  |  | 29 | 59 | 59.96 | 0.96 | 100 | 0.87 | 90.625 | 20 | 3 | MST | SLST | dGy | F | BD | TLAM | W1 | R3 | 4 | 12.6667 | 66.6667 | BLOCKED AT 61.70 M AND SOME CORE FELL DOWN INTO RODS SO MAY NEED TO ROD PULL. MST/SLST/SST 60/30/10
GTF20-01 | FRO | 2020-06-28 | CR |  |  |  | 30 | 59.96 | 60.48 | 0.52 | 100 | 0 | 0 | 3 | 99 | COAL |  | Bk | F | BRX | MAS | W1 | R0 | 0 | 0 | 18 | COMPLETELY BRECCIATED COAL SEAM WITH CLAYEY GOUGE INFILL - FAULT?
GTF20-01 | FRO | 2020-06-28 | CR |  |  |  | 31 | 60.48 | 61.7 | 1.12 | 91.8033 | 0.94 | 77.0492 | 17 | 10 | MST | SLST | dGy | F | BD | TLAM | W1 | R3 | 4 | 12.6667 | 53.6667 | MST/SLST/SST 65/25/10. SST INCREASING TOWARDS BOTTOM OF RUN
GTF20-01 | FRO | 2020-06-28 | CR | 28 |  |  | 32 | 61.7 | 63.8 | 2.05 | 97.619 | 2.02 | 96.1905 | 20 | 12 | SST | SLST | Gy | M | BD | LAM | W1 | R3 | 4 | 14.4167 | 58.4167 | SST/SLST/MST 60/35/5. CALCITE VEINING (VUGGY)
GTF20-01 | FRO | 2020-06-28 | CR | 29 |  |  | 33 | 63.8 | 64 | 0.15 | 75 | 0 | 0 | 3 | 20 | MST |  | dGy | F | M | MAS | W1 | R1 | 1 | 0 | 19 | RUBBLE ZONE, GRAVEL TO PEBBLE SIZE, ANGULAR TO ROUNDED PIECES. PROBABLY MIX OF NATURAL AND MECHANICAL
GTF20-01 | FRO | 2020-06-28 | CR |  |  |  | 34 | 64 | 64.7 | 0.7 | 100 | 0.7 | 100 | 20 | 2 | SST | SLST | Gy | M | BD | LAM | W1 | R3 | 4 | 16 | 70 | SST/SLST 60/40 WITH CALCITE VEINING
GTF20-01 | FRO | 2020-06-28 | CR |  |  |  | 35 | 64.7 | 65 | 0.23 | 76.6667 | 0 | 0 | 3 | 20 | COAL |  | Bk | VF | BRX | MAS | W1 | R0 | 0 | 0 | 18 | SOFT, WEAK, FRIABLE COMPLETELY BRECCIATED COAL SEAM
GTF20-01 | FRO | 2020-06-28 | CR | 30 |  |  | 36 | 65 | 66.66 | 1.27 | 76.506 | 0 | 0 | 3 | 99 | COAL |  | Bk | VF | MF1 | MAS | W1 | R1 | 1 | 0 | 19 | BLOCKED AT 66.66 M. COAL SEAM.
GTF20-01 | FRO | 2020-06-29 | CR | 31 |  |  | 37 | 66.66 | 68 | 0.98 | 73.1343 | 0.84 | 62.6866 | 13 | 99 | COAL |  | Bk | VF | BRX | MAS | W1 | R1 | 1 | 0 | 29 | COAL SEAM. SOLID BLOCK FROM 66.60 TO 66.84 M, THEN FRIABLE RUBBLE ZONE
GTF20-01 | FRO | 2020-06-29 | CR | 32 |  |  | 38 | 68 | 69.6 | 0.62 | 38.75 | 0 | 0 | 3 | 99 | COAL |  | Bk | VF | BRX | MAS | W1 | R1 | 1 | 0 | 19 | COAL SEAM - BROKEN ZONE WITH SOME WEAK, FRIABLE BRECCIATED POCKETS. 0.92 M CORE LOSS SO A LOT OF THE WEAKER MATERIAL PROBABLY WASHED OUT. NO COAL SAMPLE TAKEN - RECOVERY TOO LOW.
GTF20-01 | FRO | 2020-06-29 | CR | 33 |  |  | 39 | 69.6 | 70.31 | 0.49 | 69.0141 | 0 | 0 | 3 | 20 | COAL |  | Bk | VF | BRX | MAS | W1 | R1 | 1 | 0 | 19 | COAL RUBBLE ZONE. 0.2 M CORE LOSS FOR RUN ASSIGNED TO THIS INTERVAL.
GTF20-01 | FRO | 2020-06-29 | CR |  |  |  | 40 | 70.31 | 71 | 0.69 | 100 | 0.53 | 76.8116 | 17 | 10 | MST | SLST | Gy | VF | BD | LAM | W1 | R2 | 2 | 0 | 39 | LAMINATED MST/SLST/COAL (55/30/15) WITH MICRODEFECTS AND COAL IN A FAULT ZONE FROM 70.57 TO 70.73 M. MASSIVE PYRITE.
GTF20-01 | FRO | 2020-06-29 | CR | 34 |  |  | 41 | 71 | 71.75 | 0.75 | 100 | 0.75 | 100 | 20 | 1 | SLST | MST | GnGy | VF | SHR | LAM | W1 | R3 | 4 | 12 | 66 | CEMENTED, BRECCIATED SOLID ROCK - MIX OF SILTSTONES, MUDSTONES AND SANDSTONES. SOAPSTONE? SHEARING VISIBLE. CEMENTED FAULT ZONE? MICRODEFECTS AND CALCITE VEINING. VERY HEAVY/DENSE.
GTF20-01 | FRO | 2020-06-29 | CR |  |  |  | 42 | 71.75 | 72.41 | 0.66 | 100 | 0 | 0 | 3 | 40 | COAL | MST | Gy | VF | BD | LAM | W1 | R1 | 1 | 4.8 | 23.8 | WEAK, FRIABLE COAL. HEAVILY FRACTURED WITH BROKEN ZONE AND TWO FAULT ZONES
GTF20-01 | FRO | 2020-06-29 | CR |  |  |  | 43 | 72.41 | 72.8 | 0.39 | 100 | 0.39 | 100 | 20 | 0 | MST | SLST | dGy | VF | BD | LAM | W1 | R3 | 4 | 25 | 89 | MUDSTONE AND SILTSTONE. SOME SHEARING SIMILAR TO INTERVAL 41
GTF20-01 | FRO | 2020-06-29 | CR | 35 |  |  | 44 | 72.8 | 74 | 1.2 | 100 | 1.15 | 95.8333 | 20 | 5 | SLST | MST | GnGy | VF | SHR | LAM | W1 | R3 | 4 | 10.8 | 54.8 | SIMILAR TO INTERVAL 41 (71.00-71.75 M). CEMENTED SHEAR ZONE. SLST AND MST, SOME SST LAMINATIONS. CALCITE VEINING
GTF20-01 | FRO | 2020-06-29 | CR | 36 |  |  | 45 | 74 | 75.9 | 1.9 | 100 | 1.7 | 89.4737 | 17 | 30 | SLST | MST | GnGy | VF | SHR | LAM | W1 | R3 | 4 | 12.6 | 53.6 | BLOCKED AT 75.90 M (FZ). SIMILAR TO INTERVAL 41 (71.00-71.75 M). CEMENTED SHEAR ZONE. SLST AND MST, SOME SST LAMINATIONS. CALCITE VEINING
GTF20-01 | FRO | 2020-06-29 | CR | 37 |  |  | 46 | 75.9 | 77 | 1.1 | 100 | 1.1 | 100 | 20 | 2 | SLST | SST | GnGy | VF | SHR | LAM | W1 | R3 | 4 | 12 | 66 | INCREASING SST CONTENT TOWARDS BOTTOM OF RUN. MICRODEFECTS AND CALCITE VEINING
GTF20-01 | FRO | 2020-06-29 | CR | 38 |  |  | 47 | 77 | 77.86 | 0.86 | 100 | 0.77 | 89.5349 | 17 | 9 | SST | SLST | Gy | F | BD | LAM | W1 | R3 | 4 | 14.6667 | 55.6667 | HEAVILY MICROFRACTURED SANDSTONE AND SILTSTONE. 70/30.
GTF20-01 | FRO | 2020-06-29 | CR |  |  |  | 48 | 77.86 | 80 | 2.14 | 100 | 1.98 | 92.5234 | 20 | 10 | MST | SLST | Gy | VF | SHR | LAM | W1 | R3 | 4 | 15 | 59 | HEAVILY MICROFRACTURED AND CALCITE VEINED. MST/SLST 80/20
GTF20-01 | FRO | 2020-06-29 | CR | 39 |  |  | 49 | 80 | 80.69 | 0.69 | 100 | 0.29 | 42.029 | 8 | 4 | COAL | MST | Bk | VF | BD | MAS | W1 | R2 | 2 | 4.5 | 34.5 | COAL/MUDSTONE 70/30 WITH CALCITE VEINING
GTF20-01 | FRO | 2020-06-29 | CR |  |  |  | 50 | 80.69 | 82.6 | 0.7 | 36.6492 | 0 | 0 | 3 | 99 | COAL |  | Bk | VF | BRX | MAS | W1 | R0 | 0 | 0 | 18 | BRECCIATED, FRIABLE COAL - RUBBLE ZONE
GTF20-01 | FRO | 2020-06-29 | CR | 40 |  |  | 51 | 82.6 | 83.41 | 0.71 | 87.6543 | 0 | 0 | 3 | 20 | COAL |  | Bk | VF | MF1 | MAS | W1 | R1 | 1 | 0 | 19 | COMBINATION OF INTACT COAL BLOCKS UP TO 10 CM IN LENGTH AND RUBBLY GRAVEL TO PEBBLE SIZE PIECES (RZ FROM 82.79 TO 83.06 M)
GTF20-01 | FRO | 2020-06-29 | CR |  |  |  | 52 | 83.41 | 84.3 | 0.79 | 88.764 | 0 | 0 | 3 | 99 | COAL |  | Bk | VF | BRX | MAS | W1 | R0 | 0 | 0 | 18 | BRECCIATED, FRIABLE COAL - RUBBLE ZONE. MST FROM 84.15 M.
GTF20-01 | FRO | 2020-06-29 | CR | 41 |  |  | 53 | 84.3 | 84.66 | 0.36 | 100 | 0 | 0 | 3 | 5 | COAL |  | Bk | VF | MF1 | MAS | W1 | R1 | 1 | 6 | 30 | INTACT, MODERATELY MICROFRACTURED COAL WITH A MINOR RZ BETWEEN 84.51 TO 84.56 M. SOME CALCITE VEINING
GTF20-01 | FRO | 2020-06-29 | CR |  |  |  | 54 | 84.66 | 85.16 | 0.5 | 100 | 0.5 | 100 | 20 | 1 | MST |  | dGy | VF | BD | MAS | W1 | R2 | 2 | 12 | 64 | MASSIVE MUDSTONE WITH MICRODEFECTS AND CALCITE VEINING
GTF20-01 | FRO | 2020-06-29 | CR |  |  |  | 55 | 85.16 | 86 | 0.84 | 100 | 0.84 | 100 | 20 | 10 | SLST | MST | GnGy | VF | SHR | LAM | W1 | R3 | 4 | 12 | 56 | SHEARED AND MICRODEFECTED SILTSTONE WITH MUDSTONE AND CALCITE VEINING. BROKEN ZONE FROM 85.68 TO 85.75 M.
GTF20-01 | FRO | 2020-06-29 | KK, SF | 42 |  |  | 56 | 86 | 89 | 2.9 | 96.6667 | 2.45 | 81.6667 | 17 | 8 | MST | SLST | GnGy | VF | BD | LAM | W1 | R3 | 4 | 13.6 | 64.6 | 70/30 LAMINATED MST/SLST, CALCITE VEINING, LOW TO MODERATE MIRCOFRACTURING, SLST FROM 87.84 - 88.20 M
GTF20-01 | FRO | 2020-06-29 | KK, SF | 43 |  |  | 57 | 89 | 92 | 3 | 100 | 2.92 | 97.3333 | 20 | 9 | MST | SLST | GnGy | VF | BD | LAM | W1 | R3 | 4 | 9.6364 | 63.6364 | 85/15 LAMINATED MST/SLST, MINIMAL CALCITE VEINING, MODERATE MICROFRACTURING, SILTSTONE BEDDING FROM 90.00 TO 90.29 M
GTF20-01 | FRO | 2020-06-29 | KK, SF | 44 |  |  | 58 | 92 | 92.6 | 0.6 | 100 | 0.24 | 40 | 8 | 10 | MST | COAL | dGy | VF | M | MAS | W1 | R2 | 2 | 6 | 36 | MUDSTONE WITH COAL SEAMS 80/20
GTF20-01 | FRO | 2020-06-29 | KK, SF |  |  |  | 59 | 92.6 | 93.55 | 0.6 | 63.1579 | 0 | 0 | 3 | 48 | COAL | MST | Bk | VF | BRX | MAS | W1 | R1 | 1 | 1.5 | 20.5 | MULTIPLE CLOSELY SPACED COAL SEAMS , ASSUMED LOSS OF 40 CM , 80/20
GTF20-01 | FRO | 2020-06-29 | KK, SF |  |  |  | 60 | 93.55 | 94 | 0.45 | 100 | 0.3 | 66.6667 | 13 | 10 | MST | SLST | dGy | VF | BD | LAM | W1 | R3 | 4 | 0 | 32 | BLOCKED AT 93.6 M, BUT ASSUMING CORE LOSS WITHIN UPPER COAL
GTF20-01 | FRO | 2020-06-29 | KK, SF | 45 |  |  | 61 | 94 | 95 | 1 | 100 | 0.89 | 89 | 17 | 4 | MST | SLST | dGy | VF | BD | LAM | W1 | R3 | 4 | 14.6 | 55.6 | CALCITE VEINING THROUGHOUT RUN. SILT CONTENT INCREASES WITH DEPTH.
GTF20-01 | FRO | 2020-06-29 | KK, SF | 46 |  |  | 62 | 95 | 98 | 2.2 | 73.3333 | 1.87 | 62.3333 | 13 | 10 | MST | SLST | dGy | VF | BD | LAM | W1 | R3 | 4 | 11.3636 | 48.3636 | CALCITE VEINING THROUGHOUT RUN. 70/30 MST/SLST
GTF20-01 | FRO | 2020-06-29 | KK, SF | 47 |  |  | 63 | 98 | 101 | 2.87 | 95.6667 | 2.48 | 82.6667 | 17 | 24 | MST | SLST | dGy | VF | BD | LAM | W1 | R3 | 4 | 11.7778 | 52.7778 | LIMITED CALCITE VEINING, (90/10) INTERBEDDED COAL BEDS (LESS THEN 5% COAL)
GTF20-01 | FRO | 2020-06-29 | KK, SF | 48 |  |  | 64 | 101 | 104 | 3 | 100 | 2.67 | 89 | 17 | 14 | MST | SLST | dGy | VF | M | LAM | W1 | R3 | 4 | 7 | 48 | 90/10
GTF20-01 | FRO | 2020-06-29 | KK, SF | 49 |  |  | 65 | 104 | 107 | 2.97 | 99 | 2.85 | 95 | 20 | 7 | MST | SLST | Gy | VF | M | LAM | W1 | R3 | 4 | 11.5714 | 65.5714 | 90/10 CALCITE VEINING
GTF20-01 | FRO | 2020-06-29 | KK, SF | 50 |  |  | 66 | 107 | 110 | 3 | 100 | 2.44 | 81.3333 | 17 | 10 | MST | SLST | dGy | VF | M | LAM | W1 | R3 | 4 | 8 | 59 | 85/15
GTF20-01 | FRO | 2020-06-29 | KK, SF | 51 |  |  | 67 | 110 | 110.6 | 0.5 | 83.3333 | 0.45 | 75 | 17 | 2 | MST |  | dGy | VF | M | LAM | W1 | R3 | 4 | 6 | 47 | COAL COATED JOINTS.
GTF20-01 | FRO | 2020-06-29 | KK, SF |  |  |  | 68 | 110.6 | 111 | 0.4 | 100 | 0 | 0 | 3 | 40 | COAL | MST | dGy | VF | M | LAM | W1 | R1 | 1 | 0 | 19 | INTERBEDDED COAL AND MUDSTONE (80/20)
GTF20-01 | FRO | 2020-06-29 | KK, SF |  |  |  | 69 | 111 | 113 | 2 | 100 | 1.6 | 80 | 17 | 10 | MST | COAL | dGy | VF | M | LAM | W1 | R3 | 4 | 2.4 | 43.4 | MUDSTONE WITH INTERBEDDED COAL SEAMS. MAX SEAM THICKNESS 12 CM. INCREASING COAL CONTENT WITH DEPTH. COAL FRIABLE IN SEAMS.
GTF20-01 | FRO | 2020-06-29 | KK, SF | 52 |  |  | 70 | 113 | 116 | 2 | 66.6667 | 0 | 0 | 3 | 99 | COAL |  | BK | VF | M | MAS | W1 | R1 | 1 | 0 | 19 | RECOVERY WAS LIKELY GREATER THAN 2 M. COAL WAS LIKELY COMPRESSED IN SPLIT SPOON.
GTF20-01 | FRO | 2020-06-29 | KK, SF | 53 |  |  | 71 | 116 | 119 | 2.5 | 83.3333 | 1.27 | 42.3333 | 8 | 66 | MST | COAL | dGy | VF | M | LAM | W1 | R3 | 4 | 4.8 | 31.8 | (55/45) MUDSTONE WITH MULTIPLE FRIABLE COAL SEAMS (MAX 20 CM), RECOVERY POSSIBLY GREATER THAN 2.5, LIKELY COMPRESSED OVER ENTIRE RUN.
GTF20-01 | FRO | 2020-06-29 | CR, CN | 54 |  |  | 72 | 119 | 121.24 | 2.24 | 100 | 2.17 | 96.875 | 20 | 6 | SLST | MST | Gy | F | BD | LAM | W1 | R3 | 4 | 13.1667 | 67.1667 | ADVANCED CASING AN EXTRA 1.5 M (NOW 4.5 M DEPTH). MUDDY SILTSTONE WITH SOME CROSS-BEDDING. 70/30. HIGHER MST CONTENT FROM 119 TO 119.50 M.
GTF20-01 | FRO | 2020-06-29 | CR, CN |  |  |  | 73 | 121.24 | 122 | 0.79 | 100 | 0.47 | 61.8421 | 13 | 15 | MST | COAL | dGy | VF | BD | TLAM | W1 | R3 | 4 | 10.2857 | 47.2857 | MUDSTONE WITH FREQUENT JOINTS AND RZ FROM 121.80 TO 121.85 M. 80% MST, 20% COAL INFILLS
GTF20-01 | FRO | 2020-06-29 | CR, CN | 55 |  |  | 74 | 122 | 124.14 | 2.14 | 100 | 1.79 | 83.6449 | 17 | 11 | MST | COAL | dGy | VF | BD | TLAM | W1 | R3 | 4 | 9.3636 | 50.3636 | SILTY MUDSTONE WITH CALCITE VEINING AND COAL INFILLS
GTF20-01 | FRO | 2020-06-29 | CR, CN |  |  |  | 75 | 124.14 | 125 | 0.86 | 100 | 0.6 | 69.7674 | 13 | 99 | MST | COAL | BK | VF | BD | TLAM | W1 | R2 | 2 | 7.2 | 37.2 | MUDSTONE WITH 25 CM BRECCIATED ZONE FROM 124.16-124.52 M.
GTF20-01 | FRO | 2020-06-29 | CR, CN | 56 |  |  | 76 | 125 | 126.32 | 1.32 | 100 | 0.39 | 29.5455 | 8 | 99 | MST | COAL | Bk | VF | MF1 | MAS | W1 | R1 | 1 | 0 | 24 | INTERBEDDED MUDSTONE AND COAL (60/40) WITH FRIABLE COAL RUBBLE ZONES
GTF20-01 | FRO | 2020-06-29 | CR, CN |  |  |  | 77 | 126.32 | 127.45 | 1.13 | 100 | 1 | 88.4956 | 17 | 2 | MST | COAL | dGy | VF | BD | TLAM | W1 | R2 | 2 | 6 | 55 | INTACT MUDSTONE WITH MINOR COAL LAMINATIONS
GTF20-01 | FRO | 2020-06-29 | CR, CN |  |  |  | 78 | 127.45 | 128 | 0.41 | 74.5455 | 0 | 0 | 3 | 40 | COAL |  | Bk | VF | BD | MAS | W1 | R1 | 1 | 0 | 19 | COAL RUBBLE ZONE. 0.14 M CORE LOSS FOR RUN ASSIGNED TO THIS INTERVAL.
GTF20-01 | FRO | 2020-06-30 | CR, CN | 57 |  |  | 79 | 128 | 129.88 | 1.63 | 86.7021 | 0 | 0 | 3 | 99 | COAL | MST | Bk | VF | MF1 | TLAM | W1 | R1 | 1 | 3.6 | 22.6 | WEAK, FRIABLE COAL POCKETS INTERBEDDED WITH MORE INTACT COAL/MUDSTONE BLOCKS. 80/20 COAL/MUDSTONE, LAMINATIONS VISIBLE.
GTF20-01 | FRO | 2020-06-30 | CR, CN |  |  |  | 80 | 129.88 | 130.8 | 0.92 | 100 | 0.92 | 100 | 20 | 1 | MST |  | dGy | VF | BD | TLAM | W1 | R3 | 4 | 12 | 66 | BLOCKED AT 130.80 M IN MUDSTONE
GTF20-01 | FRO | 2020-06-30 | CR, CN | 58 |  |  | 81 | 130.8 | 132.16 | 1.36 | 100 | 1.36 | 100 | 20 | 4 | MST | SLST | dGy | VF | BD | TLAM | W1 | R3 | 4 | 10.5 | 64.5 | LAMINATED SILTY MUDSTONE (80/20)
GTF20-01 | FRO | 2020-06-30 | CR, CN |  |  |  | 82 | 132.16 | 133.9 | 1.74 | 100 | 1.74 | 100 | 20 | 3 | SLST | SST | Gy | VF | BD | TLAM | W1 | R3 | 4 | 17.3333 | 71.3333 | SEMI-MASSIVE GRADED BED OF SILTSTONE WITH CRACKLY CALCITE, THEN FROM 132.73 M BECOMES LAMINATED SLST/SST (60/40)
GTF20-01 | FRO | 2020-06-30 | CR, CN | 59 |  |  | 83 | 133.9 | 135.46 | 1.56 | 100 | 1.44 | 92.3077 | 20 | 4 | MST | SLST | dGy | VF | BD | TLAM | W1 | R3 | 4 | 12.4 | 66.4 | LAMINATED SILTY MUDSTONE (80/20)
GTF20-01 | FRO | 2020-06-30 | CR, CN |  |  |  | 84 | 135.46 | 136.31 | 0.85 | 100 | 0.85 | 100 | 20 | 2 | SST | SLST | Gy | F | XBD | TLAM | W1 | R3 | 4 | 20 | 74 | CRENULATED FINE SST AND SLST (70/30)
GTF20-01 | FRO | 2020-06-30 | CR, CN |  |  |  | 85 | 136.31 | 137 | 0.69 | 100 | 0.63 | 91.3043 | 20 | 5 | MST | SLST | dGy | VF | BD | TLAM | W1 | R3 | 4 | 6 | 50 | LAMINATED SILTY MUDSTONE (80/20). COAL FROM 136.90 M
GTF20-01 | FRO | 2020-06-30 | CR, CN | 60 |  |  | 86 | 137 | 138.81 | 1.81 | 100 | 1.4 | 77.3481 | 17 | 5 | MST | SLST | BK | VF | BD | TLAM | W1 | R3 | 4 | 4.8 | 55.8 | MUDSTONE WITH KM SCALE SILTSTONE INTERLAMINATIONS. 80/20 MST/SLST
GTF20-01 | FRO | 2020-06-30 | CR, CN |  |  |  | 87 | 138.81 | 139.5 | 0.69 | 100 | 0 | 0 | 3 | 99 | MST | COAL | BK | VF | BD | LAM | W1 | R1 | 1 | 0 | 19 | MST WITH INTERLAMINATED COAL FROM 138.81-139.28, THEN GRADES TO CRUMBLED COAL. MST VERY FRIABLE.
GTF20-01 | FRO | 2020-06-30 | CR, CN | 61 |  |  | 88 | 139.5 | 140 | 0.5 | 100 | 0.5 | 100 | 20 | 1 | MST | SLST | BK | VF | BD | TLAM | W1 | R2 | 2 | 6 | 58 | MST WITH THINLY LAMINATED SLST AND LESSER COAL 80/15/5.
GTF20-01 | FRO | 2020-06-30 | CR, CN | 62 |  |  | 89 | 140 | 143 | 3 | 100 | 2.64 | 88 | 17 | 11 | MST | SLST | Bk | VF | BD | TLAM | W1 | R3 | 4 | 8.1818 | 49.1818 | MST WITH THINLY LAMINATED SLST AND LESSER COAL 80/15/5. BROKEN ZONE FROM 140.88 TO 141.50 M
GTF20-01 | FRO | 2020-06-30 | CR, CN | 63 |  |  | 90 | 143 | 146 | 3 | 100 | 2.8 | 93.3333 | 20 | 10 | MST | COAL | Bk | VF | BD | TLAM | W1 | R2 | 2 | 6.6 | 58.6 | MST WITH THINLY LAMINATED SLST AND LESSER COAL. 65 MST/15 SLST/20 COAL. COAL RICH BEDS FROM 144.70 TO 144.95 AND 145.40 TO 145.75 M
GTF20-01 | FRO | 2020-06-30 | CR, CN | 64 |  |  | 91 | 146 | 146.38 | 0.38 | 100 | 0.38 | 100 | 20 | 0 | MST |  | dGy | VF | BD | MAS | W1 | R3 | 4 | 25 | 89 | TEST AT 149 M.
GTF20-01 | FRO | 2020-06-30 | CR, CN |  |  |  | 92 | 146.38 | 147.05 | 0.67 | 100 | 0.17 | 25.3731 | 8 | 8 | MST | COAL | Bk | VF | BD | TLAM | W1 | R2 | 2 | 5.25 | 35.25 | MST WITH THINLY LAMINATED SLST AND LESSER COAL. 60/40. FREQUENT BEDDING BREAKS
GTF20-01 | FRO | 2020-06-30 | CR, CN |  |  |  | 93 | 147.05 | 149 | 1.88 | 96.4103 | 1.88 | 96.4103 | 20 | 4 | MST | SLST | Bk | VF | BD | TLAM | W1 | R3 | 4 | 11 | 65 | MST WITH THINLY LAMINATED SLST AND LESSER COAL. 80/15/5.
GTF20-01 | FRO | 2020-06-30 | KK, SF | 65 |  |  | 94 | 149 | 149.75 | 0.75 | 100 | 0.75 | 100 | 20 | 1 | MST | SLST | dGy | VF | BD | TLAM | W1 | R3 | 4 | 20 | 74 | 75/25, MST WITH LAMINATED SLST
GTF20-01 | FRO | 2020-06-30 | KK, SF |  |  |  | 95 | 149.75 | 150.03 | 0.28 | 100 | 0 | 0 | 3 | 30 | COAL |  | Bk | VF | BRX | MAS | W1 | R1 | 1 | 0 | 19 | BLOCKY TO FRIABLE COAL 95/5 TRACE MUDSTONE
GTF20-01 | FRO | 2020-06-30 | KK, SF |  |  |  | 96 | 150.03 | 152 | 1.94 | 98.4772 | 1.69 | 85.7868 | 17 | 9 | MST | SLST | dGy | VF | M | TLAM | W1 | R3 | 4 | 9.4444 | 50.4444 | 90/10 THINLY LAMINATED MST SLST WITH COAL COATING ON JOINTS
GTF20-01 | FRO | 2020-06-30 | KK, SF | 66 |  |  | 97 | 152 | 155 | 3.08 | 100 | 2.98 | 99.3333 | 20 | 4 | MST | SLST | dGy | VF | BD | TLAM | W1 | R3 | 4 | 9 | 63 | LAMINATED SILTY MUDSTONE (80/20)
GTF20-01 | FRO | 2020-06-30 | KK, SF | 67 |  |  | 98 | 155 | 158 | 3 | 100 | 2.93 | 97.6667 | 20 | 6 | MST | SLST | dGy | VF | BD | TLAM | W1 | R3 | 4 | 18.5 | 72.5 | LAMINATED SILTY MUDSTONE (70/30)
GTF20-01 | FRO | 2020-06-30 | KK, SF | 68 |  |  | 99 | 158 | 161 | 3.03 | 100 | 3 | 100 | 20 | 5 | MST | SLST | dGy | VF | BD | TLAM | W1 | R3 | 4 | 13.6 | 67.6 | LAMINATED SILTY MUDSTONE (60/40). SILTSTONE CONTENT GENERALLY INCREASES WITH DEPTH
GTF20-01 | FRO | 2020-06-30 | KK, SF | 69 |  |  | 100 | 161 | 164 | 3.03 | 100 | 2.98 | 99.3333 | 20 | 7 | MST | SLST | dGy | VF | BD | TLAM | W1 | R3 | 4 | 12 | 66 | LAMINATED SILTY MUDSTONE (60/40). ZONES OF INCREASED SILTSTONE
GTF20-01 | FRO | 2020-06-30 | KK, SF | 70 |  |  | 101 | 164 | 164.45 | 0.45 | 100 | 0.45 | 100 | 20 | 0 | MST | SLST | dGy | VF | BD | VTHIN | W1 | R3 | 4 | 25 | 89 | VERY THIN LAMINATIONS IN SILTY MUDSTONE (90/10)
GTF20-01 | FRO | 2020-06-30 | KK, SF |  |  |  | 102 | 164.45 | 167 | 2.47 | 96.8627 | 0 | 0 | 3 | 99 | COAL |  | Bk | VF | M | VTHIN | W1 | R1 | 1 | 0 | 19 | VERY INTACT FRIABLE COAL, TRACE INTERLAMINATED MUDSTONE
GTF20-01 | FRO | 2020-06-30 | KK, SF | 71 |  |  | 103 | 167 | 170 | 2.98 | 99.3333 | 0 | 0 | 3 | 99 | COAL | MST | Bk | VF | M | VTHIN | W1 | R1 | 1 | 0 | 19 | VERY INTACT FRIABLE TO BLOCKY COAL, INTERLAMINATED COAL AND MUDSTONE (90/10).
GTF20-01 | FRO | 2020-06-30 | KK, SF | 72 |  |  | 104 | 170 | 170.57 | 0.57 | 100 | 0.34 | 59.6491 | 13 | 6 | MST | COAL | Bk | VF | M | MAS | W1 | R2 | 2 | 6 | 41 | 60/40 MST WITH FRIABLE COAL SEAMS, UP TO 6 CM
GTF20-01 | FRO | 2020-06-30 | KK, SF |  |  |  | 105 | 170.57 | 171.37 | 0.8 | 100 | 0 | 0 | 3 | 15 | COAL |  | Bk | VF | M | VTHIN | W1 | R1 | 1 | 3 | 27 | 0.80 M OF FRIABLE INTACT JOINTED COAL
GTF20-01 | FRO | 2020-06-30 | KK, SF |  |  |  | 106 | 171.37 | 173 | 1.47 | 90.184 | 1.46 | 89.5706 | 17 | 2 | MST | SLST | dGy | VF | BD | VTHIN | W1 | R3 | 4 | 13 | 64 | 90/10 SILTY MUDSTONE
GTF20-01 | FRO | 2020-06-30 | KK, SF | 73 |  |  | 107 | 173 | 175.68 | 1.66 | 61.9403 | 2.47 | 92.1642 | 20 | 3 | MST | SLST | dGy | VF | BD | VTHIN | W1 | R3 | 4 | 8 | 62 | 90/10 SILTY MUDSTONE
GTF20-01 | FRO | 2020-06-30 | KK, SF | 74 |  |  | 108 | 175.68 | 178.68 | 2.8 | 93.3333 | 2.68 | 89.3333 | 17 | 2 | MST | SLST | dGy | VF | BD | VTHIN | W1 | R2 | 2 | 16 | 70 | LOST 0.30 M, WAS ON THE NEXT RUN. 90/10 SILTY MUDSTONE
GTF20-01 | FRO | 2020-06-30 | KK, SF | 75 |  |  | 109 | 178.68 | 179 | 0.32 | 100 | 0.32 | 100 | 20 | 0 | MST | SLST | dGy | VF | BD | VTHIN | W1 | R2 | 2 | 25 | 87 | THOUGHT WE HAD BLOCKED, MISSING ~ 30 CM FROM THE END, DRILLER WENT DOWN AGAIN TO GET THE REMAINING PIECE. 90/10 SILTY MUDSTONE
GTF20-01 | FRO | 2020-06-30 | KK, SF | 76 |  |  | 110 | 179 | 182 | 2.96 | 98.6667 | 2.96 | 98.6667 | 20 | 1 | MST | SLST | GnGy | VF | BD | VTHIN | W1 | R3 | 4 | 20 | 79 | 70/30 THINLY LAMINATED SILTY MUDSTONE
GTF20-01 | FRO | 2020-06-30 | CR | 77 |  |  | 111 | 182 | 185 | 2.97 | 99 | 2.89 | 96.3333 | 20 | 4 | MST | SLST | GnGy | VF | BD | VTHIN | W1 | R3 | 4 | 12 | 66 | 70/30 THINLY LAMINATED SILTY MUDSTONE
GTF20-01 | FRO | 2020-06-30 | CR | 78 |  |  | 112 | 185 | 188 | 3 | 100 | 3 | 100 | 20 | 2 | MST | SLST | dGy | VF | BD | VTHIN | W1 | R3 | 4 | 16 | 75 | 70/20 THINLY LAMINATED SILTY MUDSTONE WITH LESSER SANDSTONE LAMINATIONS (10%)
GTF20-01 | FRO | 2020-06-30 | CR | 79 |  |  | 113 | 188 | 191 | 3 | 100 | 3 | 100 | 20 | 4 | MST | SLST | dGy | VF | BD | VTHIN | W1 | R3 | 4 | 9 | 63 | 65/20 THINLY LAMINATED SILTY MUDSTONE WITH LESSER SANDSTONE LAMINATIONS (15%)
GTF20-01 | FRO | 2020-06-30 | CR | 80 |  |  | 114 | 191 | 194 | 3.12 | 100 | 2.98 | 99.3333 | 20 | 25 | MST | SLST | dGy | VF | BD | VTHIN | W1 | R2 | 2 | 10 | 52 | 80/10 THINLY LAMINATED SILTY MUDSTONE WITH LESSER COAL (10%) INCREASING DOWN RUN
GTF20-01 | FRO | 2020-06-30 | CR | 81 |  |  | 115 | 194 | 196.07 | 2.07 | 100 | 2.07 | 100 | 20 | 2 | MST | SLST | dGy | VF | BD | VTHIN | W1 | R3 | 4 | 18.5 | 77.5 | 80/10 THINLY LAMINATED SILTY MUDSTONE WITH LESSER COAL (10%)
GTF20-01 | FRO | 2020-06-30 | CR |  |  |  | 116 | 196.07 | 197 | 0.88 | 94.6237 | 0.32 | 34.4086 | 8 | 30 | MST | COAL | dGy | VF | BD | VTHIN | W1 | R2 | 2 | 1.2 | 26.2 | 75/25 MST/COAL. BRITTLE, HEAVILY JOINTED ZONE FROM 196.10 TO 196.63 M WITH SEVERAL RUBBLE ZONES. MEDIUM GRAINED SST FROM 196.65 M. CORE LOSS ASSIGNED TO END OF RUN.
GTF20-01 | FRO | 2020-06-30 | CR | 82 |  |  | 117 | 197 | 200 | 3 | 100 | 3 | 100 | 20 | 4 | SST | SLST | Gy | F | BD | TLAM | W1 | R4 | 7 | 9 | 66 | THINLY LAMINATED SST/SLST/MST (60/30/10). LESSER THIN COAL LAMINATIONS - PREFERENTIAL BREAKAGE PLANES
GTF20-01 | FRO | 2020-07-01 | CR | 83 |  |  | 118 | 200 | 203 | 3 | 100 | 2.78 | 92.6667 | 20 | 9 | SST | MST | Gy | F | BD | TLAM | W1 | R4 | 7 | 8.25 | 65.25 | THINLY LAMINATED SST/MST/SLST (50/30/20). MST CONTENT VARIES THROUGH RUN - SOME MORE MASSIVE ZONES. LESSER THIN COAL LAMINATIONS - PREFERENTIAL BREAKAGE PLANES. POSSIBLY INTERSECTED ANOTHER DRILLHOLE AT 202.75 M.
GTF20-01 | FRO | 2020-07-01 | CR | 84 |  |  | 119 | 203 | 206 | 3 | 100 | 2.95 | 98.3333 | 20 | 5 | MST | SST | dGy | VF | BD | TLAM | W1 | R3 | 4 | 12.2 | 66.2 | THINLY LAMINATED MST/SST/SLST (50/30/20). MST CONTENT VARIES THROUGH RUN, SST INCREASES FROM 205.25 M. LESSER THIN COAL LAMINATIONS - PREFERENTIAL BREAKAGE PLANES.
GTF20-01 | FRO | 2020-07-01 | CR | 85 |  |  | 120 | 206 | 209 | 3 | 100 | 3 | 100 | 20 | 3 | SST | MST | Gy | F | BD | TLAM | W1 | R4 | 7 | 10 | 72 | TEST AT 209 M. THINLY LAMINATED SST/MST/SLST (60/20/20) WITH SOME CROSS-BEDDING. MST CONTENT VARIES THROUGH RUN, MORE MST RICH FROM 208.56 TO 208.86 M.
GTF20-01 | FRO | 2020-07-01 | CR | 86 |  |  | 121 | 209 | 212 | 3 | 100 | 3 | 100 | 20 | 3 | SST | SLST | Gy | F | BD | TLAM | W1 | R4 | 7 | 10 | 72 | THINLY LAMINATED SST/SLST/MST (60/25/15) WITH SOME CROSS-BEDDING. VERY OCCASIONAL THIN COAL LAMINATIONS. STICK ROCK WITH THREE DISCONTINUITIES.
GTF20-01 | FRO | 2020-07-01 | CR | 87 |  |  | 122 | 212 | 215 | 3 | 100 | 3 | 100 | 20 | 3 | MST | SST | dGy | VF | BD | TLAM | W1 | R3 | 4 | 8 | 67 | THINLY LAMINATED MST/SST/SLST (50/35/15) WITH SOME CROSS-BEDDING. VERY OCCASIONAL THIN COAL LAMINATIONS. STICK ROCK WITH THREE DISCONTINUITIES. CALCITE VEINING.
GTF20-01 | FRO | 2020-07-01 | CR | 88 |  |  | 123 | 215 | 218 | 3 | 100 | 3 | 100 | 20 | 6 | MST | SST | dGy | VF | BD | TLAM | W1 | R3 | 4 | 10.3333 | 64.3333 | THINLY LAMINATED MST/SST/SLST (50/35/15) WITH SOME CROSS-BEDDING. VERY OCCASIONAL THIN COAL LAMINATIONS. CALCITE VEINING. MUDSTONE DOMINANT FROM 215.00 TO 215.81 M
GTF20-01 | FRO | 2020-07-01 | CR | 89 |  |  | 124 | 218 | 221 | 3 | 100 | 2.96 | 98.6667 | 20 | 8 | SST | SLST | Gy | F | BD | TLAM | W1 | R4 | 7 | 8.25 | 65.25 | THINLY LAMINATED SST/MST/SLST (50/30/20) WITH SOME CROSS-BEDDING. VERY OCCASIONAL THIN COAL LAMINATIONS
GTF20-01 | FRO | 2020-07-01 | CR | 90 |  |  | 125 | 221 | 224 | 3 | 100 | 3 | 100 | 20 | 2 | SST | SLST | Gy | F | BD | TLAM | W1 | R4 | 7 | 6 | 68 | THINLY LAMINATED SST/MST/SLST (50/30/20) WITHY SOME CROSS-BEDDING. VERY OCCASIONAL THIN COAL LAMINATIONS. STICK ROCK WITH TWO DISCONTINUITIES.
GTF20-01 | FRO | 2020-07-01 | KK, SF | 91 |  |  | 126 | 224 | 227 | 2.98 | 99.3333 | 2.98 | 99.3333 | 20 | 3 | SLST | MST | Gy | F | BD | TLAM | W1 | R4 | 7 | 14.6667 | 71.6667 | THINLY LAMINATED SLST/MST (70/30) WITH SOME CROSS-BEDDING. VERY OCCASIONAL THIN COAL LAMINATIONS. STICK ROCK. SIMILAR TO PREVIOUS LITHOLOGY BUT GRADATIONAL DECREASE IN GRAIN SIZE
GTF20-01 | FRO | 2020-07-01 | KK, SF | 92 |  |  | 127 | 227 | 230 | 3 | 100 | 3 | 100 | 20 | 3 | SLST | MST | Gy | F | BD | TLAM | W1 | R4 | 7 | 16 | 78 | THINLY LAMINATED SLST/MST (80/20) WITH SOME CROSS-BEDDING. VERY OCCASIONAL THIN COAL LAMINATIONS. STICK ROCK. DECREASING SILTSTONE CONTENT WITH DEPTH.
GTF20-01 | FRO | 2020-07-01 | KK, SF | 93 |  |  | 128 | 230 | 233 | 3.04 | 100 | 3.04 | 100 | 20 | 4 | SLST | MST | Gy | F | BD | TLAM | W1 | R4 | 7 | 14 | 71 | THINLY LAMINATED SLST/MST (80/20) WITH SOME CROSS-BEDDING. VERY OCCASIONAL THIN COAL LAMINATIONS. STICK ROCK. DECREASING SILTSTONE CONTENT WITH DEPTH.
GTF20-01 | FRO | 2020-07-01 | KK, SF | 94 |  |  | 129 | 233 | 235.27 | 2.27 | 100 | 2.19 | 96.4758 | 20 | 4 | MST | SLST | Gy | F | BD | TLAM | W1 | R4 | 7 | 10.75 | 67.75 | THINLY LAMINATED MST/SLST (60/40) WITH SOME CROSS-BEDDING. INCREASING MUDSTONE CONTENT WITH DEPTH
GTF20-01 | FRO | 2020-07-01 | KK, SF |  |  |  | 130 | 235.27 | 236 | 0.68 | 93.1507 | 0 | 0 | 3 | 25 | COAL | MST | BK | F | BD | TLAM | W1 | R1 | 1 | 4 | 23 | COAL/MST (90/10). INTERLAMINATED INTACT TO FRIABLE COAL AND MUDSTONE.
GTF20-01 | FRO | 2020-07-01 | KK, SF | 95 |  |  | 131 | 236 | 239 | 2.67 | 89 | 0.1 | 3.3333 | 3 | 99 | COAL | MST | BK | F | BD | TLAM | W1 | R1 | 1 | 9.5714 | 28.5714 | COAL/MST (95/5). INTERLAMINATED INTACT TO FRIABLE COAL AND MUDSTONE. 36 CM OF SUGAR LIKE FRIABLE COAL NEAR END OF RUN
GTF20-01 | FRO | 2020-07-01 | KK, SF | 96 |  |  | 132 | 239 | 242 | 2.63 | 87.6667 | 0.11 | 3.6667 | 3 | 99 | COAL |  | BK | F | BD | TLAM | W1 | R1 | 1 | 4.3636 | 23.3636 | COAL WITH TRACE INTERBEDDED MUDSTONE (<5%). MUDSTONE CONTENT DECREASES WITH DEPTH. COAL FRIABLE TO BLOCKY
GTF20-01 | FRO | 2020-07-01 | KK, SF | 97 |  |  | 133 | 242 | 245 | 2.88 | 96 | 0.24 | 8 | 3 | 99 | COAL |  | BK | F | BD | TLAM | W1 | R1 | 1 | 3.3333 | 22.3333 | COAL WITH TRACE INTERBEDDED MUDSTONE CONTENT INCREASES WITH DEPTH (5-10%) . COAL FRIABLE TO BLOCKY. 20 CM OF MUDSTONE NEAR THE END
GTF20-01 | FRO | 2020-07-01 | KK, SF | 98 |  |  | 134 | 245 | 247.13 | 2.1 | 98.5915 | 1.34 | 62.9108 | 13 | 27 | MST | COAL | BK | F | BD | TLAM | W1 | R3 | 4 | 1.5 | 38.5 | INTERBEDDED COAL MUDSTONE (65/34) WITH INCREASING COAL CONTENT WITH DEPTH
GTF20-01 | FRO | 2020-07-01 | KK, SF |  |  |  | 135 | 247.13 | 248 | 0.78 | 89.6552 | 0.2 | 22.9885 | 3 | 11 | COAL |  | BK | F | BD | TLAM | W1 | R1 | 1 | 0 | 24 | INTACT COAL WITH TRACE MUDSTONE. INCREASINGLY FRIABLE WITH DEPTH.
GTF20-01 | FRO | 2020-07-01 | KK, SF | 99 |  |  | 136 | 248 | 248.77 | 0.77 | 100 | 0 | 0 | 3 | 10 | COAL |  | BK | F | BD | TLAM | W1 | R1 | 1 | 6 | 30 | SUGARY COAL WITH TRACE INTERBEDDED MUDSTONE INCREASING WITH DEPTH. HIGHLY FRACTURED. MODERATELY JOINTED.
GTF20-01 | FRO | 2020-07-01 | KK, SF |  |  |  | 137 | 248.77 | 249.56 | 0.79 | 100 | 0.69 | 87.3418 | 17 | 1 | SLST | MST | GY | VF | BD | VTHIN | W1 | R3 | 4 | 0 | 51 | MUDDY SILTSTONE (60/40). INCREASING SILT CONTENT WITH DEPTH.
GTF20-01 | FRO | 2020-07-01 | KK, SF |  |  |  | 138 | 249.56 | 251 | 1.44 | 100 | 1.44 | 100 | 20 | 0 | SST | SLST | GY | F | BD | TLAM | W1 | R4 | 7 | 25 | 92 | THINLY LAMINATED SST/SLST/MST (50/40/10). QUARTZ AND CALCITE VEINING. STICK ROCK.
GTF20-01 | FRO | 2020-07-01 | KK, SF | 100 |  |  | 139 | 251 | 254 | 3.1 | 100 | 2.99 | 99.6667 | 20 | 3 | SLST | SST | GY | VF | BD | VTHIN | W1 | R4 | 7 | 3 | 65 | THINLY LAMINATED SLST/SST/MST (60/30/10) . ONE CALCITE VEIN PERPENDICULAR TO BEDDING. STICK ROCK.
GTF20-01 | FRO | 2020-07-01 | KK, SF | 101 |  |  | 140 | 254 | 257 | 2.96 | 98.6667 | 2.96 | 98.6667 | 20 | 3 | SLST | MST | GY | VF | BD | VTHIN | W1 | R3 | 4 | 14.6667 | 68.6667 | THINLY LAMINATE SLST/MST (60/40). CALCITE VEINING AT APPROXIMATELY 256.58 M.
GTF20-01 | FRO | 2020-07-01 | KK, SF | 102 |  |  | 141 | 257 | 260 | 3 | 100 | 3 | 100 | 20 | 2 | SLST | MST | GY | VF | BD | VTHIN | W1 | R3 | 4 | 9 | 68 | THINLY LAMINATE SLST/MST (60/40).
GTF20-01 | FRO | 2020-07-01 | CR | 103 |  |  | 142 | 260 | 263 | 3 | 100 | 3 | 100 | 20 | 12 | MST | SLST | dGy | VF | BD | VTHIN | W1 | R3 | 4 | 6 | 50 | THINLY LAMINATED SILTY MUDSTONE (60/40) WITH MINOR LAMINATIONS OF COAL. COAL CONTENT INCREASING DOWN RUN.
GTF20-01 | FRO | 2020-07-01 | CR | 104 |  |  | 143 | 263 | 263.93 | 0.93 | 100 | 0.93 | 100 | 20 | 1 | MST | COAL | Bk | VF | BD | VTHIN | W1 | R2 | 2 | 6 | 58 | DELAYED DUE TO HAVING TO CUT WIRELINE APPROX. 100 M DOWN. MST/COAL 70/30. INTACT CORE
GTF20-01 | FRO | 2020-07-01 | CR |  |  |  | 144 | 263.93 | 264.83 | 0.9 | 100 | 0 | 0 | 3 | 99 | COAL | MST | Bk | VF | BD | VTHIN | W1 | R1 | 1 | 1.2 | 20.2 | COAL/MST 60/40. FRIABLE, MICRODEFECTED AND COAL SHEAR ZONES.
GTF20-01 | FRO | 2020-07-01 | CR |  |  |  | 145 | 264.83 | 265.18 | 0.35 | 100 | 0.35 | 100 | 20 | 0 | MST | COAL | dGy | VF | BD | VTHIN | W1 | R2 | 2 | 25 | 87 | MST/COAL 70/30. INTACT.
GTF20-01 | FRO | 2020-07-01 | CR |  |  |  | 146 | 265.18 | 266 | 0.82 | 100 | 0 | 0 | 3 | 99 | COAL |  | Bk | VF | BRX | MAS | W1 | R1 | 1 | 0 | 19 | FRIABLE, MICRODEFECTED AND COAL SHEAR ZONES. INTACT COAL FROM 265.70 TO 266.00 M
GTF20-01 | FRO | 2020-07-01 | CR | 105 |  |  | 147 | 266 | 266.47 | 0.47 | 100 | 0 | 0 | 3 | 20 | COAL |  | Bk | VF | MF1 | MAS | W1 | R1 | 1 | 0 | 19 | TEST AT 269 M. COAL BROKEN ZONE WITH INTACT CORE PIECES UP TO 4 CM DIAMETER. PROBABLY MIX OF MECHANICAL AND NATURAL BREAKS
GTF20-01 | FRO | 2020-07-01 | CR |  |  |  | 148 | 266.47 | 267.57 | 1.1 | 100 | 1.1 | 100 | 20 | 0 | MST | COAL | Bk | VF | BD | VTHIN | W1 | R2 | 2 | 25 | 87 | INTACT, WEAKLY LAMINATED MST/COAL 60/40. MICRODEFECTS.
GTF20-01 | FRO | 2020-07-01 | CR |  |  |  | 149 | 267.57 | 268.3 | 0.73 | 100 | 0.24 | 32.8767 | 8 | 99 | COAL |  | Bk | VF | BRX | MAS | W1 | R1 | 1 | 1.5 | 25.5 | COAL/MST 70/30 WITH FRIABLE, BRECCIATED SHEAR ZONES.
GTF20-01 | FRO | 2020-07-01 | CR |  |  |  | 150 | 268.3 | 269 | 0.7 | 100 | 0.7 | 100 | 20 | 0 | MST | COAL | Bk | VF | BD | VTHIN | W1 | R2 | 2 | 25 | 87 | INTACT, WEAKLY LAMINATED MST/COAL 60/40. MICRODEFECTS.
GTF20-01 | FRO | 2020-07-02 | CR | 106 |  |  | 151 | 269 | 272 | 2.94 | 98 | 1.16 | 38.6667 | 8 | 99 | MST | COAL | Bk | VF | BD | VTHIN | W1 | R2 | 2 | 4.1538 | 29.1538 | INTACT, WEAKLY LAMINATED MST/COAL 60/40 WITH SEVERAL COAL SHEAR ZONES UP TO 20 CM IN LENGTH. COAL FROM 271.87 M
GTF20-01 | FRO | 2020-07-02 | CR | 107 |  |  | 152 | 272 | 272.71 | 0.71 | 100 | 0 | 0 | 3 | 99 | COAL |  | BK | VF | MF2 | MAS | W1 | R1 | 1 | 0 | 19 | INTACT BUT FRIABLE, MICRODEFECTED COAL. MECHANICAL RZ AT TOP OF RUN.
GTF20-01 | FRO | 2020-07-02 | CR |  |  |  | 153 | 272.71 | 275 | 2.29 | 100 | 0 | 0 | 3 | 99 | COAL |  | BK | VF | BRX | MAS | W1 | R0 | 0 | 2 | 20 | HEAVILY SHEARED, BRECCIATED COAL. MIX OF R1 AND R0 STRENGTH ZONES. MST/COAL FROM 274.88 TO 275.00 M
GTF20-01 | FRO | 2020-07-02 | CR | 108 |  |  | 154 | 275 | 278 | 3 | 100 | 2.6 | 86.6667 | 17 | 25 | MST | COAL | Bk | VF | BD | VTHIN | W1 | R2 | 2 | 1.3846 | 40.3846 | WEAKLY LAMINATED MST/COAL 70/30 WITH A RUBBLE ZONE FROM 275.18 TO 275.39 M AND SEVERAL COAL SHEAR ZONES UP TO 7 CM IN LENGTH
GTF20-01 | FRO | 2020-07-02 | CR | 109 |  |  | 155 | 278 | 281 | 3.08 | 100 | 2.89 | 96.3333 | 20 | 12 | MST | COAL | Bk | VF | BD | VTHIN | W1 | R2 | 2 | 3 | 45 | DRILL SPIN AND CORE ROTATION AT TOP OF RUN - MECHANICAL BROKEN ZONE FROM 278.00 TO 278.12 M. WEAKLY LAMINATED MST/COAL 90/10
GTF20-01 | FRO | 2020-07-02 | CR | 110 |  |  | 156 | 281 | 284 | 2.98 | 99.3333 | 2.68 | 89.3333 | 17 | 20 | MST | SLST | Bk | VF | BD | VTHIN | W1 | R3 | 4 | 2.4 | 43.4 | WEAKLY LAMINATED MST/COAL/SLST 80/10/10. RZ FROM 283.93 TO 284.00 M (BOTTOM OF RUN) - POSSIBLY MECHANICAL.
GTF20-01 | FRO | 2020-07-02 | CR | 111 |  |  | 157 | 284 | 287 | 3.05 | 100 | 2.88 | 96 | 20 | 30 | MST | SLST | dGy | VF | BD | VTHIN | W1 | R3 | 4 | 4 | 48 | WEAKLY LAMINATED MST/SLST 70/25 WITH LESSER COAL (5%). RZ FROM 284.00 TO 284.07 M TOP OF RUN) - POSSIBLY MECHANICAL. MORE SLST RICH FROM 286.85 M.
GTF20-01 | FRO | 2020-07-02 | CR | 112 |  |  | 158 | 287 | 290 | 3.03 | 100 | 3 | 100 | 20 | 3 | MST | SLST | dGy | VF | BD | VTHIN | W1 | R3 | 4 | 9 | 68 | LAMINATED MST/SLST 70/25 WITH LESSER COAL (5%).
GTF20-01 | FRO | 2020-07-02 | KK | 113 |  |  | 159 | 290 | 293 | 2.89 | 96.3333 | 2.79 | 93 | 20 | 3 | MST | SLST | dGy | VF | BD | VTHIN | W1 | R3 | 4 | 10 | 64 | LAMINATED MST/SLST 70/23
GTF20-01 | FRO | 2020-07-02 | KK | 114 |  |  | 160 | 293 | 296 | 3.02 | 100 | 3.02 | 100 | 20 | 2 | MST | COAL | dGy | VF | BD | VTHIN | W1 | R2 | 2 | 13 | 70 | WEAKLY LAMINATED MST/COAL/SLST 80/10/10. MECHANICALLY BROKEN ZONES THROUGHOUT DUE TO DRILLING ISSUES.
GTF20-01 | FRO | 2020-07-02 | KK | 115 |  |  | 161 | 296 | 299 | 2.91 | 97 | 2.91 | 97 | 20 | 1 | MST | SLST | dGy | VF | BD | VTHIN | W1 | R3 | 4 | 12 | 71 | LAMINATED MST/SLST (80/20). DECREASING SILTSTONE CONTENT WITH DEPTH TRACE CALCITE VEINING. VERY COMPETENT STICK ROCK. TEST AT 299.00 M.
GTF20-01 | FRO | 2020-07-02 | KK | 116 |  |  | 162 | 299 | 299.64 | 0.62 | 96.875 | 0.61 | 95.3125 | 20 | 0 | MST | COAL | dGy | VF | BD | VTHIN | W1 | R3 | 4 | 25 | 89 | LAMINATED MST/COAL/SLST (60/30/10). INCREASING COAL CONTENT WITH DEPTH.
GTF20-01 | FRO | 2020-07-02 | KK |  |  |  | 163 | 299.64 | 302 | 1.94 | 82.2034 | 0.15 | 6.3559 | 3 | 99 | COAL | MST | BK | VF | BD | MAS | W1 | R1 | 1 | 3 | 22 | COAL/MST 70/30 WITH FRIABLE, BRECCIATED SHEAR ZONES AND INTERBEDDED MUDSTONE AND COAL.
GTF20-01 | FRO | 2020-07-02 | KK | 117 |  |  | 164 | 302 | 303.34 | 1.54 | 100 | 0.97 | 72.3881 | 13 | 13 | MST | COAL | Bk | VF | BRX | VTHIN | W1 | R2 | 2 | 1.3846 | 36.3846 | WEAKLY LAMINATED MST/COAL 70/30 WITH COAL SHEAR ZONES. SHEAR ZONES DECREASE IN FREQUENCY WITH DEPTH.
GTF20-01 | FRO | 2020-07-02 | KK |  |  |  | 165 | 303.34 | 305 | 1.46 | 87.9518 | 1.46 | 87.9518 | 17 | 1 | MST | COAL | DGY | VF | BD | VTHIN | W1 | R2 | 2 | 12 | 66 | WEAKLY LAMINATED MST/COAL/SILTSTONE 60/30/10
GTF20-01 | FRO | 2020-07-02 | KK | 118 |  |  | 166 | 305 | 308 | 2.9 | 96.6667 | 2.84 | 94.6667 | 20 | 1 | MST | SLST | dGy | VF | BD | VTHIN | W1 | R2 | 2 | 0 | 57 | WEAKLY LAMINATED MST/SILTSTONE 80/20
GTF20-01 | FRO | 2020-07-02 | CN | 119 |  |  | 167 | 308 | 311 | 3 | 100 | 3 | 100 | 20 | 3 | MST | SLST | dGy | VF | BD | VTHIN | W1 | R3 | 4 | 10 | 69 | WEAKLY LAMINATED MST/SILTSTONE 80/20
GTF20-01 | FRO | 2020-07-02 | CN | 120 |  |  | 168 | 311 | 314 | 3 | 100 | 2.78 | 92.6667 | 20 | 21 | MST | SLST | dGy | VF | BD | VTHIN | W1 | R3 | 4 | 6 | 50 | LAMINATED MUDSTONE / SILTSTONE 70/30
GTF20-01 | FRO | 2020-07-02 | CN | 121 |  |  | 169 | 314 | 314.35 | 0.35 | 100 | 0 | 0 | 3 | 3 | MST |  | BK | VF | BD | VTHIN | W1 | R3 | 4 | 4 | 31 | MUDSTONE. SOMEWHAT BLOCKY
GTF20-01 | FRO | 2020-07-02 | CN |  |  |  | 170 | 314.35 | 314.76 | 0.31 | 75.6098 | 0.15 | 36.5854 | 8 | 12 | COAL |  | BK | VF | BD | MAS | W1 | R1 | 1 | 0 | 24 | COAL. RELATIVELY COMPETENT. 10 CM LOSS
GTF20-01 | FRO | 2020-07-02 | CN |  |  |  | 171 | 314.76 | 317 | 2.24 | 100 | 2.24 | 100 | 20 | 2 | SLST | MST | dGy | VF | BD | VTHIN | W1 | R3 | 4 | 6 | 65 | LAMINATED MUDDY SILTSTONE
GTF20-01 | FRO | 2020-07-03 | CN | 122 |  |  | 172 | 317 | 320 | 3 | 100 | 3 | 100 | 20 | 1 | SLST | MST | dGy | VF | BD | VTHIN | W1 | R3 | 4 | 12 | 76 | LAMINATED SILTSTONE / MUDSTONE. 70/30
GTF20-01 | FRO | 2020-07-03 | CN | 123 |  |  | 173 | 320 | 323 | 3 | 100 | 2.92 | 97.3333 | 20 | 6 | MST | SLST | BK | VF | BD | VTHIN | W1 | R3 | 4 | 7 | 61 | LAMINATED SILTY MUDSTONE.
GTF20-01 | FRO | 2020-07-03 | CN | 124 |  |  | 174 | 323 | 326 | 3 | 100 | 3 | 100 | 20 | 2 | SLST | SST | Gy | F | BD | TLAM | W1 | R3 | 4 | 9 | 68 | 60% SILTSTONE, 40% SANDSTONE.
GTF20-01 | FRO | 2020-07-03 | CN | 125 |  |  | 175 | 326 | 327.67 | 1.67 | 100 | 1.67 | 100 | 20 | 1 | SST | SLST | GY | F | BD | TLAM | W1 | R4 | 7 | 12 | 74 | 80% SANDSTONE, 20% SILTSTONE.
GTF20-01 | FRO | 2020-07-03 | CN |  |  |  | 176 | 327.67 | 329 | 1.33 | 100 | 1.33 | 100 | 20 | 1 | SLST | SST | dGy | VF | BD | VTHIN | W1 | R3 | 4 | 0 | 59 | LAMINATED SANDY SILTSTONE
GTF20-01 | FRO | 2020-07-04 | KK | 126 |  |  | 177 | 329 | 330.09 | 1.09 | 100 | 1.09 | 100 | 20 | 0 | SLST | SST | dGy | VF | BD | VTHIN | W1 | R3 | 4 | 25 | 89 | LAMINATED SANDY SILTSTONE
GTF20-01 | FRO | 2020-07-04 | KK |  |  |  | 178 | 330.09 | 332 | 1.88 | 98.4293 | 1.83 | 95.8115 | 20 | 3 | SST | SLST | GY | F | BD | TLAM | W1 | R4 | 7 | 12 | 69 | 70% SANDSTONE, 30% SILTSTONE.
GTF20-01 | FRO | 2020-07-04 | KK | 127 |  |  | 179 | 332 | 335 | 3.06 | 100 | 3.06 | 100 | 20 | 1 | SST | SLST | GY | F | BD | TLAM | W1 | R4 | 7 | 9 | 76 | 80% SANDSTONE, 20% SILTSTONE.
GTF20-01 | FRO | 2020-07-04 | KK | 128 |  |  | 180 | 335 | 338 | 2.98 | 99.3333 | 2.88 | 96 | 20 | 6 | SST | SLST | GY | F | BD | TLAM | W1 | R4 | 7 | 11.7143 | 68.7143 | 80% SANDSTONE, 20% SILTSTONE.
GTF20-01 | FRO | 2020-07-04 | KK | 129 |  |  | 181 | 338 | 340.4 | 2.4 | 100 | 2.4 | 100 | 20 | 4 | SST | SLST | GY | F | BD | TLAM | W1 | R4 | 7 | 18 | 75 | 80% SANDSTONE, 20% SILTSTONE.
GTF20-01 | FRO | 2020-07-04 | KK |  |  |  | 182 | 340.4 | 341 | 0.44 | 73.3333 | 0.38 | 63.3333 | 13 | 1 | SST | MST | GY | F | BD | TLAM | W1 | R4 | 7 | 20 | 70 | SANDSTONE//MUDSTONE/SILTSTONE 60/30/10
GTF20-01 | FRO | 2020-07-04 | KK | 130 |  |  | 183 | 341 | 343.41 | 2.41 | 100 | 2.04 | 84.6473 | 17 | 9 | SST | MST | GY | F | BD | TLAM | W1 | R4 | 7 | 6.75 | 50.75 | SANDSTONE//MUDSTONE/SILTSTONE 60/30/10
GTF20-01 | FRO | 2020-07-04 | KK |  |  |  | 184 | 343.41 | 344 | 0.43 | 72.8814 | 0.43 | 72.8814 | 13 | 0 | SLST | SST | GY | VF | BD | VTHIN | W1 | R3 | 4 | 25 | 82 | SILTSTONE/SANDSTONE/MUDSTONE 70/20/10
GTF20-01 | FRO | 2020-07-04 | KK | 131 |  |  | 185 | 344 | 344.82 | 0.82 | 100 | 0.82 | 100 | 20 | 1 | SLST | SST | GY | VF | BD | VTHIN | W1 | R3 | 4 | 6 | 60 | SILTSTONE/SANDSTONE/MUDSTONE 70/20/10. CALCITE VEINING NEAR END OF RUN.
GTF20-01 | FRO | 2020-07-04 | KK |  |  |  | 186 | 344.82 | 347 | 2.14 | 98.1651 | 2.14 | 98.1651 | 20 | 4 | MST | SLST | dGy | VF | BD | VTHIN | W1 | R3 | 4 | 7.5 | 61.5 | MUDSTONE/SILTSTONE 80/20
GTF20-01 | FRO | 2020-07-04 | KK | 132 |  |  | 187 | 347 | 349.72 | 2.72 | 100 | 2.72 | 100 | 20 | 2 | SLST | SST | GY | VF | BD | VTHIN | W1 | R3 | 4 | 6 | 65 | SILTSTONE/SANDSTONE/MUDSTONE 70/20/10. INCREASING MUDSTONE CONTENT WITH DEPTH.
GTF20-01 | FRO | 2020-07-04 | KK |  |  |  | 188 | 349.72 | 350 | 0.28 | 100 | 0.28 | 100 | 20 | 1 | MST | SLST | dGy | VF | BD | VTHIN | W1 | R3 | 4 | 0 | 44 | MUDSTONE/SILTSTONE 80/20
GTF20-01 | FRO | 2020-07-04 | KK | 133 |  |  | 189 | 350 | 351.5 | 1.5 | 100 | 1.43 | 95.3333 | 20 | 2 | MST | SLST | dGy | VF | BD | VTHIN | W1 | R3 | 4 | 6 | 60 | MUDSTONE/SILTSTONE 80/20. INCREASING SILTSTONE CONTENT WITH DEPTH. TRACE CALCITE VEINING.
GTF20-01 | FRO | 2020-07-04 | KK |  |  |  | 190 | 351.5 | 352.58 | 1.08 | 100 | 0.96 | 88.8889 | 17 | 5 | SLST | SST | GY | VF | BD | VTHIN | W1 | R3 | 4 | 9 | 50 | SILTSTONE/SANDSTONE/MUDSTONE 70/20/10. CALCITE VEINING.
GTF20-01 | FRO | 2020-07-04 | KK |  |  |  | 191 | 352.58 | 353 | 0.4 | 95.2381 | 0.4 | 95.2381 | 20 | 0 | MST | SLST | dGy | VF | BD | VTHIN | W1 | R3 | 4 | 15.5 | 79.5 | MUDSTONE/SILTSTONE 70/30.
GTF20-01 | FRO | 2020-07-04 | KK | 134 |  |  | 192 | 353 | 353.89 | 0.89 | 100 | 0.89 | 100 | 20 | 2 | SLST | SST | GY | VF | BD | VTHIN | W1 | R3 | 4 | 16 | 70 | SILTSTONE/SANDSTONE/MUDSTONE 70/20/10. CALCITE VEINING. MUDSTONE CONTENT DECREASES WITH DEPTH
GTF20-01 | FRO | 2020-07-04 | KK |  |  |  | 193 | 353.89 | 356 | 2.11 | 100 | 2.11 | 100 | 20 | 1 | MST | SLST | dGy | VF | BD | VTHIN | W1 | R3 | 4 | 6 | 65 | MUDSTONE/SILTSTONE 70/30.
GTF20-01 | FRO | 2020-07-04 | KK | 135 |  |  | 194 | 356 | 359 | 3 | 100 | 3 | 100 | 20 | 3 | SLST | MST | dGy | VF | BD | VTHIN | W1 | R3 | 4 | 6 | 65 | SILTSTONE/ MUDSTONE 70/30
GTF20-01 | FRO | 2020-07-04 | CN | 136 |  |  | 195 | 359 | 362 | 3 | 100 | 2.91 | 97 | 20 | 5 | MST | SLST | BK | VF | BD | VTHIN | W1 | R3 | 4 | 8.8 | 62.8 | MUDSTONE / SILTSTONE. 70/30. becomes increasingly mudstone rich downhole
GTF20-01 | FRO | 2020-07-04 | CN | 137 |  |  | 196 | 362 | 365 | 3 | 100 | 3 | 100 | 20 | 2 | MST | SLST | BK | VF | BD | VTHIN | W1 | R3 | 4 | 12 | 71 | MUDSTONE. 5% INTERLAMINATED SILTSTONE.
GTF20-01 | FRO | 2020-07-04 | CN | 138 |  |  | 197 | 365 | 368 | 3 | 100 | 3 | 100 | 20 | 1 | MST | SLST | BK | VF | BD | VTHIN | W1 | R3 | 4 | 25 | 89 | MUDSTONE. 5% INTERLAMINATED SILTSTONE.
GTF20-01 | FRO | 2020-07-05 | CN | 139 |  |  | 198 | 368 | 371 | 3 | 100 | 3 | 100 | 20 | 3 | SLST | MST | BK | VF | BD | VTHIN | W1 | R3 | 4 | 12 | 71 | MUDDY SILTSTONE. 60% SILTSTONE, 40% MUDSTONE. LOCAL CROSS BEDDING
GTF20-01 | FRO | 2020-07-05 | CN | 140 |  |  | 199 | 371 | 374 | 3 | 100 | 3 | 100 | 20 | 3 | SLST | MST | dGy | VF | BD | VTHIN | W1 | R3 | 4 | 12 | 71 | MUDDY SILTSTONE. 60% SILTSTONE, 40% MUDSTONE. LOCAL CROSS BEDDING
GTF20-01 | FRO | 2020-07-05 | CN | 141 |  |  | 200 | 374 | 377 | 3 | 100 | 3 | 100 | 20 | 3 | SLST | MST | dGy | VF | BD | VTHIN | W1 | R3 | 4 | 10 | 69 | MUDDY SILTSTONE. 60% SILTSTONE, 40% MUDSTONE. LOCAL CROSS BEDDING
GTF20-01 | FRO | 2020-07-05 | CN | 142 |  |  | 201 | 377 | 380 | 3 | 100 | 3 | 100 | 20 | 2 | MST | SLST | BK | VF | BD | VTHIN | W1 | R3 | 4 | 12 | 71 | SILTY MUDSTONE. 90% MUDSTONE. 10% SILTSTONE LAMINATIONS.
GTF20-01 | FRO | 2020-07-05 | CN | 143 |  |  | 202 | 380 | 383 | 3 | 100 | 0.19 | 6.3333 | 3 | 6 | MST | COAL | BK | VF | BD | THIN | W1 | R3 | 4 | 10 | 47 | 98% MUDSTONE. 1-2% MM WIDE COAL LAMINATIONS WITHIN BEDDING.
GTF20-01 | FRO | 2020-07-05 | CN | 144 |  |  | 203 | 383 | 385.21 | 2.21 | 100 | 2.15 | 97.2851 | 20 | 6 | MST | COAL | BK | VF | BD | THIN | W1 | R3 | 4 | 5 | 59 | 95% MUDSTONE WITH 5% MM TO SUB CM WIDE COAL INTERLAMINATIONS / BEDS.
GTF20-01 | FRO | 2020-07-05 | CN |  |  |  | 204 | 385.21 | 386 | 0.74 | 93.6709 | 0 | 0 | 3 | 99 | COAL |  | BK | VF | BD | MAS | W1 | R1 | 1 | 0 | 19 | RELATIVELY COMPETENT COAL, NOT RUBBLED, HOWEVER, MOST PIECES OF COAL ARE LESS THAN 5 CM WIDE.
GTF20-01 | FRO | 2020-07-05 | CN | 145 |  |  | 205 | 386 | 386.91 | 0.91 | 100 | 0.34 | 37.3626 | 8 | 30 | COAL |  | BK | VF | BD | MAS | W1 | R1 | 1 | 0 | 24 | RELATIVELY COMPETENT COAL, NOT RUBBLED
GTF20-01 | FRO | 2020-07-05 | CN |  |  |  | 206 | 386.91 | 389 | 1.89 | 90.4306 | 0 | 0 | 3 | 99 | COAL |  | BK | VF | BD | MAS | W1 | R1 | 1 | 0 | 19 | CRACKLED/CRUMBLED / FRIABLE COAL
GTF20-01 | FRO | 2020-07-05 | DG, KK | 146 |  |  | 207 | 389 | 392 | 2.75 | 91.6667 | 0.6 | 20 | 3 | 99 | COAL |  | BK | VF | BD | VTHIN | W1 | R1 | 1 | 3.6 | 22.6 | FRIABLE TO MICROFRACTURED COAL. INTERMITTENT MUDSTONE BEDDING. INCREASING SHEAR ZONES WITH DEPTH.
GTF20-01 | FRO | 2020-07-05 | DG, KK | 147 |  |  | 208 | 392 | 395 | 2.92 | 97.3333 | 0.66 | 22 | 3 | 99 | COAL |  | BK | VF | BD | VTHIN | W1 | R1 | 1 | 6 | 25 | FRIABLE TO MICROFRACTURED COAL/ INTERMITTENT MUDSTONE BEDDING NEAR END OF RUN.
GTF20-01 | FRO | 2020-07-05 | DG, KK | 148 |  |  | 209 | 395 | 397.5 | 0 | 0 | 0 | 0 | 3 | 99 | COAL |  | BK | VF | M | MAS | W1 | R1 | 1 | 0 | 19 | CORE LOSS OF 2.5 M AT THE TOP OF THE HOLE. DRILLER BELIEVES IT WAS VERY SUGARY COAL.
GTF20-01 | FRO | 2020-07-05 | DG, KK |  |  |  | 210 | 397.5 | 398 | 0.5 | 100 | 0 | 0 | 3 | 1 | COAL | MST | BK | VF | BD | MAS | W1 | R2 | 2 | 12 | 47 | LIKELY FRIABLE COAL, WASHED AWAY TO INTACT CORE. INCREASING MUDSTONE WITH DEPTH. COAL (60%) MUDSTONE (40%).
GTF20-01 | FRO | 2020-07-05 | DG, KK | 149 |  |  | 211 | 398 | 398.67 | 0.67 | 100 | 0 | 0 | 3 | 67 | COAL |  | BK | VF | M | MAS | W1 | R1 | 1 | 0 | 19 | FRIABLE COAL IN PLASTIC TUBING TO PREVENT CORE LOSS. POWDERY TO SMALL COBBLES. INCREASING MUDSTONE CONTENT WITH DEPTH.
GTF20-01 | FRO | 2020-07-05 | DG, KK |  |  |  | 212 | 398.67 | 401 | 1.4 | 60.0858 | 1.31 | 56.2232 | 13 | 3 | MST | COAL | dGy | VF | M | MAS | W1 | R3 | 4 | 6 | 53 | MUDSTONE (90%) COAL (10%), Minor coal veins sub-parallel to core AND THROUGH CORE.
GTF20-01 | FRO | 2020-07-05 | DG, KK | 150 |  |  | 213 | 401 | 404 | 2.98 | 99.3333 | 2.96 | 98.6667 | 20 | 2 | MST | SLST | Gy | VF | BD | VTHIN | W1 | R3 | 4 | 16 | 75 | MUDSTONE (60%) SILTSTONE (40%), INCREASING SILTSTONE WITH DEPTH.
GTF20-01 | FRO | 2020-07-05 | DG, KK | 151 |  |  | 214 | 404 | 407 | 3 | 100 | 2.89 | 96.3333 | 20 | 4 | MST | SLST | dGY | VF | M | MAS | W1 | R3 | 4 | 4.8 | 58.8 | MUDSTONE WITH MINOR CA VEINING AND INCREASING COAL NEAR END OF RUN. MUDSTONE (90%) SILTSTONE (10%)
GTF20-01 | FRO | 2020-07-05 | DG, KK | 152 |  |  | 215 | 407 | 410 | 3 | 100 | 2.44 | 81.3333 | 17 | 4 | MST | SLST | dGY | VF | BD | VTHIN | W1 | R3 | 4 | 7.8 | 58.8 | MUDSTONE/SILTSTONE/COAL 70/20/10. INCREASING COAL CONTENT WITH DEPTH
GTF20-01 | FRO | 2020-07-05 | DG, KK | 153 |  |  | 216 | 410 | 413 | 3 | 100 | 2.33 | 77.6667 | 17 | 7 | MST | SLST | GY | VF | BD | VTHIN | W1 | R3 | 4 | 3 | 54 | MUDSTONE (70%) /SILTSTONE (30%) Trace CA Veins ALONG BEDDING PLANES AND SUB-PARALLEL TO CORE
GTF20-01 | FRO | 2020-07-05 | CN | 154 |  |  | 217 | 413 | 416 | 2.91 | 97 | 2.83 | 94.3333 | 20 | 13 | MST | SLST | BK | VF | BD | VTHIN | W1 | R3 | 4 | 8 | 52 | MUDSTONE WITH 10% INTERLAMINATED SILTSTONE. LOCAL OPEN BEDDING PLANES CONTAIN GRANULAR COAL INFILLS. NUMBER OF JOINTS INCREASED TO ACCOUNT FOR MISSING COAL / CORE.
GTF20-01 | FRO | 2020-07-05 | CN | 155 |  |  | 218 | 416 | 419 | 3 | 100 | 3 | 100 | 20 | 0 | MST | SLST | BK | VF | BD | THIN | W1 | R3 | 4 | 25 | 89 | 90% MUDSTONE. 10% SILTSTONE. STICKROCK. CLOSED BEDDING MEASUREMENT MADE TO POPULATE RMR COLUMN.
GTF20-01 | FRO | 2020-07-05 | CN | 156 |  |  | 219 | 419 | 422 | 3 | 100 | 3 | 100 | 20 | 0 | MST | SLST | BK | VF | BD | THIN | W1 | R3 | 4 | 25 | 89 | 90% MUDSTONE. 10% SILTSTONE. STICKROCK. CLOSED BEDDING MEASUREMENT MADE TO POPULATE RMR COLUMN.
GTF20-01 | FRO | 2020-07-06 | CN | 157 |  |  | 220 | 422 | 425 | 3 | 100 | 3 | 100 | 20 | 0 | MST | SLST | BK | VF | BD | THIN | W1 | R3 | 4 | 25 | 89 | 90% MUDSTONE. 10% SILTSTONE. STICKROCK. CLOSED BEDDING MEASUREMENT MADE TO POPULATE RMR COLUMN.
Formulas:
Date_Logged = IF(ISBLANK('Geotech Log'!A9),IF(ISBLANK('Geotech Log'!J9),"",[Date_Logged, row above]),'Geotech Log'!A9)

## FEATURE
HOLEID | PROJECTCODE | RunNumberGeotech_D | Feature_Depth | Feature_Type | Aperture | Infill_Type1 | Infill_Type2 | InfillChar | Infill_ThickChar | Feature_Shape | Feature_Roughness | JRC | Wall Strength | Wall Weathering | JCRFeature | Alpha_Angle | BetaAngle | CommentsFeature
GTF20-01 | FRO | 1 | 1.77 | JN | G | CA |  | PC | <=1mm | UN | RO | 9 | R3 | W3 | 12 | 37 |  | DEPTH MEASURED FROM BOTTOM OF RUN. ALSO BASE OF RUBBLE ZONE (MECHANICAL)
GTF20-01 | FRO | 2 | 2.24 | OTH | O | RZ |  | IN | >5mm | IR | RO | 13 | R2 | W2 | 0 |  |  | RZ FROM 2.24 TO 2.41 M. ANGULAR BLOCKS UP TO 3 CM AND FE STAINING ON JOINT SURFACES
GTF20-01 | FRO | 2 | 2.57 | JN | G | OTH |  | SA | <=1mm | PL | RO | 9 | R3 | W3 | 12 | 40 |  | FE STAINING
GTF20-01 | FRO | 2 | 2.68 | BD | G | CLEAN |  | ST |  | PL | RO | 9 | R3 | W2 | 12 | 32 |  | POSSIBLE FOSSILIZED LEAVES ON SURFACE
GTF20-01 | FRO | 2 | 2.8 | BD | O | OTH |  | IN | <=2mm | PL | RO | 9 | R2 | W3 | 6 | 33 |  | FE STAINING. MINOR CLAY AND ROCK FRAGMENTS. HIGHLY WEATHERED.
GTF20-01 | FRO | 2 | 2.98 | BD | G | CLEAN |  | CL |  | PL | SM | 5 | R3 | W1 | 12 | 52 |  | PROBABLE MECHANICAL BREAK
GTF20-01 | FRO | 2 | 3.17 | BD | G | COAL |  | PC | <=1mm | PL | SM | 7 | R3 | W2 | 6 | 51 |  | PARTIAL COAL COATING. POSSIBLE CHLORITE? GREENISH GREY MINERAL
GTF20-01 | FRO | 2 | 3.26 | BD | G | CLEAN |  | CL |  | PL | SM | 7 | R3 | W2 | 12 | 49 |  | PROBABLE MECHANICAL BREAK
GTF20-01 | FRO | 2 | 3.3 | BD | G | CLEAN |  | CL |  | UN | RO | 11 | R3 | W2 | 12 | 50 |  | PROBABLE MECHANICAL BREAK
GTF20-01 | FRO | 2 | 3.56 | JN | G | OTH |  | PC | <=1mm | PL | RO | 9 | R3 | W3 | 12 | 38 |  | FE STAINING AND CLAYEY INFILL. PARALLEL TO CALCITE VEINS.
GTF20-01 | FRO | 2 | 3.69 | BD | G | CLEAN |  | CL |  | UN | RO | 11 | R3 | W2 | 12 | 51
GTF20-01 | FRO | 2 | 3.73 | JN | O | BR |  | IN | <=2mm | PL | SM | 7 | R3 | W2 | 12 | 33 |  | PART OF BROKEN ZONE.
GTF20-01 | FRO | 2 | 3.76 | JN | G | CLEAN |  | CL |  | PL | SM | 7 | R3 | W2 | 12 | 36
GTF20-01 | FRO | 2 | 3.8 | BD | G | OTH |  | ST |  | UN | RO | 9 | R3 | W2 | 12 | 48 |  | FE STAINING
GTF20-01 | FRO | 2 | 3.87 | BD | G | OTH |  | ST |  | UN | SM | 7 | R3 | W2 | 12 | 46 |  | FE STAINING
GTF20-01 | FRO | 2 | 3.97 | BD | G | CLEAN |  | CL |  | UN | RO | 9 | R3 | W1 | 12 | 51 |  | PROBABLE MECHANICAL BREAK
GTF20-01 | FRO | 2 | 4.13 | JN | G | CLEAN |  | ST |  | UN | SM | 5 | R3 | W2 | 12 | 12 |  | SLIGHT FE STAINING
GTF20-01 | FRO | 3 | 4.45 | BD | G | OTH |  | ST |  | PL | SM | 7 | R3 | W2 | 12 | 45 |  | FE STAINING
GTF20-01 | FRO | 3 | 4.55 | JN | G | CLEAN |  | CL |  | UN | RO | 11 | R3 | W2 | 20 | 41
GTF20-01 | FRO | 3 | 4.73 | BD | G | CLEAN |  | CL |  | PL | RO | 9 | R3 | W2 | 12 | 44 |  | POSSIBLE FOSSILIZED LEAVES ON SURFACE. POSSIBLE MECHANICAL BREAK.
GTF20-01 | FRO | 3 | 4.85 | BD | G | CLEAN |  | CL |  | PL | RO | 9 | R3 | W2 | 12 | 45
GTF20-01 | FRO | 3 | 4.93 | BD | G | SILT |  | CC | <=1mm | PL | RO | 9 | R3 | W2 | 12 | 55
GTF20-01 | FRO | 4 | 5.15 | BD | G | OTH |  | SA |  | PL | SM | 7 | R3 | W2 | 12 | 42 |  | FE STAINING
GTF20-01 | FRO | 4 | 5.29 | BD | G | CLEAN |  | CL |  | UN | RO | 9 | R3 | W2 | 12 | 42
GTF20-01 | FRO | 4 | 5.5 | BD | G | CLEAN |  | CL |  | PL | SM | 7 | R3 | W2 | 12 | 43
GTF20-01 | FRO | 4 | 5.63 | BD | G | CLEAN |  | CL |  | PL | SM | 7 | R3 | W2 | 12 | 47
GTF20-01 | FRO | 4 | 5.71 | BD | G | OTH |  | PC | <=1mm | PL | SM | 7 | R3 | W2 | 12 | 45 |  | FE STAINING
GTF20-01 | FRO | 4 | 5.94 | JN | G | OTH |  | PC | <=1mm | PL | SM | 5 | R3 | W2 | 12 | 9 |  | FE STAINING. MINOR CLAY AND ROCK FRAGMENTS. HIGHLY WEATHERED.
GTF20-01 | FRO | 4 | 6.21 | JN | G | CLEAN |  | ST |  | PL | SM | 5 | R3 | W2 | 12 | 58 |  | SLIGHT FE STAINING
GTF20-01 | FRO | 4 | 6.3 | JN | G | CLEAN |  | ST |  | PL | SM | 5 | R3 | W2 | 12 | 55 |  | SLIGHT FE STAINING
GTF20-01 | FRO | 4 | 6.45 | JN | G | OTH |  | CC | <=1mm | PL | SM | 5 | R2 | W2 | 6 | 25 |  | FE STAINING. MINOR CLAY AND ROCK FRAGMENTS. HIGHLY WEATHERED.
GTF20-01 | FRO | 4 | 6.58 | FLT | O | FBX |  | IN | >5mm | UN | SM | 5 | R2 | W2 | 0 |  |  | FAULT ZONE TO 6.7 M WHERE DRILL BLOCKED. FAULT BRECCIA - CLAY AND ROCK FRAGMENTS
GTF20-01 | FRO | 5 | 6.99 | JN | G | CLEAN |  | CL |  | PL | SM | 3 | R2 | W1 | 6 | 44 |  | PARTIAL DRILL SPIN. START OF BROKEN ZONE.
GTF20-01 | FRO | 5 | 7.11 | FLT | O | RZ |  | IN | >5mm | UN | SM | 5 | R2 | W2 | 0 |  |  | RZ 20 MM THICK, GRAVEL SIZE BROKEN ROCK FRAGMENTS, POSSIBLE MINOR FAULT
GTF20-01 | FRO | 5 | 7.13 | BD | G | CLEAN |  | ST |  | UN | RO | 9 | R2 | W2 | 12 | 29 |  | SLIGHT FE STAINING
GTF20-01 | FRO | 5 | 7.51 | FLT | O | FBX |  | IN | >5mm | UN | SM | 5 | R2 | W2 | 0 |  |  | MINOR FAULT ZONE 10 MM THICK, BRECCIATED CLAYEY ROCK FRAGMENTS, GRAVEL SIZE
GTF20-01 | FRO | 5 | 7.63 | BD | G | COAL |  | IN | <=2mm | PL | SM | 5 | R2 | W2 | 6 | 36 |  | VERY FRIABLE BRECCIATED COAL INFILL
GTF20-01 | FRO | 5 | 7.77 | FLT | O | FBX |  | IN | >5mm | UN | SM | 5 | R2 | W2 | 0 |  |  | MINOR FAULT ZONE 35 MM THICK, BRECCIATED CLAYEY ROCK AND COAL FRAGMENTS, GRAVEL SIZE
GTF20-01 | FRO | 6 | 8.18 | OTH | O | BR |  | IN | >5mm | IR | RO | 11 | R2 | W1 | 0 |  |  | BROKEN ZONE FROM 8.18 TO 8.31 M. PROBABLY MIX OF MECHANICAL AND NATURAL BREAKS. MOSTLY ROUGH AND ANGULAR BLOCKS UP TO 3 CM DIAMETER, CLEAN SURFACES
GTF20-01 | FRO | 6 | 8.4 | BD | G | COAL |  | IN | >5mm | UN | SM | 7 | R1 | W1 | 6 | 41 |  | BEDDING ON COAL LAYER 10 MM THICK. VERY FRIABLE
GTF20-01 | FRO | 6 | 8.45 | JN | G | COAL |  | CC | <=1mm | UN | RO | 11 | R1 | W1 | 6 | 32
GTF20-01 | FRO | 6 | 8.54 | JN | G | COAL |  | CC | <=1mm | ST | RO | 15 | R1 | W1 | 12 | 53
GTF20-01 | FRO | 6 | 8.8 | OTH | O | RZ | COAL | IN | >5mm | IR | RO | 13 | R1 | W1 | 0 |  |  | RZ IN COAL. BROKEN ROCK PIECES FROM GRAVEL SIZE TO 3 CM DIAMETER.
GTF20-01 | FRO | 6 | 8.95 | BD | G | COAL |  | CC | <=1mm | UN | SM | 5 | R1 | W1 | 6 | 56 |  | BEDDING ON COAL LAMINATION
GTF20-01 | FRO | 6 | 9.41 | JN | G | CA |  | ST | <=1mm | PL | SM | 5 | R2 | W2 | 12 | 32 |  | TRACE CALCITE
GTF20-01 | FRO | 6 | 9.55 | OTH | O | RZ |  | IN | >5mm | IR | RO | 13 | R2 | W1 | 0 |  |  | RZ FROM 9.55 TO 9.89 M (INCLUDING 0.23 M CORE LOSS). MIX OF MUDSTONE AND COAL PIECES FROM GRAVEL SIZE TO 1 CM DIAMETER.
GTF20-01 | FRO | 6 | 10.01 | JN | G | COAL |  | IN | <=2mm | UN | RO | 11 | R1 | W1 | 6 | 45 |  | COAL SURFACE
GTF20-01 | FRO | 6 | 10.1 | BD | G | COAL |  | CC | <=1mm | PL | RO | 9 | R1 | W1 | 6 | 36 |  | COAL LAMINATION
GTF20-01 | FRO | 6 | 10.23 | BD | G | COAL |  | CC | <=1mm | PL | RO | 9 | R1 | W1 | 6 | 44 |  | COAL LAMINATION
GTF20-01 | FRO | 6 | 10.31 | OTH | O | BR |  | IN | >5mm | IR | RO | 9 | R2 | W1 | 0 |  |  | BROKEN ZONE FROM 10.31 TO 10.44 M. ROUGH AND ANGULAR BLOCKS UP TO 3 CM DIAMETER, PROBABLY MIX OF MECHANICAL AND NATURAL BREAKS. SOME FRIABLE COAL, GRAVEL SIZE
GTF20-01 | FRO | 7 | 10.5 | OTH | O | RZ | COAL | IN | >5mm | IR | RO | 9 | R1 | W1 | 0 |  |  | COAL RZ. ANGULAR BLOCKS, MOSTLY 1 TO 4 CM DIAMETER WITH SOME GRAVEL SIZE FRIABLE MATERIAL
GTF20-01 | FRO | 8 | 11.1 | OTH | O | RZ | COAL | IN | >5mm | IR | RO | 9 | R1 | W1 | 0 |  |  | COAL RZ FROM 11.10 TO 11.16 M. ANGULAR BLOCKS, MOSTLY 1 TO 4 CM DIAMETER WITH SOME GRAVEL SIZE FRIABLE MATERIAL
GTF20-01 | FRO | 8 | 11.43 | OTH | O | RZ | COAL | IN | >5mm | IR | RO | 9 | R1 | W1 | 0 |  |  | COAL RZ FROM 11.43 TO 11.54 M. FRIABLE, BRECCIATED GRAVEL SIZE PIECES OF COAL
GTF20-01 | FRO | 8 | 11.69 | OTH | O | RZ | COAL | IN | >5mm | IR | RO | 9 | R1 | W1 | 0 |  |  | COAL RZ FROM 11.43 TO 11.54 M. FRIABLE, BRECCIATED GRAVEL SIZE PIECES OF COAL AND LARGER BLOCKS UP TO 3 CM DIAMETER
GTF20-01 | FRO | 8 | 12.13 | BD | G | COAL |  | CC | <=1mm | UN | RO | 9 | R1 | W1 | 0 | 40 |  | BEDDING IN COAL. VERY BRITTLE
GTF20-01 | FRO | 8 | 12.35 | OTH | O | RZ | COAL | IN | >5mm | IR | RO | 9 | R1 | W1 | 0 |  |  | COAL RZ FROM 12.35 TO 12.41 M. FRIABLE, BRECCIATED GRAVEL SIZE PIECES OF COAL AND LARGER BLOCKS UP TO 2 CM DIAMETER
GTF20-01 | FRO | 8 | 12.53 | BD | G | COAL |  | IN | <=1mm | UN | RO | 9 | R1 | W1 | 0 | 43 |  | BEDDING IN COAL. VERY BRITTLE
GTF20-01 | FRO | 8 | 12.8 | FLT | O | FBX | COAL | IN | >5mm | PL | SM | 7 | R0 | W1 | 0 |  |  | FAULT ZONE FROM 12.60 TO 12.78 M. FAULT BRECCIA - BRECCIATED, FRIABLE COAL AND CLAYEY MATERIAL
GTF20-01 | FRO | 9 | 13.15 | BD | G | COAL |  | CC | <=1mm | UN | PO | 3 | R1 | W1 | 0 | 45
GTF20-01 | FRO | 9 | 13.24 | OTH | O | RZ | COAL | IN | >5mm | IR | RO | 9 | R1 | W1 | 0 |  |  | COAL RZ FROM 13.24 TO 13.40 M. FRIABLE, BRECCIATED GRAVEL SIZE PIECES OF COAL AND LARGER BLOCKS UP TO 2 CM DIAMETER
GTF20-01 | FRO | 9 | 13.63 | JN | G | COAL |  | CC | <=1mm | UN | PO | 5 | R1 | W1 | 0 | 35
GTF20-01 | FRO | 9 | 13.65 | JN | G | COAL |  | CC | <=1mm | UN | PO | 5 | R1 | W1 | 0
GTF20-01 | FRO | 10 | 14.11 | JN | G | CLEAN |  | CL |  | PL | SM | 5 | R2 | W1 | 12 | 20
GTF20-01 | FRO | 10 | 14.35 | JN | G | CLEAN |  | CL |  | IR | RO | 13 | R2 | W1 | 20 | 43
GTF20-01 | FRO | 10 | 14.48 | OTH | O | COAL |  | IN | >5mm | IR | RO | 9 | R2 | W1 | 0 | 29 |  | COAL RUBBLE ZONE, PIECES ARE ANGULAR PEBBLES TO SMALL COBBLE SIZED
GTF20-01 | FRO | 10 | 15.09 | OTH | O | COAL |  | IN | >5mm | PL | SM | 7 | R1 | W1 | 0 | 30 |  | COAL RUBBLE ZONE, PIECES ARE FRIABLE COAL
GTF20-01 | FRO | 10 | 15.55 | JN | G | COAL |  | PC | <=2mm | IR | RO | 13 | R1 | W1 | 12 | 41
GTF20-01 | FRO | 10 | 15.8 | OTH | O | COAL | RZ | IN | >5mm | IR | RO | 11 | R1 | W1 | 0 | 66 |  | 5 CM RUBBLE ZONE OF FRIABLE COAL.
GTF20-01 | FRO | 10 | 16.05 | JN | G | COAL |  | CC | <=2mm | UN | SM | 3 | R1 | W1 | 6 | 34
GTF20-01 | FRO | 10 | 16.09 | JN | G | COAL | RZ | IN | >5mm | CU | SM | 3 | R1 | W1 | 6 | 24 |  | 11 CM RUBBLE ZONE OF FRIABLE COAL AND ANGULAR SMALL COBBLE SIZED COAL
GTF20-01 | FRO | 10 | 16.75 | JN | G | COAL |  | CC | >5mm | PL | SM | 3 | R1 | W1 | 0 | 46 |  | 4 CM WEDGE SHAPE FRIABLE COAL INFILL.
GTF20-01 | FRO | 10 | 16.81 | JN | G | CLEAN |  | CL |  | UN | PO | 3 | R1 | W1 | 6 | 12
GTF20-01 | FRO | 10 | 16.85 | JN | G | COAL | RZ | IN | >5mm | PL | RO | 11 | R1 | W1 | 0 | 36 |  | 12 CM RUBBLE ZONE OF FRIABLE COAL.
GTF20-01 | FRO | 11 | 17.25 | JN | G | CLEAN |  | CL |  | UN | PO | 3 | R3 | W1 | 12 | 15
GTF20-01 | FRO | 11 | 17.3 | OTH | O | RZ |  | IN | >5mm | IR | RO | 13 | R2 | W1 | 0 | 55
GTF20-01 | FRO | 11 | 17.46 | JN | G | COAL |  | CC | <=5mm | PL | SM | 5 | R2 | W1 | 6 | 17
GTF20-01 | FRO | 11 | 17.57 | JN | G | COAL |  | CC | <=1mm | PL | SM | 7 | R2 | W1 | 12 | 38
GTF20-01 | FRO | 11 | 17.64 | OTH | O | COAL | RZ | IN | >5mm | IR | RO | 9 | R2 | W1 | 12 | 47 |  | 5 CM OF FRIABLE COAL
GTF20-01 | FRO | 11 | 18 | JN | G | COAL |  | CC | <=1mm | UN | K | 5 | R2 | W1 | 6 | 24 |  | UNDULATING SLICKENSIDES
GTF20-01 | FRO | 11 | 18.04 | JN | G | COAL |  | PC | <=1mm | IR | RO | 15 | R2 | W1 | 6 | 85 |  | UNMATCHED
GTF20-01 | FRO | 11 | 18.14 | BD | C | COAL |  | IN | >5mm | CU | RO | 11 | R1 | W1 | 0 | 49 |  | 3 CM COAL SEAM
GTF20-01 | FRO | 11 | 18.37 | OTH | O | COAL | RZ | IN | >5mm | PL | SM | 3 | R1 | W1 | 0 | 35 |  | 25 CM COAL SEAM, COAL IS FRIABLE WITH PEBBLE SIZED MUDSTONE RUBBLE FRAGMENTS
GTF20-01 | FRO | 11 | 19.34 | OTH | O | COAL | RZ | IN | >5mm | IR | RO | 11 | R1 | W1 | 0 | 70 |  | 9 CM OF BROKEN AND FRIABLE COAL.
GTF20-01 | FRO | 11 | 19.48 | OTH | O | COAL | RZ | IN | >5mm | PL | RO | 11 | R1 | W1 | 0 | 67 |  | 20 CM OF FRIABLE COAL.
GTF20-01 | FRO | 12 | 20 | OTH | O | COAL | RZ | IN | >5mm | IR | RO | 11 | R1 | W1 | 0 |  |  | 35 CM RUBBLE FRIABLE COAL, HIGH MOISTURE CONTENT, CLAY TO SILT SIZED PARTICLES (MUD LIKE)
GTF20-01 | FRO | 12 | 21.5 | JN | G | CLEAN |  | CL |  | IR | RO | 11 | R1 | W1 | 6 | 24 |  | SOFT JOINT WALL ROCK.
GTF20-01 | FRO | 12 | 21.55 | OTH | O | COAL | RZ | IN | >5mm | IR | RO | 9 | R1 | W1 | 0 |  |  | ANGULAR SMALL GRAVEL SIZED COAL RUBBLE ZONE
GTF20-01 | FRO | 12 | 22 | OTH | O | COAL | RZ | IN | >5mm | IR | RO | 11 | R1 | W1 | 0 |  |  | 53 CM RUBBLE FRIABLE COAL, HIGH MOISTURE CONTENT, CLAY TO SILT SIZED PARTICLES (MUD LIKE)
GTF20-01 | FRO | 13 | 23.7 | JN | G | CLEAN |  | CL |  | UN | K | 7 | R1 | W1 | 0 | 22 |  | NO GOUGE, GAPPED JOINT, BUT FRIABLE COAL THAT CRUMBLES, BREAKS EASILY.
GTF20-01 | FRO | 13 | 24.29 | JN | G | CLEAN |  | CL |  | CU | RO | 9 | R1 | W1 | 0 | 45 |  | NO GOUGE, GAPPED JOINT, BUT FRIABLE COAL THAT CRUMBLES, BREAKS EASILY.
GTF20-01 | FRO | 13 | 24.39 | JN | G | CLEAN |  | CL |  | CU | PO | 7 | R1 | W1 | 0 | 50 |  | NO GOUGE, GAPPED JOINT, BUT FRIABLE COAL THAT CRUMBLES, BREAKS EASILY.
GTF20-01 | FRO | 13 | 24.4 | JN | G | CLEAN |  | CL |  | PL | SM | 7 | R1 | W1 | 0 | 22
GTF20-01 | FRO | 13 | 24.45 | JN | G | CLEAN |  | CL |  | CU | SM | 7 | R1 | W1 | 0 | 22
GTF20-01 | FRO | 13 | 25.34 | JN | G | CLEAN |  | CL |  | UN | RO | 9 | R1 | W1 | 0 | 18
GTF20-01 | FRO | 14 | 25.6 | OTH | C | COAL |  | CC | <=1mm | PL | SM | 7 | R3 | W1 | 12 | 41
GTF20-01 | FRO | 15 | 26.1 | OTH | O | COAL | RZ | IN | >5mm | PL | SM | 5 | R1 | W1 | 0 | 39 |  | 12 CM ANGULAR GRANULES TO SMALL COBBLES COAL FRAGMENTS; 2 CM OF COMPETENT COAL BED AT THE LOWER CONTACT.
GTF20-01 | FRO | 15 | 26.36 | BD | O | COAL | RZ | IN | >5mm | IR | RO | 11 | R1 | W1 | 0 | 70 |  | 1 CM RUBBLE OF FRIABLE TO SMALL PEBBLE COAL
GTF20-01 | FRO | 15 | 26.46 | BD | O | COAL | RZ | IN | >5mm | PL | SM | 3 | R1 | W1 | 0 | 60 |  | 3 CM RUBBLE OF FRIABLE TO SMALL PEBBLE COAL
GTF20-01 | FRO | 15 | 26.63 | JN | G | COAL |  | PC | <=1mm | UN | RO | 9 | R1 | W1 | 12 | 17 |  | SOFT WALL ROCK
GTF20-01 | FRO | 15 | 26.7 | JN | G | COAL | RZ | CC | <=5mm | IR | RO | 15 | R1 | W1 | 6 | 50 |  | COAL PIECES ARE ANGULAR AND LARGE PEBBLES; UNMATCHED;
GTF20-01 | FRO | 15 | 26.95 | JN | G | COAL |  | CC | <=2mm | IR | RO | 11 | R1 | W1 | 12 | 43 |  | WEAK WALL ROCKS JOINT SURFACES FACTURE IN HANDS
GTF20-01 | FRO | 15 | 27 | JN | G | COAL |  | CC | <=2mm | PL | SM | 5 | R1 | W1 | 6 | 41 |  | SOFT WALL ROCK
GTF20-01 | FRO | 15 | 27.07 | OTH | O | COAL | RZ | IN | >5mm | IR | RO | 11 | R1 | W1 | 0 |  |  | 28 CM OF FRIABLE COAL RUBBLE ZONE
GTF20-01 | FRO | 15 | 27.66 | OTH | O | COAL | RZ | IN | >5mm | IR | RO | 9 | R1 | W1 | 0 | 44 |  | 10 CM OF FRIABLE TO LARGE PEBBLE SIZE ANGULAR COAL
GTF20-01 | FRO | 15 | 27.91 | OTH | O | COAL | RZ | IN | >5mm | IR | RO | 15 | R1 | W1 | 0 | 30 |  | HEAVILY MF 5 CM ZONE.
GTF20-01 | FRO | 16 | 28.68 | JN | G | CLEAN |  | CL |  | UN | SM | 5 | R3 | W1 | 12 | 45
GTF20-01 | FRO | 17 | 29.14 | JN | G | CLEAN |  | CL |  | CU | RO | 9 | R3 | W1 | 20 | 22 |  | SMALL STEPS WITHIN CURVED SURFACE
GTF20-01 | FRO | 17 | 29.22 | JN | G | CLEAN |  | CL |  | PL | SM | 5 | R3 | W1 | 12 | 60
GTF20-01 | FRO | 17 | 29.91 | OTH | O | COAL | RZ | IN | >5mm | PL | PO | 5 | R3 | W1 | 0 | 30 |  | 7 CM ANGULAR POLISHED/CLEAN PEBBLE TO SMALL COBBLE SIZED COAL RUBBLE ZONE
GTF20-01 | FRO | 17 | 31.06 | FLT | O | GO |  | IN | >5mm | IR | RO | 11 | R3 | W1 | 0 | 90 |  | 2 CM WIDE OF GOUGE, POSSIBLY DRILLERS MUD, NO ANGULAR PIECES IN GOUGE, GOUGE IS LIGHT BROWN AND so
GTF20-01 | FRO | 17 | 31.31 | JN | G | COAL |  | CC | >5mm | CU | PO | 5 | R3 | W1 | 6 | 42 |  | 0.4 CM COAL COATING
GTF20-01 | FRO | 17 | 31.41 | OTH | O | COAL | RZ | IN | >5mm | ST | RO | 11 | R3 | W1 | 0 | 30 |  | 15 CM COAL RUBBLE ZONE, PIECES ARE ANGULAR FRIABLE TO PEBBLE SIZED,
GTF20-01 | FRO | 18 | 32.84 | JN | G | CLEAN |  | CL |  | PL | SM | 7 | R3 | W1 | 12 | 60
GTF20-01 | FRO | 18 | 33.1 | JN | G | COAL | RZ | CC | <=5mm | CU | SM | 7 | R3 | W1 | 6 | 55
GTF20-01 | FRO | 18 | 33.23 | JN | G | COAL |  | CC | <=2mm | ST | PO | 5 | R2 | W1 | 6 | 50 |  | THE 2 CM OF MUDSTONE SEPARATING THIS JOINT AND THE NEXT
GTF20-01 | FRO | 18 | 33.25 | JN | G | COAL |  | CC | <=2mm | CU | PO | 5 | R2 | W1 | 6 | 45
GTF20-01 | FRO | 18 | 33.53 | JN | G | CLEAN |  | CL |  | UN | RO | 9 | R3 | W1 | 20 | 26
GTF20-01 | FRO | 18 | 34.18 | JN | G | CLEAN |  | CL |  | CU | RO | 9 | R4 | W1 | 20 | 51
GTF20-01 | FRO | 19 | 36.1 | JN | G | CLEAN |  | CL |  | PL | SM | 3 | R4 | W1 | 12 | 68
GTF20-01 | FRO | 19 | 36.18 | FLT | G | GO | RZ | CC | <=2mm | PL | SM | 3 | R4 | W1 | 6 | 49 |  | SOFT GOUGE POSSIBLE DRILLER MUD
GTF20-01 | FRO | 19 | 36.25 | JN | G | CLEAN |  | CL |  | PL | SM | 3 | R4 | W1 | 12 | 37 |  | CLEAN WITH TRACES OF WHITE CLAY; PARTIALLY BROKE ALONG WHITE CLAY LAYER, POSSIBLE TRACE CALCITE.
GTF20-01 | FRO | 19 | 36.68 | JN | G | COAL |  | CC | <=2mm | IR | RO | 13 | R4 | W1 | 12 | 65
GTF20-01 | FRO | 19 | 37.1 | JN | G | COAL | RZ | CC | <=5mm | CU | PO | 5 | R4 | W1 | 6 | 34 |  | POSSIBLE MUDSTONE AND COAL RUBBLE
GTF20-01 | FRO | 19 | 37.3 | OTH | O | COAL | RZ | IN | >5mm | IR | RO | 15 | R4 | W1 | 0 | 35 |  | COAL SEAM APPROX. 3 CM AND CRUMBLES ON CONTACT, AVERAGE LARGE COBBLE SIZE. PIECES ARE ANGULAR AND POLISHED.
GTF20-01 | FRO | 20 | 38.13 | JN | G | COAL |  | CC | <=5mm | CU | RO | 9 | R4 | W1 | 6 | 35 |  | ROUGH SURFACE BUT POLISHED COAL , FULLY COATED COAL SEAM, DIFFICULT TO DETERMINE BOUNDARY OF MUDSTONE AND COAL, APPROXIMATELY 3 MM THICK
GTF20-01 | FRO | 20 | 38.32 | JN | G | COAL |  | CC | <=1mm | PL | PO | 3 | R4 | W1 | 6 | 38 |  | VERY SMOOTH 0.75 MM COAL SEAM
GTF20-01 | FRO | 20 | 38.44 | JN | G | COAL |  | CC | <=1mm | PL | PO | 3 | R4 | W1 | 6 | 42
GTF20-01 | FRO | 20 | 38.55 | JN | G | COAL |  | CC | <=1mm | PL | PO | 3 | R3 | W1 | 6 | 25 |  | FAILED ALONG CALCITE SEAM, POSSIBLE WHITE CLAY
GTF20-01 | FRO | 20 | 38.61 | JN | G | COAL |  | PC | <=1mm | ST | RO | 11 | R3 | W1 | 20 | 25 |  | <1 MM THINK COAL SEAMS, PARTIALLY BROKE ALONG COAL SEAM CAUSING STEPPED SURFACE
GTF20-01 | FRO | 20 | 38.8 | JN | G | COAL |  | PC | <=1mm | IR | RO | 11 | R3 | W1 | 20 | 20 |  | BROKE PERPENDICULAR THROUGH A COAL SEAM, POSSIBLE MECHANICAL BREAK
GTF20-01 | FRO | 20 | 38.98 | JN | G | CLEAN |  | CL |  | CU | RO | 11 | R3 | W1 | 20 | 29 |  | WALL ROCKS FRACTURED WHILE MOVING
GTF20-01 | FRO | 20 | 39.45 | JN | G | CLEAN |  | CL |  | CU | RO | 11 | R3 | W1 | 20 | 48 |  | PARTIALLY BROKE ALONG CALCITE VEIN
GTF20-01 | FRO | 20 | 39.6 | OTH | O | RZ |  | IN | >5mm | IR | RO | 11 | R3 | W1 | 0 | 28 |  | 9 CM WIDE HIGHLY FRACTURED RUBBLE ZONE, MUDSTONE IS BREAKING INTO PREDOMINANTLY VERY LARGE PEBBLE TO LARGE COBBLE SIZED PIECES BUT ALSO GRANULAR TO SMALL PEBBLES
GTF20-01 | FRO | 20 | 40.13 | JN | G | CLEAN |  | CL |  | PL | SM | 3 | R3 | W1 | 12 | 63 |  | POSSIBLE MECHANICAL BREAK ALONG BEDDING (CAN’T SEE BEDDING OR LAMINATIONS)
GTF20-01 | FRO | 21 | 41.34 | JN | G | CLEAN |  | CL |  | ST | RO | 15 | R3 | W1 | 25 | 27 |  | PARTIALLY BROKE ALONG CALCITE VEIN, ~20 %
GTF20-01 | FRO | 21 | 42.49 | JN | G | CLEAN |  | CL |  | CU | SM | 5 | R3 | W1 | 12 | 44
GTF20-01 | FRO | 21 | 42.58 | JN | G | CLEAN |  | CL |  | CU | SM | 3 | R3 | W1 | 12 | 77 |  | POSSIBLE MECHANICAL BREAK
GTF20-01 | FRO | 21 | 42.76 | JN | G | COAL |  | CC | <=5mm | PL | PO | 3 | R3 | W1 | 6 | 39 |  | STEPS WITHIN THE COAL SEAM, VERY POLISHED COAL, UP TO 5 MM
GTF20-01 | FRO | 21 | 43.3 | FLT | O | GO | RZ | IN | >5mm | IR | RO | 15 | R3 | W1 | 0 | 46 |  | POLISHED COAL COATING ON JOINT SIDES, RUBBLE IS ANGULAR GRANULAR SIZED
GTF20-01 | FRO | 21 | 43.85 | OTH | O | COAL | RZ | IN | >5mm | IR | RO | 9 | R3 | W1 | 0 | 45 |  | POLISHED COAL COATING ON JOINT SIDES, DIRTY COAL RUBBLE ZONE, PIECES ARE ANGULAR AND GRANULAR TO SMALL PEBBLE SIZED
GTF20-01 | FRO | 22 | 44.12 | OTH | O | RZ | COAL | IN | >5mm | IR | RO | 9 | R3 | W1 | 0 | 50 |  | RUBBLE ZONE DUE TO CLOSELY SPACED JOINTS COATED WITH COAL, MIX OF MECHANICAL AND NATURAL PIECES, PIECES ARE ANGULAR AND PEBBLE TO SMALL COBBLE SIZED, ANGULAR FRAGMENTS ALTHOUGH SOME HAVE BEEN MECHANICALLY ROUNDED. JOINTS ARE 45-50 DEGREES, 3 JOINTS 2-4 CM APART
GTF20-01 | FRO | 22 | 44.32 | OTH | O | COAL | RZ | IN | >5mm | IR | PO | 7 | R3 | W1 | 0 | 40 |  | 4 CM COAL SEAM, PARTIALLY INTACT PARTIAL RUBBLE, EDGES ARE ROUGH BUT POLISHED WITH COAL COATING
GTF20-01 | FRO | 22 | 44.51 | JN | G | COAL |  | CC | <=1mm | PL | SM | 7 | R3 | W1 | 6 | 47 |  | COAL SEAM LOOKS POLISHED
GTF20-01 | FRO | 22 | 44.76 | JN | G | COAL |  | CC | <=1mm | UN | RO | 9 | R3 | W1 | 12 | 25 |  | COAL SEAM LOOKS POLISHED
GTF20-01 | FRO | 22 | 44.96 | JN | G | COAL |  | CC | <=1mm | UN | SM | 5 | R3 | W1 | 6 | 27 |  | TRACE CALCITE
GTF20-01 | FRO | 22 | 45.37 | OTH | O | COAL |  | IN | >5mm | UN | SM | 3 | R3 | W1 | 0 | 59 |  | COAL INFILL APPROXIMATELY 0.8 CM, POSSIBLE BEDDING
GTF20-01 | FRO | 22 | 45.47 | OTH | O | COAL |  | IN | >5mm | CU | PO | 3 | R3 | W1 | 0 | 55 |  | 7 CM COAL INFILL
GTF20-01 | FRO | 22 | 45.6 | OTH | O | COAL |  | IN | >5mm | UN | PO | 3 | R3 | W1 | 0 | 31 |  | 2-3 CM COAL INFILL
GTF20-01 | FRO | 22 | 46.21 | OTH | O | COAL |  | IN | >5mm | IR | RO | 11 | R3 | W1 | 0 | 40 |  | 2-3 CM COAL RUBBLE INFILL, MEDIUM PEBBLE TO FRIABLE COAL, JOINTS ON EITHER SIDE ARE MISMATCHED
GTF20-01 | FRO | 22 | 46.51 | OTH | O | COAL |  | IN | >5mm | UN | RO | 13 | R3 | W1 | 0 | 45 |  | 8 CM OF FRIABLE AND SOME LARGE PEBBLE SIZE, ANGULAR, POLISHED COAL.
GTF20-01 | FRO | 22 | 46.78 | OTH | O | COAL |  | IN | >5mm | CU | RO | 13 | R3 | W1 | 0 | 67
GTF20-01 | FRO | 23 | 47.53 | OTH | O | COAL |  | IN | >5mm | CU | SM | 5 | R3 | W1 | 0 | 48 |  | 1 CM COAL COMPETENT AND INTACT COAL INFILL
GTF20-01 | FRO | 23 | 47.6 | JN | G | CLEAN |  | CL |  | IR | PO | 3 | R3 | W1 | 6 | 52 |  | TRACES OF CALCITE.
GTF20-01 | FRO | 23 | 47.72 | OTH | O | COAL |  | IN | >5mm | IR | RO | 15 | R3 | W1 | 0 | 52 |  | 4 CM ANGULAR, FRIABLE TO PEBBLE SIZE COAL.
GTF20-01 | FRO | 23 | 48.15 | JN | G | COAL |  | PC | <=2mm | CU | RO | 9 | R3 | W1 | 6 | 40
GTF20-01 | FRO | 23 | 48.35 | JN | G | CLEAN |  | CL |  | ST | SM | 7 | R3 | W1 | 25 | 45 |  | POSSIBLE MECHANICAL BREAK
GTF20-01 | FRO | 23 | 48.76 | BD | O | COAL |  | IN | >5mm | CU | SM | 5 | R3 | W1 | 0 | 36 |  | NO BEDDING SEEN WITHIN MUDSTONE, COAL IS INDICATIVE. 6 CM COAL SEAM IS INTACT AT TOP CONTACT AT 48.70
GTF20-01 | FRO | 23 | 48.85 | JN | G | CLEAN |  | CL |  | CU | RO | 9 | R3 | W1 | 20 | 50
GTF20-01 | FRO | 23 | 48.9 | JN | G | COAL |  | CC | <=1mm | PL | PO | 3 | R3 | W1 | 6 | 43
GTF20-01 | FRO | 23 | 48.95 | JN | G | COAL |  | CC | <=1mm | IR | RO | 15 | R3 | W1 | 12 | 65
GTF20-01 | FRO | 23 | 49.1 | OTH | O | COAL |  | IN | >5mm | CU | PO | 7 | R3 | W1 | 0 | 33 |  | 26 CM OF HEAVY MF ZONE; PARALLEL JOINT SET WITH FRIABLE COAL INTERBEDDED CAUSING HEAVILY FRACTURED CORE ZONE.
GTF20-01 | FRO | 23 | 49.7 | OTH | O | COAL |  | IN | >5mm | UN | PO | 3 | R3 | W1 | 0 | 35 |  | 7 CM OF FRIABLE COAL.
GTF20-01 | FRO | 24 | 50.3 | OTH | O | COAL | RZ | IN | >5mm | PL | SM | 7 | R2 | W1 | 0 | 50 |  | 30 CM RUBBLE ZONE DUE TO MULTIPLE COAL SEAMS, COAL IS FRIABLE , 5 MAIN JOINTS WITHIN THE RUBBLE ZONE APPROXIMATELY ANGLE 45-55, LIKELY FOLLOWING BEDDING. COAL CONTENT FOR THIS 30 CM IS AT LEAST 60
GTF20-01 | FRO | 24 | 50.82 | JN | G | COAL | RZ | CC | <=1mm | UN | SM | 5 | R2 | W1 | 6 | 30 |  | TRACE CALCITE, POSSIBLE SLICKENSIDES, POSSIBLE SOFT GOUGE, FRIABLE COAL FRAGMENTS
GTF20-01 | FRO | 24 | 51.07 | JN | G | COAL |  | CC | <=5mm | PL | SM | 5 | R2 | W1 | 6 | 41 |  | 3 MM COAL COATED JOINT
GTF20-01 | FRO | 24 | 51.19 | JN | G | CLY |  | PC | <=1mm | PL | SM | 3 | R3 | W1 | 12 | 61 |  | WHITE CLAY COATING
GTF20-01 | FRO | 24 | 51.63 | JN | G | CLY | RZ | PC | <=1mm | PL | SM | 3 | R2 | W1 | 6 | 61 |  | SURFACE OF JOINTS CRUMBLING, PARTLY COATED WHITE CLAY, UNMATCHED
GTF20-01 | FRO | 24 | 51.73 | FLT | O | GO | RZ | IN | >5mm | IR | RO | 11 | R1 | W1 | 0 | 55 |  | 27 CM OF FAULTED RUBBLE ZONE, JOINTS WITHIN ZONE APPROXIMATELY 55 DEGREES, WHITE AND BROWN CLAY/ CALCITE PARTIAL COATS, DRILL SPIN SEEN ON UPPER CONTACT
GTF20-01 | FRO | 25 | 53.38 | JN | G | COAL |  | CC | <=2mm | ST | SM | 7 | R2 | W1 | 12 | 65 |  | POSSIBLY BEDDING, TRACE CALCITE (MINOR VEINING THROUGHOUT RUN), STEPPED WITHIN THE COAL COATING, JOINT IS OTHERWISE PLANAR
GTF20-01 | FRO | 25 | 53.63 | JN | G | CLEAN |  | CL |  | UN | RO | 9 | R2 | W1 | 20 | 30
GTF20-01 | FRO | 26 | 53.95 | OTH | O | RZ |  | IN | >5mm | CU | RO | 9 | R2 | W1 | 0 | 56 |  | 7 CM RUBBLE ZONE, DARK BROWN FAULT GO/CLAY, COULD BE DRILLERS MUD? BUT HOLDING RUBBLE TOGETHER INTACT, TOP CONTACT IS CURVED IN A CONCAVE MANNER, LOWER CONTACT IS 56 DEGREES
GTF20-01 | FRO | 26 | 54.23 | JN | G | COAL |  | CC | <=1mm | PL | SM | 7 | R2 | W1 | 20 | 25 |  | DISCONTINUOUS, TRACE CALCITE, POSSIBLE MECHANICAL BREAK PARTIALLY ALONG A COAL SEAM
GTF20-01 | FRO | 26 | 54.47 | BD | G | COAL |  | CC | <=1mm | PL | SM | 3 | R2 | W1 | 12 | 45
GTF20-01 | FRO | 26 | 54.6 | BD | G | COAL |  | CC | <=2mm | PL | SM | 5 | R2 | W1 | 12 | 45 |  | STEPS IN COAL TRACE CALCITE
GTF20-01 | FRO | 26 | 54.83 | BD | G | COAL |  | CC | <=1mm | CU | PO | 3 | R2 | W1 | 6 | 45 |  | TRACE CALCITE. DIRECT SHEAR SAMPLE TAKEN.
GTF20-01 | FRO | 26 | 54.94 | JN | G | COAL | CA | CC | <=5mm | IR | RO | 13 | R2 | W1 | 6 | 41 |  | PARTIAL CALCITE COATING, CALCITE LOOKS "SMEARED" ACROSS JOINT SURFACE, FRIABLE COAL ON JOINT SURFACE, UNMATCHED
GTF20-01 | FRO | 26 | 55.37 | OTH | O | COAL | RZ | IN | >5mm | PL | SM | 7 | R2 | W1 | 0 | 32 |  | LOW ANGLE JOINT WITH INTACT LOWER CONTACT AND UPPER CONTACT ROCK IS HIGHLY JOINTED COAL WITH PARTIALLY COATED CALCITE
GTF20-01 | FRO | 26 | 55.5 | OTH | O | COAL | RZ | IN | >5mm | PL | SM | 7 | R1 | W1 | 0 | 50 |  | 4 CM OF HIGHLY FRACTURED MUDSTONE/COAL
GTF20-01 | FRO | 26 | 55.54 | OTH | O | COAL | RZ | IN | >5mm | PL | SM | 7 | R0 | W1 | 0 | 50 |  | 8 CM OF FRIABLE TO PEBBLE SIZED COAL, 9 CM OF CLAY - SILT SIZED COAL (MUD LIKE) ASSUMED LOSS OF ~30 CM AT END
GTF20-01 | FRO | 27 | 56.02 | JN | G | COAL |  | CC | <=1mm | PL | SM | 3 | R3 | W1 | 6 | 52 |  | ALMOST POLISHED VERY SMOOTH, POSSIBLE BEDDING
GTF20-01 | FRO | 27 | 56.22 | JN | G | CLEAN |  | CL |  | UN | RO | 9 | R3 | W1 | 20 | 66 |  | POSSIBLE MECHANICAL BREAK
GTF20-01 | FRO | 28 | 57.57 | BD | G | CLEAN |  | CL |  | UN | SM | 5 | R3 | W1 | 12 | 50 |  | SILTSTONE LAMINATION. POSSIBLE MECHANICAL BREAK.
GTF20-01 | FRO | 28 | 58.11 | JN | G | CHL |  | CC | <=1mm | ST | RO | 9 | R3 | W1 | 12 | 41 |  | CHLORITE INFILL? GREENISH GREY COLOUR
GTF20-01 | FRO | 28 | 58.25 | JN | G | CLEAN |  | SA |  | ST | RO | 13 | R3 | W1 | 20 | 34
GTF20-01 | FRO | 28 | 58.66 | JN | G | CA |  | PC | <=1mm | PL | SM | 7 | R3 | W1 | 12 | 73 |  | TRACE CALCITE
GTF20-01 | FRO | 29 | 59.35 | BD | G | CA |  | PC | <=1mm | PL | SM | 7 | R3 | W1 | 12 | 52 |  | TRACE CALCITE
GTF20-01 | FRO | 29 | 59.6 | JN | G | CLEAN |  | CL |  | ST | VR | 17 | R3 | W1 | 20 | 32 |  | TRACE PYRITE
GTF20-01 | FRO | 29 | 59.88 | BD | G | CLEAN |  | CL |  | PL | PO | 3 | R3 | W1 | 6 | 51 |  | SILTSTONE LAMINATION.
GTF20-01 | FRO | 30 | 59.97 | FLT | O | FBX | COAL | IN | >5mm | UN | RO | 9 | R1 | W1 | 0 |  |  | POSSIBLE FAULT (OR RZ) FROM 59.97 TO 50.47 M. SOFT, WEAK BRECCIATED COAL AND CLAYEY MATERIAL WITH OCCASIONAL WEAK COAL BLOCKS UP TO 3 CM LENGTH
GTF20-01 | FRO | 31 | 60.93 | JN | G | CLEAN |  | CL |  | UN | RO | 11 | R3 | W1 | 20
GTF20-01 | FRO | 31 | 61.05 | BD | G | CLEAN |  | CL |  | PL | PO | 5 | R3 | W1 | 6 | 55 |  | SILTSTONE LAMINATION. POLISHED WITH MINOR IRREGULARITIES.
GTF20-01 | FRO | 31 | 61.25 | OTH | O | BR |  | CL |  | PL | SM | 7 | R3 | W1 | 12 |  |  | VERY BRITTLE BROKEN ZONE FROM 61.25 TO 61.37 M, MANY CLEAN, PLANAR JOINTS WITH VARYING ORIENTATIONS AND SOME CALCITE INFILL
GTF20-01 | FRO | 32 | 61.86 | BD | G | CA |  | PC | <=1mm | PL | SM | 7 | R3 | W1 | 12 | 47 |  | TRACE PYRITE
GTF20-01 | FRO | 32 | 61.87 | JN | G | CLEAN |  | CL |  | UN | RO | 11 | R3 | W1 | 20 | 63
GTF20-01 | FRO | 32 | 62.02 | BD | G | COAL |  | CC | <=1mm | PL | PO | 3 | R1 | W1 | 6 | 59 |  | COAL LAMINATION
GTF20-01 | FRO | 32 | 62.14 | BD | G | COAL |  | CC | <=1mm | PL | PO | 3 | R1 | W1 | 6 | 56 |  | COAL LAMINATION. TRACE PYRITE
GTF20-01 | FRO | 32 | 62.38 | BD | G | COAL |  | CC | <=1mm | PL | PO | 5 | R1 | W1 | 6 | 57 |  | COAL LAMINATION
GTF20-01 | FRO | 32 | 62.6 | BD | G | CA |  | PC | <=1mm | PL | SM | 5 | R3 | W1 | 12 | 54
GTF20-01 | FRO | 32 | 62.72 | BD | G | CLEAN |  | CL |  | PL | RO | 9 | R3 | W1 | 12 | 56 |  | TRACE CALCITE
GTF20-01 | FRO | 32 | 63.07 | JN | G | PYR |  | PC | <=1mm | PL | SM | 5 | R3 | W1 | 12 | 50
GTF20-01 | FRO | 32 | 63.36 | BD | G | CLEAN |  | CL |  | PL | SM | 5 | R3 | W1 | 12 | 52 |  | TRACE PYRITE
GTF20-01 | FRO | 32 | 63.49 | JN | G | CLEAN |  | CL |  | CU | SM | 7 | R3 | W1 | 25 | 34 |  | POSSIBLE MECHANICAL BREAK. DISCONTINUOUS
GTF20-01 | FRO | 32 | 63.55 | JN | G | CA |  | PC | <=1mm | PL | SM | 5 | R3 | W1 | 25 | 5 |  | DISCONTINUOUS. ALONG CORE AXIS.
GTF20-01 | FRO | 32 | 63.63 | JN | G | CLEAN |  | CL |  | PL | SM | 5 | R3 | W1 | 25 | 40 |  | DISCONTINUOUS
GTF20-01 | FRO | 33 | 63.8 | OTH | O | RZ |  | IN | >5mm | UN | RO | 11 | R2 | W1 | 0 |  |  | RUBBLE ZONE FROM 63.80 TO 64.00 M, GRAVEL TO PEBBLE SIZE, ANGULAR TO ROUNDED PIECES. PROBABLY MIX OF NATURAL AND MECHANICAL
GTF20-01 | FRO | 34 | 64.28 | JN | G | CA |  | PC | <=1mm | UN | RO | 11 | R3 | W1 | 20 | 5
GTF20-01 | FRO | 34 | 64.54 | BD | G | CLEAN |  | CL |  | PL | SM | 5 | R3 | W1 | 12 | 54
GTF20-01 | FRO | 35 | 64.71 | OTH | O | RZ | COAL | IN | >5mm | IR | RO | 11 | R0 | W1 | 0 |  |  | SOFT, WEAK BRECCIATED COAL FROM 64.71 TO 65.00 M
GTF20-01 | FRO | 36 | 65 | OTH | O | BR | COAL | IN | >5mm | IR | RO | 11 | R0 | W1 | 0 |  |  | BROKEN, MICROFRACTURED COAL FROM 65.00 TO 65.75 M. MOSTLY INTACT (WEAK) BLOCKS WITH SOME FRIABLE, BRECCIATED MATERIAL
GTF20-01 | FRO | 36 | 65.95 | OTH | O | RZ | COAL | IN | >5mm | IR | RO | 11 | R0 | W1 | 0 |  |  | FRIABLE, COMPLETELY BRECCIATED, SOFT AND WEAK COAL FROM 65.95 TO 66.66 M
GTF20-01 | FRO | 37 | 66.84 | OTH | O | RZ | COAL | IN | >5mm | IR | RO | 11 | R0 | W1 | 0 |  |  | FRIABLE, BRECCIATED, SOFT AND WEAK COAL WITH SOME MORE COMPETENT BLOCKS UP TO 5 CM DIAMETER. 66.48 TO 68.00 M
GTF20-01 | FRO | 38 | 68 | OTH | O | RZ | COAL | IN | >5mm | IR | RO | 11 | R0 | W1 | 0 |  |  | COAL RZ FROM 68 TO 69.60 M (INCLUDING 0.98 M CORE LOSS). MIX OF MORE COMPETENT CORE BLOCKS AND WEAK, FRIABLE BRECCIATED MATERIAL
GTF20-01 | FRO | 39 | 69.6 | OTH | O | RZ | COAL | IN | >5mm | IR | RO | 11 | R0 | W1 | 0 |  |  | COAL RZ FROM 69.6 TO 70.31 M (INCLUDING 0.20 M CORE LOSS). PEBBLE SIZE POLISHED BLOCKS OF COAL
GTF20-01 | FRO | 40 | 70.57 | FLT | O | FBX | COAL | IN | >5mm | PL | SM | 7 | R1 | W1 | 0 |  |  | FAULT/SHEAR ZONE FROM 70.57 TO 70.73 M WITH WEAK, CLAYEY, FRIABLE, BRECCIATED COAL
GTF20-01 | FRO | 41 | 71.65 | BD | G | CA |  | PC | <=1mm | PL | RO | 9 | R3 | W1 | 12 | 26
GTF20-01 | FRO | 42 | 71.83 | OTH | O | BR |  | IN | >5mm | PL | SM | 5 | R1 | W1 | 12 |  |  | COAL BROKEN ZONE WITH FREQUENT JOINTS AND BRITTLE FRACTURES FROM 71.83 TO 72.08 M
GTF20-01 | FRO | 42 | 72.08 | FLT | O | FBX |  | IN | >5mm | PL | SM | 5 | R1 | W1 | 0 |  |  | FAULT ZONE FROM 72.08 TO 72.11 M. BRECCIATED COAL AND CLAYEY GOUGE.
GTF20-01 | FRO | 42 | 72.22 | BD | G | COAL |  | CC | <=1mm | PL | PO | 3 | R1 | W1 | 6 | 51 |  | BEDDING IN COAL
GTF20-01 | FRO | 42 | 72.32 | JN | G | COAL |  | CC | <=1mm | PL | PO | 3 | R1 | W1 | 6 | 57
GTF20-01 | FRO | 42 | 72.34 | FLT | O | FBX |  | IN | >5mm | PL | SM | 5 | R1 | W1 | 0 |  |  | FAULT ZONE FROM 72.34 TO 72.39 M. BRECCIATED COAL AND CLAYEY GOUGE.
GTF20-01 | FRO | 43 | 72.5 | [9 empty] | R3 | W1 | 25 |  |  | NO NATURAL FRACTURES
GTF20-01 | FRO | 44 | 72.94 | BD | G | COAL |  | IN | >5mm | PL | SM | 3 | R3 | W1 | 6 | 30 |  | 10 MM LAMINATION OF COAL
GTF20-01 | FRO | 44 | 73.11 | JN | G | CLEAN |  | CL |  | UN | RO | 9 | R3 | W1 | 12 | 36 |  | TRACE CALCITE
GTF20-01 | FRO | 44 | 73.36 | JN | G | CA |  | PC | <=1mm | ST | RO | 11 | R3 | W1 | 12 | 55
GTF20-01 | FRO | 44 | 73.58 | JN | G | CLEAN |  | CL |  | PL | SM | 3 | R3 | W1 | 12 | 75
GTF20-01 | FRO | 44 | 73.63 | JN | G | CLEAN |  | CL |  | PL | SM | 7 | R3 | W1 | 12
GTF20-01 | FRO | 45 | 74.23 | JN | G | CA |  | CC | <=1mm | ST | RO | 13 | R3 | W1 | 20 | 36
GTF20-01 | FRO | 45 | 74.46 | JN | G | BR | CA | IN | <=5mm | UN | RO | 11 | R3 | W1 | 12 | 50 |  | MINOR BROKEN ZONE ALONG JOINT, 5 MM THICKNESS. CALCITE ON JOINT SURFACE
GTF20-01 | FRO | 45 | 74.56 | JN | G | CA |  | CC | <=1mm | PL | SM | 5 | R3 | W1 | 12 | 73
GTF20-01 | FRO | 45 | 74.95 | JN | G | CA |  | CC | <=1mm | PL | SM | 5 | R3 | W1 | 12 | 47
GTF20-01 | FRO | 45 | 75.2 | JN | G | CLEAN |  | CL |  | UN | RO | 13 | R3 | W1 | 20 | 78 |  | POSSIBLE MECHANICAL BREAK
GTF20-01 | FRO | 45 | 75.35 | JN | G | CA |  | PC | <=1mm | UN | RO | 11 | R3 | W1 | 20 | 45 |  | SILTSTONE LAMINATION
GTF20-01 | FRO | 45 | 75.54 | JN | G | CLEAN |  | CL |  | UN | RO | 9 | R3 | W1 | 12 | 62
GTF20-01 | FRO | 45 | 75.63 | JN | G | CA |  | PC | <=1mm | UN | RO | 9 | R3 | W1 | 12 | 25
GTF20-01 | FRO | 45 | 75.78 | JN | G | CLEAN |  | CL |  | PL | SM | 7 | R2 | W1 | 6 | 41 |  | VERY BRITTLE, ALMOST PART OF FAULT ZONE
GTF20-01 | FRO | 45 | 75.83 | FLT | O | FBX |  | IN | >5mm | PL | SM | 7 | R1 | W1 | 0 |  |  | FAULT ZONE FROM 75.83 TO 75.88 M. WEAK, FRIABLE, BRECCIATED ROCK FRAGMENTS AND CLAY GOUGE
GTF20-01 | FRO | 46 | 76.55 | JN | G | CLEAN |  | CL |  | UN | RO | 9 | R3 | W1 | 12 | 69
GTF20-01 | FRO | 46 | 76.71 | JN | G | CA |  | PC |  | PL | RO | 9 | R3 | W1 | 12 | 72
GTF20-01 | FRO | 47 | 77.16 | JN | G | CA | PYR | CC | <=1mm | PL | SM | 7 | R3 | W1 | 12 | 33 |  | COMPLETELY COATED WITH CALCITE, PARTLY COATED PYRITE
GTF20-01 | FRO | 47 | 77.47 | JN | G | CLEAN |  | CL |  | UN | RO | 11 | R3 | W1 | 20 | 58 |  | TRACE AMOUNTS OF GREEN MINERAL - CHLORITE?
GTF20-01 | FRO | 47 | 77.64 | OTH | O | RZ |  | IN | >5mm | IR | RO | 11 | R2 | W1 | 12 |  |  | RZ FROM 77.64 TO 77.74 M - ANGULAR BLOCKS FROM 3 TO 20 MM DIAMETER. BRITTLE. CALCITE COATING ON SOME SURFACES.
GTF20-01 | FRO | 48 | 78.71 | JN | G | CA |  | CC | <=1mm | PL | SM | 5 | R3 | W1 | 12 | 30
GTF20-01 | FRO | 48 | 79.01 | OTH | O | BR |  | IN | >5mm | PL | RO | 9 | R2 | W1 | 12 |  |  | BROKEN ZONE FROM 79.01 TO 79.04 M. BRITTLE, FREQUENT BREAKS BUT PIECES STILL FIT TOGETHER WITH FULL CORE DIAMETER.
GTF20-01 | FRO | 48 | 79.17 | JN | G | CLEAN |  | CL |  | ST | VR | 17 | R3 | W1 | 20 | 46 |  | SILTSTONE LAMINATION
GTF20-01 | FRO | 48 | 79.21 | JN | G | CLEAN |  | CL |  | UN | RO | 13 | R3 | W1 | 12 | 34
GTF20-01 | FRO | 48 | 79.42 | JN | G | CLEAN |  | CL |  | ST | VR | 17 | R3 | W1 | 20 | 78 |  | SILTSTONE LAMINATION. STEPS THROUGH CALCITE VEIN.
GTF20-01 | FRO | 48 | 79.56 | JN | G | CA |  | PC | <=1mm | UN | RO | 9 | R3 | W1 | 12 | 41
GTF20-01 | FRO | 48 | 79.65 | JN | G | CLEAN |  | CL |  | ST | VR | 17 | R3 | W1 | 20 | 55
GTF20-01 | FRO | 48 | 79.8 | JN | G | CA |  | PC | <=1mm | UN | RO | 9 | R3 | W1 | 12 | 63
GTF20-01 | FRO | 49 | 80.2 | JN | G | CLEAN |  | CL |  | PL | SM | 1 | R2 | W1 | 6 | 27 |  | REFLECTIVE, POLISHED SURFACE. PROBABLY BEDDING
GTF20-01 | FRO | 49 | 80.38 | JN | G | CA |  | PC | <=1mm | UN | RO | 11 | R2 | W1 | 12 | 80 |  | POSSIBLE MECHANICAL BREAK
GTF20-01 | FRO | 49 | 80.44 | JN | G | COAL |  | IN | <=2mm | PL | SM | 3 | R1 | W1 | 0 | 45 |  | 2 MM INFILL OF FRIABLE COAL PIECES, GRAVEL SIZE
GTF20-01 | FRO | 49 | 80.58 | JN | G | COAL |  | IN | <=1mm | PL | SM | 3 | R1 | W1 | 0 | 55 |  | 1 MM INFILL OF FRIABLE COAL PIECES, GRAVEL SIZE
GTF20-01 | FRO | 50 | 80.69 | OTH | O | RZ | COAL | IN | >5mm | PL | SM | 3 | R0 | W1 | 0 |  |  | COAL RZ FROM 80.69 TO 82.60 M (INCLUDING 1.21 M CORE LOSS). SOFT, FRIABLE, BRECCIATED COAL AND SOME LARGER INTACT BLOCKS UP TO 3 CM IN LENGTH.
GTF20-01 | FRO | 51 | 82.79 | OTH | O | RZ | COAL | IN | >5mm | PL | SM | 3 | R1 | W1 | 0 |  |  | COAL RZ FROM 82.79 TO 83.06 M (INCLUDING 0.1 M CORE LOSS) - RUBBLY GRAVEL TO PEBBLE SIZE PIECES
GTF20-01 | FRO | 52 | 83.41 | OTH | O | RZ | COAL | IN | >5mm | PL | SM | 3 | R0 | W1 | 0 |  |  | COAL RZ FROM 83.41 TO 84.15 M (INCLUDING 0.1 M CORE LOSS). SOFT, FRIABLE, BRECCIATED COAL AND SOME LARGER INTACT BLOCKS UP TO 3 CM IN LENGTH.
GTF20-01 | FRO | 53 | 84.35 | JN | G | COAL |  | CC | <=1mm | UN | RO | 9 | R1 | W1 | 6 | 83 |  | JOINT IN COAL
GTF20-01 | FRO | 53 | 84.51 | OTH | O | RZ | COAL | IN | >5mm | PL | SM | 3 | R0 | W1 | 6 |  |  | RZ IN COAL FROM 84.51 TO 84.56 M. BLOCKS FROM 5 TO 30 MM DIAMETER. PROBABLY MIX OF NATURAL AND MECHANICAL BREAKS.
GTF20-01 | FRO | 54 | 85 | BD | G | [7 empty] | R2 | W1 | 12 |  |  | NO JOINT LOGGED, ASSUMED JCON 12
GTF20-01 | FRO | 55 | 85.68 | OTH | O | BR |  | IN | >5mm | PL | SM | 5 | R2 | W1 | 12 |  |  | BROKEN ZONE FROM 85.68 TO 85.75 M. BRITTLE, FREQUENT PLANAR JOINTS WITH CALCITE INFILL.
GTF20-01 | FRO | 56 | 86.43 | JN | G | COAL |  | CC | <=1mm | UN | RO | 13 | R3 | W1 | 12 | 46 |  | COAL COATED, FRIABLE COAL
GTF20-01 | FRO | 56 | 86.44 | JN | G | COAL |  | CC | <=1mm | UN | RO | 11 | R3 | W1 | 12 | 41 |  | COAL COATED, FRIABLE COAL, UNMATCHED
GTF20-01 | FRO | 56 | 86.86 | JN | G | COAL |  | CC | <=1mm | CU | RO | 11 | R3 | W1 | 20 | 40 |  | TRACE CA, PARTIALLY BROKE ALONG POLISHED COAL SEAM
GTF20-01 | FRO | 56 | 87.13 | JN | G | CA | COAL | PC | <=1mm | ST | RO | 11 | R3 | W1 | 20 | 48
GTF20-01 | FRO | 56 | 87.22 | JN | G | CLEAN |  | CL |  | ST | RO | 9 | R3 | W1 | 20 | 53 |  | TRACE CA
GTF20-01 | FRO | 56 | 87.5 | JN | G | CLEAN |  | CL |  | IR | RO | 17 | R3 | W1 | 20 | 40
GTF20-01 | FRO | 56 | 87.88 | JN | G | CLEAN |  | CL |  | IR | VR | 17 | R3 | W1 | 0 | 45 |  | 4 CM OF HIGHLY FRACTURED SILTSTONE , NOT CORE LOSS, VERY LARGE PEBBLES TO SMALL COBBLES
GTF20-01 | FRO | 56 | 88.35 | OTH | G | RZ | COAL | IN | <=1mm | PL | SM | 5 | R3 | W1 | 6 | 60 |  | HIGHLY FRACTURED ZONE, NO CORE LOSS BUT CORE IS BREAKING INTO LARGE PEBBLES SMALL COBBLE ANGULAR FRAGMENTS, FRIABLE COAL TRACE CA, LOWER CONTACT IS OPPOSITE ANGLE CAUSING WEDGE SHAPED RUBBLE
GTF20-01 | FRO | 56 | 88.43 | JN | G | CLEAN |  | CL |  | ST | SM | 7 | R3 | W1 | 20 | 47 |  | POSSIBLE MECHANICAL BREAK, BROKE PREDOMINANTLY ALONG ASSUMED BEDDING BUT ROUGH AND FRACTURED FOR 25% NOT ALONG BEDDING
GTF20-01 | FRO | 56 | 88.53 | JN | G | COAL |  | CC | <=1mm | PL | SM | 5 | R3 | W1 | 6 | 40 |  | POSSIBLE BEDDING.
GTF20-01 | FRO | 57 | 89.11 | JN | G | CLEAN |  | CL |  | IR | RO | 15 | R3 | W1 | 20 | 50 |  | POSSIBLE MECHANICAL. STEP FEATURE.
GTF20-01 | FRO | 57 | 89.62 | JN | G | COAL | CA | CC | <=1mm | ST | RO | 11 | R3 | W1 | 12 | 55 |  | STEPPED WITHIN COAL. TRACE CALCITE. POSSIBLE BEDDING
GTF20-01 | FRO | 57 | 89.64 | JN | G | COAL | CA | CC | <=1mm | CU | RO | 11 | R3 | W1 | 12 | 47 |  | DRILL SPIN SEAM ON JOINT SURFACE. POSSIBLE BEDDING.
GTF20-01 | FRO | 57 | 89.74 | JN | G | COAL |  | CC | <=1mm | PL | SM | 3 | R3 | W1 | 12 | 56 |  | POSSIBLE BEDDING. TRACE CALCITE
GTF20-01 | FRO | 57 | 89.75 | OTH | O | RZ |  | IN |  | PL | SM | 5 | R3 | W1 | 0 | 60 |  | POSSIBLE BEDDING. TRACE CALCITE. DRILL SPIN AT LOWER CONTACT. RUBBLE IS ANGULAR. SMALL PEBBLE TO COBBLE SIZED MIX OF NATURAL AND MECHANICAL FRAGMENTS. HIGHLY FRACTURED. NO ASSUMED CORE LOSS.
GTF20-01 | FRO | 57 | 89.97 | OTH | O | RZ |  | IN |  | IR | RO | 15 | R3 | W1 | 0 |  |  | 0.02 M RUBBLE ZONE. RUBBLE ANGULAR TO SUB ANGULAR PEBBLE TO COBBLE SIZE. CONTACT BETWEEN UPPER MUDSTONE AND LOWER LAMINATED SILTSTONE. LOWER CONTACT IS PLANAR, SMOOTH.
GTF20-01 | FRO | 57 | 90.29 | BD | G | COAL |  | CC | <=2mm | PL | SM | 5 | R3 | W1 | 6 | 57 |  | FRIABLE TO SILT SIZED COAL UNDERLAIN BY POLISHED COAL INFILL
GTF20-01 | FRO | 57 | 90.54 | JN | G | CLEAN |  | CL | <=1mm | CU | RO | 15 | R3 | W1 | 20 | 62 |  | POSSIBLE MECHANICAL.
GTF20-01 | FRO | 57 | 90.94 | JN | G | RZ |  | IN |  | IR | VR | 17 | R3 | W1 | 12 | 46 |  | RUBBLE ZONE 0.03 M. ANGULAR, SMALL TO MEDIUM PEBBLES. NO COAL INFILL PRESENT.
GTF20-01 | FRO | 57 | 91.61 | JN | G | COAL |  | CC | <=1mm | PL | SM | 3 | R3 | W1 | 6 | 32 |  | POLISHED COAL INFILL. MECHANICAL BREAKS PRESENT WITHIN JOINT SURFACE.
GTF20-01 | FRO | 57 | 91.83 | JN | G | COAL |  | CC | <=1mm | PL | SM | 5 | R3 | W1 | 6 | 55 |  | DRILL SPIN SEAM ON JOINT SURFACE. POSSIBLE MECHANICAL
GTF20-01 | FRO | 58 | 92.1 | JN | G | COAL |  | CC | <=1mm | PL | SM | 5 | R3 | W1 | 12 | 50 |  | TRACE CALCITE. DRILL SPIN ON LOWER JOINT CONTACT
GTF20-01 | FRO | 58 | 92.32 | OTH | O | RZ | COAL | IN | >5mm | IR | VR | 17 | R3 | W1 | 0 | 55 |  | 40 CM LONG RUBBLE ZONE. GRANULAR TO SMALL COBBLE SIZE ANGULAR FRAGMENTS. HIGHLY FRACTURED ZONE. CORE PARTIALLY INTACT BUT JOINTED. FRAGMENTS WITHIN ZONE COMPLETELY COATED IN COAL. TRACE CALCITE. FRAGMENTS IN LAST 10 CM 90% COAL. CLAY LIGHT BROWN SECONDARY INFILL IN TOP 10 CM.
GTF20-01 | FRO | 59 | 92.78 | JN | O | RZ |  | IN | >5mm | CU | SM | 7 | R2 | W1 | 0 | 50 |  | COAL IS APPROXIMATELY 2.0 CM. FRIABLE TO LARGE PEBBLE SIZED COAL.
GTF20-01 | FRO | 59 | 92.87 | JN | O | RZ |  | IN | >5mm | CU | SM | 7 | R2 | W1 | 0 | 60 |  | COAL IS APPROXIMATELY 1.0-3.0 CM. FRIABLE TO LARGE PEBBLE SIZED COAL.
GTF20-01 | FRO | 59 | 92.93 | JN | G | CLEAN |  | CL |  | PL | SM | 3 | R2 | W1 | 6 | 65 |  | COAL IS APPROXIMATELY 05 CM. FRIABLE TO LARGE PEBBLE SIZED COAL.
GTF20-01 | FRO | 59 | 92.96 | OTH | O | RZ | CLY | IN | >5mm | PL | SM | 3 | R2 | W1 | 0 | 60 |  | 30 CM WIDE FRIABLE TO SMALL PEBBLE COAL RUBBLE ZONE WITH DARK BROWN CLAY AND SILT
GTF20-01 | FRO | 60 | 93.9 | OTH | O | RZ |  | IN | >5mm | IR | VR | 17 | R3 | W1 | 0 |  |  | COULD BE MECHANICAL, END OF BLOCKED RUN
GTF20-01 | FRO | 61 | 94.14 | JN | G | CA |  | PC | <=1mm | PL | SM | 7 | R3 | W1 | 12 | 38
GTF20-01 | FRO | 61 | 94.77 | JN | G | CLEAN |  | CL |  | PL | SM | 7 | R3 | W1 | 12 | 48 |  | DRILL SPIN INTERCEPTS JOINT.
GTF20-01 | FRO | 61 | 94.83 | JN | G | CLEAN |  | CL |  | PL | SM | 7 | R3 | W1 | 12 | 50 |  | TRACE CALCITE
GTF20-01 | FRO | 61 | 94.85 | JN | G | CLEAN |  | CL |  | PL | SM | 5 | R3 | W1 | 12 | 65 |  | MECHANICAL BREAK THROUGH JOINT.
GTF20-01 | FRO | 61 | 94.9 | JN | G | CLEAN |  | CL |  | PL | SM | 5 | R3 | W1 | 25 | 35 |  | DISCONTINUOUS.
GTF20-01 | FRO | 62 | 95.19 | JN | G | CLEAN |  | CL |  | PL | SM | 5 | R3 | W1 | 6 | 48
GTF20-01 | FRO | 62 | 95.2 | JN | G | [6 empty] | 5 | R3 | W1 | 12 | 65
GTF20-01 | FRO | 62 | 95.26 | JN | G | CA |  | PC | <=1mm | PL | SM | 5 | R3 | W1 | 6 | 55
GTF20-01 | FRO | 62 | 95.29 | JN | G | CA |  | PC | <=1mm | PL | SM | 5 | R3 | W1 | 6 | 45
GTF20-01 | FRO | 62 | 95.55 | JN | G | COAL |  | CC | <=1mm | PL | SM | 3 | R3 | W1 | 25 | 64 |  | DISCONTINUOUS
GTF20-01 | FRO | 62 | 95.57 | JN | G | COAL |  | CC | <=1mm | PL | SM | 5 | R3 | W1 | 6 | 50
GTF20-01 | FRO | 62 | 96.13 | JN | G | CLEAN |  | CL |  | ST | RO | 9 | R3 | W1 | 20 | 45
GTF20-01 | FRO | 62 | 96.32 | BD | G | COAL |  | CC | <=1mm | PL | SM | 3 | R3 | W1 | 6 | 55 |  | UPPER CONTACT HAS BEEN MECHANICALLY FRACTURED
GTF20-01 | FRO | 62 | 96.49 | JN | G | COAL |  | CC | <=1mm | CU | RO | 11 | R3 | W1 | 20 | 45
GTF20-01 | FRO | 62 | 96.88 | JN | G | CLEAN |  | CL |  | CU | SM | 5 | R3 | W1 | 12 | 21 |  | TRACE CALCITE
GTF20-01 | FRO | 62 | 96.98 | JN | G | COAL |  | CC | <=1mm | PL | SM | 5 | R3 | W1 | 6 | 54
GTF20-01 | FRO | 63 | 98.33 | BD | G | COAL |  | CC | <=1mm | PL | SM | 3 | R3 | W1 | 6 | 55
GTF20-01 | FRO | 63 | 98.47 | BD | G | COAL |  | CC | <=1mm | PL | SM | 7 | R3 | W1 | 6 | 55
GTF20-01 | FRO | 63 | 98.65 | OTH | O | COAL | RZ | IN | >5mm | ST | SM | 7 | R3 | W1 | 0 | 54 |  | 10 CM COAL RUBBLE ZONE, ANGULAR FRIABLE TO LARGE PEBBLE
GTF20-01 | FRO | 63 | 98.858 | JN | G | CLEAN |  | CL |  | CU | RO | 13 | R3 | W1 | 25 | 40
GTF20-01 | FRO | 63 | 98.94 | JN | G | COAL |  | CC | <=1mm | CU | RO | 11 | R3 | W1 | 20 | 50 |  | TRACE CA
GTF20-01 | FRO | 63 | 99.04 | JN | G | COAL |  | CC | <=2mm | IR | SM | 7 | R3 | W1 | 12 | 70
GTF20-01 | FRO | 63 | 99.21 | OTH | O | COAL | RZ | IN | >5mm | IR | SM | 7 | R3 | W1 | 0 |  |  | 8 CM OF FRIABLE COAL SURROUNDED BY HEAVILY JOINTED MURDOCK WITH COATED COAL SEAMS
GTF20-01 | FRO | 63 | 100.27 | JN | G | COAL |  | CC | <=1mm | PL | RO | 9 | R3 | W1 | 12 | 40
GTF20-01 | FRO | 63 | 100.68 | JN | G | CLEAN |  | CL |  | IR | RO | 13 | R3 | W1 | 25 | 55 |  | TRACE CA
GTF20-01 | FRO | 64 | 101.84 | JN | G | COAL |  | CC | <=1mm | PL | SM | 7 | R3 | W1 | 12 | 55
GTF20-01 | FRO | 64 | 101.91 | JN | G | COAL |  | CC | <=1mm | PL | SM | 5 | R3 | W1 | 6 | 60
GTF20-01 | FRO | 64 | 103.03 | JN | G | COAL |  | CC | <=1mm | PL | SM | 5 | R3 | W1 | 6 | 66 |  | POSSIBLY BEDDING
GTF20-01 | FRO | 64 | 103.06 | JN | G | COAL |  | CC | >5mm | PL | SM | 5 | R3 | W1 | 6 | 60 |  | POSSIBLY BEDDING 3-7 MM INFILL COAL
GTF20-01 | FRO | 64 | 103.6 | JN | G | CA |  | CC | <=1mm | PL | SM | 3 | R3 | W1 | 12 | 48 |  | CLAY POSSIBLY JUST DRILLERS MUD, 8 CM RUBBLE ZONE
GTF20-01 | FRO | 64 | 103.63 | OTH | O | RZ | CLY | IN | >5mm | PL | SM | 3 | R3 | W1 | 0 | 45 |  | CLAY POSSIBLY JUST DRILLERS MUD, 8 CM RUBBLE ZONE, ANGULAR PEBBLE SIZED
GTF20-01 | FRO | 65 | 105.1 | JN | G | CA |  | CC | <=1mm | ST | SM | 7 | R3 | W1 | 25 | 40 |  | LARGE STEP
GTF20-01 | FRO | 65 | 105.3 | JN | G | CA |  | CC | <=1mm | PL | SM | 7 | R3 | W1 | 12 | 45
GTF20-01 | FRO | 65 | 105.62 | JN | G | CLEAN |  | CL |  | ST | RO | 9 | R3 | W1 | 20 | 43 |  | MECHANICAL BREAK ON UPPER CONTACT.
GTF20-01 | FRO | 65 | 105.74 | JN | G | RZ |  | IN | >5mm | PL | RO | 11 | R3 | W1 | 6 | 50 |  | RUBBLE ANGULAR MST. COBBLE SMALL PEBBLE SIZE.
GTF20-01 | FRO | 65 | 106.06 | JN | G | COAL |  | CC | <=1mm | PL | SM | 7 | R3 | W1 | 6 | 46
GTF20-01 | FRO | 65 | 106.13 | JN | G | COAL |  | CC | <=1mm | PL | SM | 7 | R3 | W1 | 6 | 55
GTF20-01 | FRO | 65 | 106.63 | JN | G | COAL |  | CC | <=2mm | PL | RO | 9 | R3 | W1 | 6 | 53 |  | FRIABLE COAL INFILL
GTF20-01 | FRO | 66 | 107.43 | JN | G | COAL |  | CC | <=1mm | CU | SM | 5 | R3 | W1 | 12 | 47
GTF20-01 | FRO | 66 | 107.47 | JN | G | CLEAN |  | CL |  | UN | SM | 7 | R3 | W1 | 20 | 53
GTF20-01 | FRO | 66 | 107.63 | OTH | O | RZ | COAL | IN | >5mm | PL | RO | 9 | R3 | W1 | 0 | 5 |  | 11 CM RUBBLE ZONE, CORE IS HIGHLY FRACTURED, COAL COATINGS ON JOINTS, RUBBLE CONSISTS OF FRACTURED CORE FROM GRANULAR TO SMALL COBBLE SIZED ANGULAR FRAGMENTS
GTF20-01 | FRO | 66 | 107.87 | JN | G | CA |  | CC | <=1mm | PL | SM | 3 | R3 | W1 | 12 | 40
GTF20-01 | FRO | 66 | 108.7 | BD | G | COAL |  | CC | <=1mm | UN | RO | 11 | R3 | W1 | 20 | 60
GTF20-01 | FRO | 66 | 108.83 | BD | G | COAL |  | CC | <=1mm | UN | SM | 5 | R3 | W1 | 0 | 50 |  | LOWER CONTACT HAS MECHANICAL RUBBLE ZONE WITH DRILL SPIN
GTF20-01 | FRO | 66 | 109.23 | JN | G | COAL |  | CC | <=2mm | PL | SM | 5 | R3 | W1 | 12 | 45
GTF20-01 | FRO | 66 | 109.47 | JN | G | COAL |  | CC | <=2mm | PL | SM | 5 | R3 | W1 | 12 | 45
GTF20-01 | FRO | 66 | 109.56 | OTH | O | RZ | CA | IN | >5mm | PL | SM | 5 | R3 | W1 | 0 | 35 |  | 2 CM RUBBLE ZONE OF DIRTY MUDSTONE (30% COAL)
GTF20-01 | FRO | 66 | 109.73 | OTH | O | RZ | CA | IN | >5mm | PL | SM | 5 | R3 | W1 | 0 |  |  | 3 CM DIRTY MST SEAM, IRREGULAR,
GTF20-01 | FRO | 66 | 109.94 | OTH | O | RZ | CA | IN | >5mm | IR | SM | 5 | R3 | W1 | 0 | 55 |  | 6 CM DIRTY MUDSTONE
GTF20-01 | FRO | 67 | 110.12 | JN | G | COAL |  | CC | <=1mm | PL | PO | 3 | R3 | W1 | 6 | 60 |  | POSSIBLE SLICKENSIDED.
GTF20-01 | FRO | 67 | 110.29 | JN | G | COAL |  | CC | <=1mm | CU | PO | 3 | R3 | W1 | 6 | 37
GTF20-01 | FRO | 68 | 110.6 | OTH | O | RZ |  | IN | >5mm | IR | RO | 15 | R3 | W1 | 0 | 70 |  | INTERBEDDED COAL AND MUDSTONE WITH COAL INFILL. RUBBLE FRIABLE TO SMALL COBBLE SIZE.
GTF20-01 | FRO | 69 | 111.99 | JN | O | COAL |  | CC | >5mm | CU | SM | 7 | R3 | W1 | 6 | 60 |  | FRIABLE COAL INFILL
GTF20-01 | FRO | 69 | 112.17 | JN | G | COAL |  | CC | <=1mm | PL | PO | 7 | R3 | W1 | 6 | 56 |  | POLISHED COAL INFILL
GTF20-01 | FRO | 69 | 112.19 | OTH | O | RZ |  | IN | >5mm | PL | SM | 7 | R3 | W1 | 0 | 66 |  | 13 CM RUBBLE ZONE INTERBEDDED COAL AND MUDSTONE WITH COAL INFILL. RUBBLE FRIABLE TO SMALL COBBLE SIZE.
GTF20-01 | FRO | 69 | 112.67 | OTH | O | RZ |  | IN | >5mm | IR | RO | 15 | R1 | W1 | 0 | 82 |  | 11 CM RUBBLE ZONE. INTERBEDDED COAL AND MUDSTONE WITH COAL INFILL. RUBBLE FRIABLE TO SMALL COBBLE SIZE.
GTF20-01 | FRO | 69 | 112.92 | OTH | O | RZ |  | IN | >5mm | CU | VR | 17 | R3 | W1 | 0 | 62 |  | 8 CM RUBBLE ZONE. INTERBEDDED COAL AND MUDSTONE. RUBBLE ANGULAR AND SMALL COBLE SIZE.
GTF20-01 | FRO | 70 | 113 | OTH | O | RZ |  | IN | >5mm | IR | SM | 7 | R1 | W1 | 0 |  |  | FRIABLE TO BLOCKY COAL SEAM.
GTF20-01 | FRO | 71 | 116.22 | JN | G | COAL |  | CC | <=1mm | UN | SM | 5 | R1 | W1 | 6 | 40 |  | LOWER CONTACT MECHANICAL RUBBLE
GTF20-01 | FRO | 71 | 116.35 | JN | G | COAL |  | CC | <=1mm | UN | SM | 5 | R1 | W1 | 6 | 60
GTF20-01 | FRO | 71 | 116.38 | OTH | O | COAL | RZ | IN | >5mm | UN | SM | 5 | R1 | W1 | 0 | 59 |  | 27 CM RUBBLE COAL ZONE, FIRST 12 CM IS FRIABLE ANGULAR COAL, NEXT 13 IS HIGHLY FRACTURED BLOCKY COAL WITH FRIABLE INFILL
GTF20-01 | FRO | 71 | 116.95 | JN | G | COAL |  | CC | <=1mm | UN | SM | 5 | R1 | W1 | 6 | 48
GTF20-01 | FRO | 71 | 117.02 | JN | G | COAL |  | CC | <=1mm | PL | SM | 5 | R1 | W1 | 6 | 50
GTF20-01 | FRO | 71 | 117.4 | OTH | O | COAL | RZ | IN | >5mm | UN | SM | 5 | R1 | W1 | 0 | 56 |  | 8 CM FRIABLE COAL RUBBLE ZONE
GTF20-01 | FRO | 71 | 117.54 | OTH | O | COAL | RZ | IN | >5mm | UN | SM | 5 | R1 | W1 | 0 | 45 |  | 4 CM BLOCKY COAL SEAM, MINOR FRIABLE COAL
GTF20-01 | FRO | 71 | 117.8 | OTH | O | COAL | RZ | IN | >5mm | PL | SM | 5 | R1 | W1 | 0 | 55 |  | 31 CM FRIABLE COAL WITH CALCITE VEINING ,
GTF20-01 | FRO | 71 | 118.25 | JN | G | COAL |  | CC | <=1mm | CU | RO | 9 | R1 | W1 | 12 | 38
GTF20-01 | FRO | 71 | 118.4 | JN | O | COAL | RZ | IN | >5mm | CU | SM | 5 | R1 | W1 | 12 | 45 |  | 20 CM FRIABLE COAL RUBBLE ZONE
GTF20-01 | FRO | 72 | 119.21 | BD | G | CLEAN |  | CL |  | PL | RO | 9 | R3 | W1 | 12 | 49
GTF20-01 | FRO | 72 | 119.45 | JN | G | CA |  | PC | <=1mm | PL | SM | 3 | R3 | W1 | 6 | 45
GTF20-01 | FRO | 72 | 119.57 | JN | G | CA |  | PC | <=1mm | PL | SM | 5 | R3 | W1 | 25 | 39 |  | DISCONTINUOUS JOINT.
GTF20-01 | FRO | 72 | 120.66 | JN | G | CLEAN |  | CL |  | PL | SM | 5 | R3 | W1 | 12 | 61
GTF20-01 | FRO | 72 | 120.73 | JN | G | CLEAN |  | CL |  | PL | SM | 5 | R3 | W1 | 12 | 61
GTF20-01 | FRO | 72 | 121.06 | BD | G | CLEAN |  | CL |  | PL | SM | 7 | R3 | W1 | 12 | 63
GTF20-01 | FRO | 73 | 121.47 | BD | G | COAL |  | CC | <=1mm | PL | SM | 5 | R3 | W1 | 12 | 54
GTF20-01 | FRO | 73 | 121.51 | BD | G | COAL |  | CC | <=1mm | PL | SM | 5 | R3 | W1 | 12 | 54
GTF20-01 | FRO | 73 | 121.57 | BD | G | COAL |  | CC | <=1mm | PL | SM | 5 | R3 | W1 | 12 | 54
GTF20-01 | FRO | 73 | 121.62 | BD | G | COAL |  | CC | <=1mm | PL | SM | 5 | R3 | W1 | 12 | 54
GTF20-01 | FRO | 73 | 121.8 | JN | O | BR |  | IN | >5mm | PL | SM | 3 | R3 | W1 | 0 | 54 |  | 3 CM WIDE SHEAR ZONE INFILLED WITH FRIABLE COAL PIECES.
GTF20-01 | FRO | 73 | 121.87 | BD | G | COAL |  | CC | <=1mm | CU | SM | 5 | R3 | W1 | 12 | 54
GTF20-01 | FRO | 73 | 121.92 | BD | G | COAL |  | CC | <=1mm | UN | SM | 7 | R3 | W1 | 12 | 54
GTF20-01 | FRO | 74 | 122.18 | JN | G | CLEAN |  | CL |  | CU | SM | 7 | R3 | W1 | 12 | 58
GTF20-01 | FRO | 74 | 122.38 | JN | G | CLEAN |  | CL |  | UN | RO | 9 | R3 | W1 | 12 | 47
GTF20-01 | FRO | 74 | 122.61 | JN | G | CA |  | PC | <=1mm | PL | SM | 7 | R3 | W1 | 25 | 37 |  | DISCONTINUOUS
GTF20-01 | FRO | 74 | 122.83 | JN | G | CA |  | PC | <=1mm | PL | RO | 9 | R3 | W1 | 12 | 62
GTF20-01 | FRO | 74 | 123.23 | BD | G | COAL |  | CC | <=1mm | PL | SM | 5 | R1 | W1 | 6 | 58
GTF20-01 | FRO | 74 | 123.32 | BD | G | COAL |  | CC | <=1mm | PL | SM | 5 | R1 | W1 | 6 | 62
GTF20-01 | FRO | 74 | 123.46 | BD | G | COAL |  | CC | <=1mm | CU | SM | 3 | R1 | W1 | 6 | 63
GTF20-01 | FRO | 74 | 123.51 | BD | G | COAL |  | IN | <=2mm | PL | RO | 9 | R1 | W1 | 6 | 64 |  | MINOR COAL SEAM INFILL. FRIABLE INFILL.
GTF20-01 | FRO | 74 | 123.61 | BD | G | COAL |  | CC | <=1mm | PL | RO | 9 | R1 | W1 | 6 | 54
GTF20-01 | FRO | 74 | 123.8 | BD | G | COAL |  | CC | <=1mm | IR | PO | 3 | R1 | W1 | 6 | 54 |  | MINOR WEDGE IN BEDDING WITH INTERLIMB ANGLE OF ROUGHLY 30 DEGREES.
GTF20-01 | FRO | 74 | 124.03 | BD | G | COAL |  | CC | <=1mm | PL | RO | 9 | R1 | W1 | 6 | 52
GTF20-01 | FRO | 75 | 124.16 | OTH | O | RZ | COAL | IN | >5mm | PL | SM | 5 | R1 | W1 | 0 |  |  | 25 CM BRECCIATED ZONE WITH FRIABLE COAL
GTF20-01 | FRO | 75 | 124.55 | JN | G | CLEAN |  | CL |  | PL | RO | 9 | R2 | W1 | 12 | 42
GTF20-01 | FRO | 75 | 124.64 | JN | G | CLEAN |  | CL |  | PL | SM | 3 | R2 | W1 | 6 | 42
GTF20-01 | FRO | 75 | 124.7 | BD | G | COAL |  | PC | <=1mm | PL | SM | 7 | R2 | W1 | 12 | 66 |  | BETA ANGLE ROUGHLY 90 DEGREE ROTATION FROM JOINT ABOVE
GTF20-01 | FRO | 75 | 124.87 | JN | G | CA |  | CC | <=1mm | PL | SM | 3 | R2 | W1 | 6 | 43
GTF20-01 | FRO | 76 | 125.24 | OTH | O | RZ | COAL | IN | >5mm | PL | SM | 5 | R1 | W1 | 0 |  |  | COAL RZ FROM 125.24 TO 125.61 M. BRECCIATED, FRIABLE COAL WITH SOME LARGER BLOCKS UP TO 4 CM LENGTH.
GTF20-01 | FRO | 76 | 125.83 | OTH | O | RZ | COAL | IN | >5mm | PL | SM | 5 | R1 | W1 | 0 |  |  | COAL RZ FROM 125.83 TO 126.03 M. BRECCIATED, FRIABLE COAL WITH SOME LARGER BLOCKS UP TO 4 CM LENGTH.
GTF20-01 | FRO | 76 | 126.13 | OTH | O | RZ | COAL | IN | >5mm | PL | SM | 5 | R1 | W1 | 0 |  |  | COAL RZ FROM 126.13 TO 126.32 M. BRECCIATED, FRIABLE COAL WITH SOME LARGER BLOCKS UP TO 4 CM LENGTH.
GTF20-01 | FRO | 77 | 126.75 | BD | G | COAL |  | IN | <=1mm | PL | SM | 3 | R2 | W1 | 6 | 54 |  | WEAK, FRIABLE COAL LAMINATION
GTF20-01 | FRO | 77 | 126.78 | JN | G | CLEAN |  | CL |  | PL | SM | 5 | R2 | W1 | 6 | 45 |  | CONJUGATE TO BEDDING
GTF20-01 | FRO | 78 | 127.45 | OTH | O | RZ | COAL | IN | >5mm | IR | SM | 3 | R1 | W1 | 0 |  |  | COAL RZ FROM 127.45 M TO 128.00 M (INCLUDING 0.14 M CORE LOSS).
GTF20-01 | FRO | 79 | 128 | OTH | O | RZ | COAL | IN | >5mm | IR | SM | 3 | R1 | W1 | 0 |  |  | COAL RZ FROM 128.00 TO 128.33 M - 50/50 COAL/MUD. MIX OF FRIABLE COAL AND GRAVEL TO PEBBLE SIZE BLOCKS
GTF20-01 | FRO | 79 | 128.6 | JN | G | COAL |  | CC | <=1mm | PL | PO | 3 | R1 | W1 | 6 | 33
GTF20-01 | FRO | 79 | 128.65 | BD | G | COAL |  | CC | <=1mm | PL | SM | 5 | R1 | W1 | 6 | 57 |  | BEDDING IN COAL
GTF20-01 | FRO | 79 | 128.78 | BD | G | COAL |  | CC | <=1mm | PL | PO | 3 | R1 | W1 | 6 | 61
GTF20-01 | FRO | 79 | 128.88 | BD | G | COAL |  | CC | <=1mm | PL | PO | 3 | R1 | W1 | 6 | 53
GTF20-01 | FRO | 79 | 129.04 | JN | O | COAL |  | IN | >5mm | PL | SM | 3 | R1 | W1 | 0 | 55 |  | PROBABLY BEDDING, INFILLED WITH 10 MM FRIABLE COAL
GTF20-01 | FRO | 79 | 129.13 | BD | G | COAL |  | CC | <=1mm | PL | PO | 3 | R1 | W1 | 6 | 59
GTF20-01 | FRO | 79 | 129.2 | OTH | O | RZ | COAL | IN | >5mm | PL | RO | 9 | R1 | W1 | 0 |  |  | 129.20 TO 129.43 M RUBBLE ZONE - WEAK, FRIABLE, BRECCIATED COAL
GTF20-01 | FRO | 79 | 129.46 | BD | G | COAL |  | CC | <=1mm | UN | SM | 5 | R1 | W1 | 6 | 54
GTF20-01 | FRO | 79 | 129.52 | OTH | O | RZ | COAL | IN | >5mm | PL | SM | 7 | R1 | W1 | 0 |  |  | COAL RZ FROM 129.52 TO 129.88 M (INCLUDING 0.25 M CORE LOSS). WEAK, FRIABLE BRECCIATED COAL
GTF20-01 | FRO | 80 | 130.61 | JN | G | CLEAN |  | CL |  | UN | SM | 7 | R3 | W1 | 12 | 46
GTF20-01 | FRO | 81 | 130.85 | BD | G | COAL |  | CC | <=1mm | PL | RO | 9 | R3 | W1 | 6 | 38 |  | COAL LAMINATION
GTF20-01 | FRO | 81 | 131.1 | BD | G | COAL |  | PC | <=1mm | PL | RO | 9 | R3 | W1 | 12 | 49 |  | COAL LAMINATION
GTF20-01 | FRO | 81 | 131.66 | JN | G | CLEAN |  | CL |  | PL | SM | 7 | R3 | W1 | 12 | 57
GTF20-01 | FRO | 81 | 132.1 | JN | G | COAL |  | CC | <=1mm | PL | PO | 3 | R3 | W1 | 12 | 43 |  | POLISHED WITH IRREGULARITIES AND BREAKS THROUGH SURFACE
GTF20-01 | FRO | 82 | 132.26 | BD | G | CA |  | PC | <=1mm | UN | RO | 13 | R3 | W1 | 20 | 51
GTF20-01 | FRO | 82 | 133.23 | JN | G | CLEAN |  | CL |  | UN | RO | 11 | R3 | W1 | 20 | 68
GTF20-01 | FRO | 82 | 133.5 | JN | G | CLEAN |  | CL |  | PL | RO | 11 | R3 | W1 | 12 | 51 |  | TRACE PYRITE
GTF20-01 | FRO | 83 | 134.22 | JN | G | CLEAN |  | CL |  | PL | SM | 7 | R3 | W1 | 12 | 77
GTF20-01 | FRO | 83 | 134.57 | BD | G | COAL |  | CC | <=1mm | PL | SM | 3 | R3 | W1 | 6 | 41 |  | POLISHED WITH MINOR IRREGULARITIES
GTF20-01 | FRO | 83 | 134.6 | JN | G | CLEAN |  | CL |  | ST | SM | 5 | R3 | W1 | 20 | 86 |  | 5 MM STEPS BETWEEN JOINT SURFACES. FORMS WEDGE WITH PREVIOUS BEDDING
GTF20-01 | FRO | 83 | 135.31 | BD | G | COAL |  | CC | <=1mm | UN | SM | 5 | R3 | W1 | 12 | 53
GTF20-01 | FRO | 83 | 135.4 | BD | G | COAL |  | CC | <=1mm | PL | SM | 5 | R3 | W1 | 12 | 53
GTF20-01 | FRO | 84 | 136.03 | JN | G | CA | PYR | CC | <=1mm | PL | VR | 17 | R3 | W1 | 20 | 58 |  | BETA 180° FROM BEDDING
GTF20-01 | FRO | 85 | 136.38 | BD | G | CLEAN |  | CL |  | PL | PO | 1 | R3 | W1 | 6 | 45 |  | POLISHED, REFLECTIVE SURFACE. SILTSTONE LAMINATION
GTF20-01 | FRO | 85 | 136.48 | BD | G | CLEAN |  | CL |  | PL | PO | 1 | R3 | W1 | 6 | 45 |  | POLISHED, REFLECTIVE SURFACE. SILTSTONE LAMINATION
GTF20-01 | FRO | 85 | 136.66 | OTH | O | BR |  | CL |  | PL | PO | 3 | R3 | W1 | 6 | 45 |  | MINOR BROKEN ZONE, BEDDING PARALLEL, 2 CM THICKNESS
GTF20-01 | FRO | 86 | 137.28 | BD | G | COAL |  | CC | <=1mm | UN | RO | 11 | R3 | W1 | 6 | 63
GTF20-01 | FRO | 86 | 138.15 | BD | G | COAL |  | CC | <=1mm | PL | SM | 5 | R3 | W1 | 6 | 58
GTF20-01 | FRO | 86 | 138.2 | BD | G | COAL |  | CC | <=1mm | PL | SM | 7 | R3 | W1 | 6 | 42
GTF20-01 | FRO | 86 | 138.3 | BD | G | COAL |  | CC | <=1mm | UN | SM | 7 | R3 | W1 | 6 | 51
GTF20-01 | FRO | 86 | 138.47 | FLT | O | BR |  | IN | >5mm | PL | SM | 5 | R1 | W1 | 0 | 47 |  | 1.5 CM WIDE FAULT
GTF20-01 | FRO | 87 | 138.83 | OTH | O | RZ |  | IN | >5mm | PL | SM | 5 | R1 | W1 | 0 | 23 |  | RUBBLED COAL AND MST
GTF20-01 | FRO | 88 | 139.91 | JN | G | COAL |  | CC | <=1mm | UN | RO | 13 | R2 | W1 | 6 | 68
GTF20-01 | FRO | 89 | 140.03 | JN | G | CLEAN |  | CL |  | PL | RO | 9 | R3 | W1 | 12 | 60
GTF20-01 | FRO | 89 | 140.1 | JN | G | CLEAN |  | CL |  | PL | RO | 9 | R3 | W1 | 12 | 33
GTF20-01 | FRO | 89 | 140.24 | JN | G | CLEAN |  | CL |  | PL | SM | 7 | R3 | W1 | 12 | 32
GTF20-01 | FRO | 89 | 140.88 | JN | G | COAL |  | CC | <=1mm | PL | RO | 9 | R3 | W1 | 6 | 65
GTF20-01 | FRO | 89 | 140.92 | BD | G | COAL |  | CC | <=1mm | PL | SM | 5 | R1 | W1 | 6 | 46 |  | BETA ANGLE ROUGHLY 180 DEGREE ROTATION FROM PREVIOUS JOINT
GTF20-01 | FRO | 89 | 140.97 | BD | G | COAL |  | CC | <=1mm | PL | SM | 5 | R1 | W1 | 6 | 46
GTF20-01 | FRO | 89 | 141.05 | BD | G | COAL |  | CC | <=1mm | PL | SM | 3 | R1 | W1 | 6 | 54
GTF20-01 | FRO | 89 | 141.09 | BD | G | COAL |  | CC | <=1mm | UN | RO | 11 | R1 | W1 | 6 | 44
GTF20-01 | FRO | 89 | 141.15 | OTH | O | RZ | COAL | IN | >5mm | CU | SM | 3 | R1 | W1 | 0 | 55 |  | 5 CM WIDE RUBBLE / FRIABLE BRECCIATED COAL ZONE
GTF20-01 | FRO | 89 | 142.32 | JN | G | CLEAN |  | CL |  | PL | SM | 7 | R3 | W1 | 12 | 61
GTF20-01 | FRO | 89 | 142.38 | JN | G | CLEAN |  | CL |  | PL | SM | 7 | R3 | W1 | 12 | 66
GTF20-01 | FRO | 90 | 143.17 | BD | G | CA |  | PC | <=1mm | PL | SM | 7 | R3 | W1 | 12 | 47
GTF20-01 | FRO | 90 | 143.34 | JN | G | CA |  | CC | <=1mm | PL | SM | 5 | R3 | W1 | 12 | 32
GTF20-01 | FRO | 90 | 144.02 | BD | G | COAL |  | CC | <=1mm | PL | PO | 3 | R3 | W1 | 6 | 48 |  | TRACE PYRITE
GTF20-01 | FRO | 90 | 144.14 | JN | G | COAL |  | CC | <=1mm | PL | SM | 5 | R3 | W1 | 6 | 55
GTF20-01 | FRO | 90 | 144.71 | BD | G | COAL |  | IN | >5mm | PL | RO | 9 | R1 | W1 | 0 | 49 |  | 2 CM OF FRIABLE COAL INFILL
GTF20-01 | FRO | 90 | 144.91 | BD | G | COAL |  | CC | <=1mm | PL | SM | 7 | R2 | W1 | 6 | 47
GTF20-01 | FRO | 90 | 145.55 | BD | G | COAL |  | CC | <=1mm | PL | SM | 5 | R2 | W1 | 6 | 51
GTF20-01 | FRO | 90 | 145.64 | BD | G | COAL |  | CC | <=1mm | PL | SM | 5 | R2 | W1 | 6 | 55
GTF20-01 | FRO | 90 | 145.67 | BD | G | COAL |  | CC | <=1mm | PL | RO | 9 | R2 | W1 | 6 | 47
GTF20-01 | FRO | 90 | 145.7 | BD | G | COAL |  | CC | <=2mm | PL | SM | 7 | R2 | W1 | 6 | 50 |  | A COUPLE MM OF FRIABLE COAL WITHIN BEDDING
GTF20-01 | FRO | 91 | 146 | [9 empty] | R3 | W1 | 25 |  |  | NO NATURAL FRACTURES
GTF20-01 | FRO | 92 | 146.4 | JN | G | COAL |  | CC | <=1mm | UN | RO | 15 | R1 | W1 | 6 | 59
GTF20-01 | FRO | 92 | 146.57 | OTH | O | RZ | COAL | IN | <=1mm | PL | SM | 5 | R1 | W1 | 0 | 53 |  | 5 CM COAL RZ WITH FRIABLE, BRECCIATED COAL
GTF20-01 | FRO | 92 | 146.67 | BD | G | COAL |  | CC | <=1mm | PL | PO | 1 | R1 | W1 | 6 | 53
GTF20-01 | FRO | 92 | 146.72 | JN | G | COAL |  | CC | <=1mm | PL | RO | 13 | R1 | W1 | 6 | 49 |  | 180 DEG ROTATION FROM BEDDING
GTF20-01 | FRO | 92 | 146.77 | BD | G | COAL |  | CC | <=1mm | UN | SM | 7 | R1 | W1 | 6 | 59
GTF20-01 | FRO | 92 | 146.87 | BD | G | COAL |  | CC | <=1mm | CU | RO | 9 | R1 | W1 | 6 | 53
GTF20-01 | FRO | 92 | 146.91 | BD | G | COAL |  | CC | <=1mm | PL | SM | 3 | R1 | W1 | 6 | 61
GTF20-01 | FRO | 92 | 146.96 | BD | G | COAL | CA | CC | <=1mm | PL | SM | 5 | R1 | W1 | 6 | 67
GTF20-01 | FRO | 93 | 147.53 | JN | G | CLEAN |  | CL |  | UN | RO | 9 | R3 | W1 | 12 | 53
GTF20-01 | FRO | 93 | 148.23 | BD | G | COAL |  | CC | <=1mm | PL | PO | 3 | R2 | W1 | 6 | 41
GTF20-01 | FRO | 93 | 148.63 | BD | G | COAL |  | CC | <=1mm | IR | VR | 19 | R2 | W1 | 6 | 56
GTF20-01 | FRO | 93 | 148.74 | BD | G | COAL |  | CC | <=1mm | IR | RO | 15 | R3 | W1 | 20 | 57
GTF20-01 | FRO | 94 | 149.37 | JN | G | CLEAN |  | CL |  | CU | RO | 13 | R3 | W1 | 20 | 55 |  | DRILL SPIN ON UPPER JOINT POS MECHANICAL BREAK
GTF20-01 | FRO | 95 | 149.75 | OTH | O | RZ | COAL | IN | >5mm | IR | RO | 13 | R1 | W1 | 0 |  |  | 28 CM COAL SEAM WITH ANGULAR BLOCKY UP TO 7 CM LONG AND FRIABLE COAL
GTF20-01 | FRO | 96 | 150.14 | JN | G | COAL |  | CC | <=2mm | IR | VR | 17 | R3 | W1 | 12 |  |  | CONCAVE JOINT SURFACE 1.5, COAL COATED WITH MINOR FRIABLE COAL, NO ANGLE
GTF20-01 | FRO | 96 | 150.19 | JN | G | COAL |  | CL | <=1mm | UN | SM | 7 | R3 | W1 | 6 | 58
GTF20-01 | FRO | 96 | 150.25 | JN | G | COAL |  | CC | <=1mm | UN | PO | 5 | R3 | W1 | 6 | 48
GTF20-01 | FRO | 96 | 150.42 | JN | G | COAL |  | CC | <=1mm | UN | PO | 7 | R3 | W1 | 6 | 58
GTF20-01 | FRO | 96 | 150.6 | JN | G | COAL |  | CL | <=1mm | PL | SM | 7 | R3 | W1 | 6 | 56
GTF20-01 | FRO | 96 | 150.75 | JN | G | COAL |  | CC | <=1mm | PL | SM | 5 | R3 | W1 | 25 | 50 |  | DISCONTINUOUS
GTF20-01 | FRO | 96 | 151.05 | JN | G | COAL |  | CC | <=1mm | PL | SM | 5 | R3 | W1 | 6 | 54
GTF20-01 | FRO | 96 | 151.07 | JN | G | COAL |  | CL | <=1mm | PL | RO | 9 | R3 | W1 | 12 | 52
GTF20-01 | FRO | 96 | 151.32 | JN | G | COAL |  | CC | <=1mm | PL | RO | 9 | R3 | W1 | 6 | 55 |  | 0.4 CM COAL COATING
GTF20-01 | FRO | 97 | 152.86 | OTH | G | RZ |  | IN | >5mm | PL | RO | 9 | R1 | W1 | 12 | 35 |  | 6 CM RUBBLE ZONE. ANGULAR PEBBLE SIZED FRAGMENTS. TRACE CALCITE COATING.
GTF20-01 | FRO | 97 | 153 | JN | G | CLEAN |  | CL |  | PL | SM | 7 | R3 | W1 | 6 | 48
GTF20-01 | FRO | 97 | 153.35 | BD | G | COAL |  | CC |  | PL | SM | 5 | R3 | W1 | 6 | 53
GTF20-01 | FRO | 97 | 154.15 | JN | G | CLEAN |  | CL |  | UN | SM | 5 | R3 | W1 | 12 | 46
GTF20-01 | FRO | 98 | 155.5 | JN | G | CLEAN |  | CL |  | UN | SM | 7 | R3 | W1 | 20 | 55 |  | POSSIBLE MECHANICAL BREAK
GTF20-01 | FRO | 98 | 155.54 | JN | G | CLEAN |  | CL |  | UN | SM | 7 | R3 | W1 | 20 | 55 |  | POSSIBLE MECHANICAL BREAK
GTF20-01 | FRO | 98 | 155.57 | JN | G | CLEAN |  | CL |  | UN | SM | 7 | R3 | W1 | 20 | 55 |  | POSSIBLE MECHANICAL BREAK
GTF20-01 | FRO | 98 | 156.73 | JN | G | CLEAN |  | CL |  | PL | SM | 3 | R3 | W1 | 6 | 49
GTF20-01 | FRO | 98 | 156.85 | JN | G | CLEAN |  | CL |  | UN | RO | 9 | R3 | W1 | 25 | 45
GTF20-01 | FRO | 98 | 157.52 | JN | G | CLEAN |  | CL |  | PL | SM | 7 | R3 | W1 | 20
GTF20-01 | FRO | 99 | 158.96 | JN | G | CLEAN |  | CL |  | PL | RO | 9 | R3 | W1 | 12 | 53
GTF20-01 | FRO | 99 | 159.03 | JN | G | CLEAN |  | CL |  | ST | RO | 15 | R3 | W1 | 20 | 47
GTF20-01 | FRO | 99 | 159.87 | JN | G | CLEAN |  | CL |  | PL | RO | 11 | R3 | W1 | 12 | 34
GTF20-01 | FRO | 99 | 159.99 | JN | G | CLEAN |  | CL |  | PL | RO | 9 | R3 | W1 | 12 | 43
GTF20-01 | FRO | 99 | 160.66 | JN | G | CLEAN |  | CL |  | PL | RO | 9 | R3 | W1 | 12 | 58
GTF20-01 | FRO | 100 | 161.28 | BD | G | COAL |  | CC | <=1mm | PL | SM | 5 | R3 | W1 | 6 | 54
GTF20-01 | FRO | 100 | 161.78 | JN | G | CLEAN |  | CL |  | ST | SM | 7 | R3 | W1 | 20 | 42
GTF20-01 | FRO | 100 | 161.9 | OTH | O | COAL | RZ | IN | >5mm | IR | VR | 17 | R3 | W1 | 0 | 70 |  | ANGULAR TO SUBANGULAR LARGE PEBBLE SIZED COAL RUBBLE
GTF20-01 | FRO | 100 | 162.07 | JN | G | COAL |  | CC | <=2mm | PL | SM | 7 | R3 | W1 | 6 | 69 |  | INFILL FRIABLE COAL
GTF20-01 | FRO | 100 | 162.4 | JN | G | CLEAN |  | CL |  | PL | RO | 9 | R3 | W1 | 12 | 30
GTF20-01 | FRO | 100 | 162.75 | JN | G | CLEAN |  | CL |  | CU | RO | 11 | R3 | W1 | 20 | 34
GTF20-01 | FRO | 100 | 163.68 | JN | G | CLEAN |  | CL |  | UN | RO | 9 | R3 | W1 | 20 | 22
GTF20-01 | FRO | 101 | 164 | [9 empty] | R3 | W1 | 25 |  |  | NO NATURAL FRACTURES
GTF20-01 | FRO | 102 | 165.39 | BD | G | CLEAN |  | CL |  | PL | SM | 7 | R1 | W1 | 0 | 50 |  | INTACT FRIABLE COAL
GTF20-01 | FRO | 102 | 165.6 | BD | G | CLEAN |  | CL |  | PL | SM | 7 | R1 | W1 | 0 | 46 |  | INTACT FRIABLE COAL
GTF20-01 | FRO | 102 | 165.73 | BD | G | CLEAN |  | CL |  | CU | SM | 5 | R1 | W1 | 0 | 62 |  | INTACT FRIABLE COAL
GTF20-01 | FRO | 102 | 165.93 | BD | G | CLEAN |  | CL |  | UN | SM | 5 | R1 | W1 | 0 | 50 |  | INTACT FRIABLE COAL
GTF20-01 | FRO | 102 | 166.09 | OTH | G | RZ |  | IN | <=2mm | PL | RO | 11 | R1 | W1 | 0 | 45 |  | INTACT FRIABLE COAL
GTF20-01 | FRO | 103 | 167.53 | JN | G | CLEAN |  | CL |  | PL | SM | 5 | R1 | W1 | 0 | 73 |  | INTACT FRIABLE COAL
GTF20-01 | FRO | 103 | 167.96 | JN | G | CLEAN |  | CL |  | IR | SM | 7 | R1 | W1 | 0 | 62 |  | INTACT FRIABLE COAL
GTF20-01 | FRO | 103 | 168.1 | JN | G | CLEAN |  | CL |  | PL | SM | 7 | R1 | W1 | 0 | 42 |  | INTACT FRIABLE COAL
GTF20-01 | FRO | 103 | 168.82 | JN | G | CLEAN |  | CL |  | UN | SM | 5 | R1 | W1 | 0 | 27 |  | INTACT FRIABLE COAL
GTF20-01 | FRO | 104 | 170.06 | OTH | O | CLEAN |  | CL |  | IR | VR | 15 | R2 | W1 | 0 | 69 |  | TOP OF RUN, MIX OF NATURAL AND MECHANICAL RUBBLE, DIRTY MUDSTONE
GTF20-01 | FRO | 104 | 170.27 | OTH | O | COAL |  | IN |  | IR | RO | 11 | R2 | W1 | 0 | 59 |  | 7 CM COAL SEAM IN DIRTY MUDSTONE, FRIABLE TO BLOCKY
GTF20-01 | FRO | 104 | 170.33 | JN | G | COAL |  | CC | <=1mm | PL | PO | 3 | R3 | W1 | 6 | 58
GTF20-01 | FRO | 104 | 170.36 | JN | G | COAL |  | CC | <=1mm | PL | SM | 7 | R3 | W1 | 12 | 38
GTF20-01 | FRO | 104 | 170.5 | JN | G | COAL |  | CC | <=1mm | UN | SM | 7 | R3 | W1 | 12 | 60
GTF20-01 | FRO | 105 | 170.57 | FLT | O | CLY | COAL | IN | >5mm | PL | PO | 3 | R2 | W1 | 0 | 29 |  | 2- 4 CM CLAY TO FRIABLE SIZED COAL, FAULT GO?
GTF20-01 | FRO | 105 | 171.14 | JN | G | CLEAN |  | CL |  | PL | PO | 3 | R2 | W1 | 6 | 64 |  | MULTIPLE JOINTS (13)WITH SIMILAR ANGLE WITHIN THE INTACT FRIABLE COAL
GTF20-01 | FRO | 106 | 171.65 | JN | G | COAL |  | IN | >5mm | PL | SM | 5 | R2 | W1 | 6 | 88 |  | 0.6 MM COAL SEAM
GTF20-01 | FRO | 106 | 172.37 | JN | G | COAL |  | CC | <=1mm | UN | RO | 11 | R2 | W1 | 20 | 69 |  | UNMATCHED
GTF20-01 | FRO | 107 | 173.87 | OTH | O | COAL |  | IN | >5mm | CU | RO | 15 | R3 | W1 | 0 | 81 |  | 5 CM COAL RUBBLE. COURSE, ANGULAR, FRIABLE TO SMALL PEBBLE SIZED COAL.
GTF20-01 | FRO | 107 | 174.03 | BD | O | COAL |  | CC | >5mm | IR | RO | 11 | R3 | W1 | 12 | 84
GTF20-01 | FRO | 107 | 174.1 | BD | G | COAL |  | CC | <=2mm | IR | RO | 9 | R3 | W1 | 12 | 78
GTF20-01 | FRO | 108 | 176.88 | JN | G | COAL |  | PC | <=2mm | ST | RO | 13 | R3 | W1 | 20 | 65 |  | DRILL SPIN ON UPPER JOINT FACE, POSSIBLE PARTIAL MECHANICAL BREAK, 2 MM FRIABLE COAL, PARTIALLY COATED
GTF20-01 | FRO | 108 | 177.33 | OTH | O | RZ |  | IN | >5mm | PL | SM | 3 | R3 | W1 | 12 | 35 |  | 12 CM FRACTURED RUBBLE ZONE.NO CORE LOSS, CORE IS HEAVILY JOINTED, PIECES ARE SMALL PEBBLE SIZED TO SMALL COBBLES. LOWER JOINT IS ALSO 35 DEGREES IN OPPOSITE DIRECTION (CAUSING A WEDGE SHAPE)
GTF20-01 | FRO | 109 | 178.75 | [9 empty] | R2 | W1 | 25 |  |  | NO NATURAL FRACTURES
GTF20-01 | FRO | 110 | 180.33 | JN | G | CLEAN |  | CL |  | UN | RO | 13 | R3 | W1 | 20 | 60
GTF20-01 | FRO | 111 | 183.92 | JN | G | CLEAN |  | CL |  | PL | SM | 5 | R3 | W1 | 12 | 38
GTF20-01 | FRO | 111 | 183.95 | JN | G | CLEAN |  | CL |  | PL | SM | 5 | R3 | W1 | 12 | 47
GTF20-01 | FRO | 111 | 184 | JN | G | CLEAN |  | CL |  | PL | SM | 5 | R3 | W1 | 12 | 38
GTF20-01 | FRO | 111 | 184.65 | JN | G | CLEAN |  | CL |  | PL | SM | 5 | R3 | W1 | 12 | 32
GTF20-01 | FRO | 112 | 187.02 | BD | G | CLEAN |  | CL |  | UN | SM | 7 | R3 | W1 | 12 | 83 |  | PARTIAL DRILL SPIN. POSSIBLY MECHANICAL
GTF20-01 | FRO | 112 | 187.58 | BD | G | CLEAN |  | CL |  | UN | RO | 11 | R3 | W1 | 20 | 48
GTF20-01 | FRO | 113 | 188.34 | BD | G | CLEAN |  | CL |  | PL | RO | 9 | R3 | W1 | 12 | 63
GTF20-01 | FRO | 113 | 189.2 | BD | G | CLEAN |  | CL |  | PL | RO | 9 | R3 | W1 | 12 | 65
GTF20-01 | FRO | 113 | 190.16 | BD | G | COAL |  | IN | <=5mm | PL | RO | 9 | R3 | W1 | 6 | 43 |  | 4 MM COAL INFILL. FRIABLE BUT INTACT
GTF20-01 | FRO | 113 | 190.51 | BD | G | COAL |  | CC | <=1mm | UN | RO | 9 | R3 | W1 | 6 | 81
GTF20-01 | FRO | 114 | 192 | OTH | O | RZ | COAL | IN | >5mm | PL | SM | 7 | R2 | W1 | 0 |  |  | COAL RZ FROM 192.00 TO 192.14 M. MOSTLY INTACT, ANGULAR BLOCKS UP TO 2 CM DIAMETER AND SOME FRIABLE, GRAVEL SIZE MATERIAL
GTF20-01 | FRO | 114 | 192.43 | BD | G | CLEAN |  | CL |  | UN | RO | 11 | R2 | W1 | 12 | 72
GTF20-01 | FRO | 114 | 192.72 | BD | G | CLEAN |  | CL |  | PL | SM | 7 | R2 | W1 | 12 | 34
GTF20-01 | FRO | 114 | 192.83 | BD | G | CLEAN |  | CL |  | UN | RO | 13 | R2 | W1 | 20 | 54
GTF20-01 | FRO | 114 | 193.26 | JN | G | COAL |  | CC |  | PL | SM | 3 | R1 | W1 | 6 | 37
GTF20-01 | FRO | 115 | 195.21 | JN | G | CLEAN |  | CL |  | PL | SM | 5 | R3 | W1 | 25 | 54 |  | DISCONTINUOUS, PROBABLY MECHANICAL
GTF20-01 | FRO | 115 | 195.62 | JN | G | CLEAN |  | CL |  | CU | SM | 5 | R3 | W1 | 12 | 82 |  | POSSIBLY MECHANICAL
GTF20-01 | FRO | 116 | 196.1 | OTH | G | RZ | COAL | IN | >5mm | PL | SM | 5 | R2 | W1 | 0 |  |  | COAL AND MST RZ FROM 196.10 TO 196.14 M. ONE ANGULAR MST BLOCK 3 CM DIAMETER AND FRIABLE COAL
GTF20-01 | FRO | 116 | 196.19 | BD | O | COAL |  | IN | <=2mm | PL | SM | 5 | R2 | W1 | 6 | 51 |  | COAL COATING AND 2 MM INFILL OF FRIABLE COAL
GTF20-01 | FRO | 116 | 196.44 | OTH | O | RZ | COAL | IN | >5mm | PL | SM | 5 | R2 | W1 | 0 | 40 |  | ZONE OF LAMINATED FRIABLE COAL BREAKS PARALLEL TO BEDDING. 30 MM THICKNESS
GTF20-01 | FRO | 116 | 196.52 | OTH | O | RZ | COAL | IN | >5mm | PL | SM | 5 | R2 | W1 | 0 | 41 |  | ZONE OF LAMINATED FRIABLE COAL BREAKS PARALLEL TO BEDDING. 40 MM THICKNESS
GTF20-01 | FRO | 116 | 196.59 | OTH | O | RZ | COAL | IN | >5mm | PL | SM | 5 | R2 | W1 | 0 | 41 |  | ZONE OF FRIABLE COAL PARALLEL TO BEDDING. 40 MM THICKNESS
GTF20-01 | FRO | 117 | 197.25 | BD | G | COAL |  | CC | <=1mm | PL | SM | 3 | R4 | W1 | 6 | 50 |  | COAL LAMINATION (PREFERENTIAL BREAKAGE - POSSIBLY MECHANICAL)
GTF20-01 | FRO | 117 | 198.44 | JN | G | CLEAN |  | CL |  | PL | SM | 5 | R4 | W1 | 12 | 37 |  | CONJUGATE TO BEDDING
GTF20-01 | FRO | 117 | 199.78 | BD | G | COAL |  | CC | <=1mm | CU | RO | 11 | R2 | W1 | 6 | 65 |  | COAL LAMINATION (PREFERENTIAL BREAKAGE - POSSIBLY MECHANICAL)
GTF20-01 | FRO | 117 | 199.88 | JN | G | CLEAN |  | CL |  | PL | SM | 5 | R4 | W1 | 12 | 33 |  | CONJUGATE TO BEDDING
GTF20-01 | FRO | 118 | 200.09 | BD | O | COAL |  | IN | >5mm | PL | SM | 3 | R1 | W1 | 0 | 52 |  | 30 MM COAL SEAM, INTACT BUT FRIABLE
GTF20-01 | FRO | 118 | 200.24 | JN | G | CLEAN |  | CL |  | PL | RO | 9 | R4 | W1 | 12 | 29
GTF20-01 | FRO | 118 | 200.67 | BD | G | COAL |  | CC | <=1mm | UN | RO | 11 | R1 | W1 | 6 | 78
GTF20-01 | FRO | 118 | 201.44 | BD | G | COAL |  | CC | <=1mm | PL | SM | 7 | R1 | W1 | 6 | 64 |  | PARTIAL DRILL SPIN
GTF20-01 | FRO | 118 | 201.7 | BD | G | COAL |  | CC | <=1mm | PL | SM | 7 | R1 | W1 | 6 | 64
GTF20-01 | FRO | 118 | 201.72 | JN | G | CLEAN |  | CL |  | PL | SM | 7 | R4 | W1 | 12 | 25 |  | DISCONTINUOUS
GTF20-01 | FRO | 118 | 202.63 | JN | G | CLEAN |  | CL |  | PL | SM | 7 | R4 | W1 | 12 | 25 |  | PARALLEL TO PREVIOUS JOINT
GTF20-01 | FRO | 118 | 202.79 | BD | G | CLEAN |  | CL |  | CU | SM | 7 | R4 | W1 | 12 | 24
GTF20-01 | FRO | 119 | 203.63 | BD | G | COAL |  | CC | <=1mm | PL | RO | 13 | R1 | W1 | 6 | 59 |  | COAL LAMINATION (PREFERENTIAL BREAKAGE - POSSIBLY MECHANICAL)
GTF20-01 | FRO | 119 | 204.52 | JN | G | CLEAN |  | CL |  | PL | RO | 9 | R3 | W1 | 12 | 25
GTF20-01 | FRO | 119 | 204.84 | BD | G | COAL |  | IN | <=2mm | PL | SM | 5 | R1 | W1 | 6 | 71 |  | INFILLED WITH 2 MM BRECCIATED, FRIABLE COAL
GTF20-01 | FRO | 119 | 205.33 | JN | G | CA |  | CC | <=1mm | PL | RO | 9 | R3 | W1 | 25 | 36 |  | DISCONTINUOUS
GTF20-01 | FRO | 119 | 205.38 | JN | G | CA |  | PC | <=1mm | PL | RO | 9 | R3 | W1 | 12 | 23 |  | BETA APPROX. 80° FROM PREVIOUS JOINT
GTF20-01 | FRO | 120 | 207.57 | BD | G | CLEAN |  | CL |  | PL | SM | 3 | R3 | W1 | 12 | 38 |  | SILTSTONE LAMINATION. PROBABLY MECHANICAL
GTF20-01 | FRO | 120 | 208.31 | BD | G | CLEAN |  | CL |  | PL | SM | 5 | R3 | W1 | 12 | 59
GTF20-01 | FRO | 120 | 208.57 | BD | G | COAL |  | CC | <=1mm | PL | RO | 11 | R2 | W1 | 6 | 60 |  | COAL LAMINATION
GTF20-01 | FRO | 121 | 209.97 | JN | G | CLEAN |  | CL |  | PL | SM | 5 | R4 | W1 | 12 | 25 |  | BETA ROTATED APPROX. 60° FROM BEDDING
GTF20-01 | FRO | 121 | 210.19 | BD | G | COAL |  | CC | <=1mm | PL | RO | 11 | R2 | W1 | 6 | 64 |  | COAL LAMINATION
GTF20-01 | FRO | 121 | 210.97 | JN | G | CA |  | PC | <=1mm | PL | RO | 9 | R4 | W1 | 12 | 22 |  | BETA ROTATED APPROX. 50° FROM JOINT AT 209.97 M
GTF20-01 | FRO | 122 | 212.81 | BD | G | COAL |  | IN | <=2mm | PL | SM | 7 | R2 | W1 | 6 | 62 |  | COAL LAMINATION. 2 MM FRIABLE COAL INFILL
GTF20-01 | FRO | 122 | 213.19 | JN | G | CA |  | IN | <=2mm | PL | SM | 7 | R4 | W1 | 12 | 64
GTF20-01 | FRO | 122 | 214.2 | BD | G | COAL |  | CC | <=1mm | PL | SM | 3 | R2 | W1 | 6 | 59 |  | COAL LAMINATION
GTF20-01 | FRO | 123 | 215.57 | BD | G | COAL |  | PC | <=1mm | UN | RO | 11 | R3 | W1 | 6 | 55 |  | COAL LAMINATION
GTF20-01 | FRO | 123 | 216.29 | BD | G | COAL |  | CC | <=1mm | UN | SM | 7 | R3 | W1 | 6 | 56 |  | COAL LAMINATION
GTF20-01 | FRO | 123 | 216.35 | BD | G | COAL |  | IN | <=2mm | PL | SM | 3 | R3 | W1 | 6 | 52 |  | 2 MM THICK INTACT COAL LAMINATION
GTF20-01 | FRO | 123 | 216.73 | JN | G | QZ | CA | PC | <=1mm | PL | SM | 5 | R3 | W1 | 12 | 60 |  | QUARTZ AND CALCITE VEINING
GTF20-01 | FRO | 123 | 217.32 | JN | G | CA |  | PC | <=1mm | PL | RO | 11 | R3 | W1 | 20 | 34
GTF20-01 | FRO | 123 | 217.44 | JN | G | CLEAN |  | CL |  | PL | RO | 9 | R4 | W1 | 12 | 24 |  | BETA ROTATED APPROX. 160° FROM PREVIOUS JOINT
GTF20-01 | FRO | 124 | 218.17 | BD | O | BR |  | IN | >5mm | PL | SM | 7 | R4 | W1 | 12 | 64 |  | PARTIAL DRILL SPIN AND MINOR BROKEN ZONE 30 MM THICK
GTF20-01 | FRO | 124 | 218.57 | BD | G | COAL |  | PC | <=1mm | PL | SM | 5 | R4 | W1 | 6 | 62 |  | PARTLY SILTSTONE LAM AND PARTLY COAL. MINOR DRILL SPIN
GTF20-01 | FRO | 124 | 219.59 | BD | G | COAL | CA | CC | <=1mm | PL | SM | 5 | R4 | W1 | 6 | 60 |  | PREFERENTIAL BREAKAGE ALONG COAL LAMINATION WITH PARTIAL COATING OF CALCITE
GTF20-01 | FRO | 124 | 219.98 | JN | G | CLEAN |  | CL |  | UN | SM | 7 | R4 | W1 | 12 | 17 |  | CONJUGATE TO BEDDING
GTF20-01 | FRO | 124 | 220.14 | BD | G | COAL |  | CC | <=1mm | PL | SM | 5 | R4 | W1 | 6 | 55 |  | PREFERENTIAL BREAKAGE ALONG COAL LAMINATION
GTF20-01 | FRO | 124 | 220.56 | BD | G | COAL |  | CC | <=1mm | PL | SM | 5 | R4 | W1 | 6 | 51 |  | PREFERENTIAL BREAKAGE ALONG COAL LAMINATION
GTF20-01 | FRO | 124 | 220.66 | BD | G | COAL |  | CC | <=1mm | PL | SM | 5 | R4 | W1 | 6 | 52 |  | PREFERENTIAL BREAKAGE ALONG COAL LAMINATION
GTF20-01 | FRO | 124 | 220.7 | JN | G | CLEAN |  | CL |  | UN | SM | 7 | R4 | W1 | 12 | 17 |  | CONJUGATE TO BEDDING. SAME ORIENTATION AS JN AT 219.98 M
GTF20-01 | FRO | 125 | 221.94 | BD | G | COAL |  | CC | <=1mm | PL | SM | 5 | R4 | W1 | 6 | 55 |  | PREFERENTIAL BREAKAGE ALONG COAL LAMINATION. POSSIBLY MECHANICAL
GTF20-01 | FRO | 125 | 222.64 | BD | G | COAL |  | CC | <=1mm | PL | SM | 5 | R4 | W1 | 6 | 56 |  | PREFERENTIAL BREAKAGE ALONG COAL LAMINATION. POSSIBLY MECHANICAL
GTF20-01 | FRO | 126 | 224.64 | JN | G | COAL |  | CC | <=1mm | ST | RO | 9 | R4 | W1 | 20 | 51 |  | TRACE CALCITE, PARTIALLY BROKE ALONG CALCITE VEIN. PREFERENTIAL BREAKAGE ALONG COAL LAMINATION. POSSIBLY MECHANICAL
GTF20-01 | FRO | 126 | 225.6 | JN | G | COAL |  | CC | <=1mm | ST | RO | 9 | R4 | W1 | 12 | 45 |  | TRACE CALCITE, PARTIALLY BROKE ALONG CALCITE VEIN. PREFERENTIAL BREAKAGE ALONG COAL LAMINATION. POSSIBLY MECHANICAL
GTF20-01 | FRO | 126 | 226.55 | JN | G | COAL | CA | CC | <=1mm | ST | RO | 9 | R4 | W1 | 12 | 55 |  | RESULTING STEP PARTIALLY BROKE ALONG CALCITE VEIN. PREFERENTIAL BREAKAGE ALONG COAL LAMINATION. POSSIBLY MECHANICAL
GTF20-01 | FRO | 127 | 227.62 | BD | G | COAL | CA | CC | <=1mm | PL | SM | 5 | R4 | W1 | 12 | 47 |  | MINOR STEPS WITHIN CALCITE
GTF20-01 | FRO | 127 | 227.78 | BD | G | COAL | CA | CC | <=5mm | UN | RO | 9 | R4 | W1 | 20 | 54 |  | 3 MM INFILL THICKNESS.
GTF20-01 | FRO | 127 | 228.13 | BD | G | COAL |  | CC | <=1mm | PL | SM | 5 | R4 | W1 | 12 | 62
GTF20-01 | FRO | 127 | 229.23 | JN | G | COAL |  | CC | <=1mm | UN | RO | 15 | R4 | W1 | 20 | 58
GTF20-01 | FRO | 128 | 230.18 | BD | G | COAL |  | CC | <=5mm | UN | SM | 7 | R4 | W1 | 12 | 61 |  | 3 MM COAL INFILL THICKNESS. PREFERENTIAL BREAKAGE ALONG COAL LAMINATION. POSSIBLY MECHANICAL.
GTF20-01 | FRO | 128 | 230.44 | BD | G | COAL |  | CC | <=1mm | UN | SM | 7 | R4 | W1 | 12 | 64 |  | PREFERENTIAL BREAKAGE ALONG COAL LAMINATION. POSSIBLY MECHANICAL
GTF20-01 | FRO | 128 | 230.75 | BD | G | COAL |  | CC | <=1mm | UN | SM | 5 | R4 | W1 | 12 | 67
GTF20-01 | FRO | 128 | 232.23 | BD | G | COAL |  | CC | <=1mm | UN | SM | 7 | R4 | W1 | 20 | 66
GTF20-01 | FRO | 129 | 233.53 | BD | G | COAL |  | CC | <=1mm | UN | VR | 17 | R3 | W1 | 25 | 66
GTF20-01 | FRO | 129 | 233.85 | BD | G | COAL |  | CC | <=1mm | PL | SM | 5 | R3 | W1 | 6 | 46
GTF20-01 | FRO | 129 | 234.13 | OTH | O | RZ |  | IN | >5mm | IR | RO | 15 | R3 | W1 | 0 | 88 |  | 8 CM RUBBLE ZONE. MUDSTONE AND COAL RUBBLE. SUB ANGULAR TO ANGULAR. MEDIUM TO LARGE PEBBLES. COATED IN DRILL MUD.
GTF20-01 | FRO | 129 | 234.9 | JN | G | COAL |  | CC | <=1mm | PL | SM | 7 | R3 | W1 | 12 | 64
GTF20-01 | FRO | 130 | 235.27 | OTH | O | RZ |  | IN | >5mm | IR | RO | 15 | R1 | W1 | 0 | 90 |  | 68 CM FRIABLE COAL RUBBLE ZONE. INTERBEDDED BLOCKY COAL/MUDSTONE UP TO 9 CM.
GTF20-01 | FRO | 130 | 235.62 | BD | G | COAL |  | CC | <=1mm | PL | SM | 7 | R1 | W1 | 6 | 64
GTF20-01 | FRO | 130 | 235.65 | BD | G | CLEAN |  | CL |  | UN | SM | 7 | R1 | W1 | 6 | 63
GTF20-01 | FRO | 131 | 236.3 | JN | G | CLEAN |  | CL |  | ST | RO | 9 | R1 | W1 | 12 | 75 |  | SEMI INTACT FRIABLE COAL WITH VISIBLE JOINT, SOFT JOINT ROCK
GTF20-01 | FRO | 131 | 236.64 | BD | G | CLEAN |  | CL |  | PL | SM | 5 | R1 | W1 | 25 | 60 |  | DISCONTINUOUS BREAK PARTIALLY ALONG BEDDING. UPPER CONTACT IS INTACT MUDSTONE WITH COAL (80 20), LOWER IS INTACT FRIABLE COAL
GTF20-01 | FRO | 131 | 237.45 | BD | O | OTH |  | IN | <=5mm | PL | SM | 5 | R1 | W1 | 0 | 60 |  | 0.4 MM OF FRIABLE COAL INFILL, PARTIALLY WASHED AWAY, REMAINING FRIABLE COAL CAUSING STEPPED SHAPE ON LOWER JOINT WALL
GTF20-01 | FRO | 131 | 237.55 | BD | G | CLEAN |  | CL |  | PL | SM | 7 | R1 | W1 | 6 | 64 |  | IN COAL
GTF20-01 | FRO | 131 | 237.66 | JN | G | CLEAN |  | CL |  | UN | SM | 7 | R1 | W1 | 12 | 40 |  | IN COAL, SOFT JOINT WALL
GTF20-01 | FRO | 131 | 237.95 | BD | G | CLEAN |  | CL |  | IR | RO | 9 | R1 | W1 | 12 | 55 |  | IN COAL, SOFT JOINT WALL
GTF20-01 | FRO | 131 | 238.13 | OTH | O | RZ |  | IN | >5mm | IR | RO | 15 | R1 | W1 | 0 |  |  | 36 CM FRIABLE COAL ZONE
GTF20-01 | FRO | 132 | 239 | OTH | O | RZ |  | IN | >5mm | IR | RO | 15 | R1 | W1 | 0 |  |  | 10 CM RUBBLE ZONE. COAL WITH MUDSTONE LAMINATIONS. ANGULAR TO SUB ANGULAR SMALL TO MEDIUM PEBBLE SIZED FRAGMENTS.
GTF20-01 | FRO | 132 | 239.22 | OTH | O | RZ |  | IN | >5mm | IR | RO | 15 | R1 | W1 | 0 |  |  | 10 CM RUBBLE ZONE. COAL WITH MUDSTONE LAMINATIONS. ANGULAR TO SUB ANGULAR FRIABLE TO SMALL PEBBLE SIZED FRAGMENTS.
GTF20-01 | FRO | 132 | 239.36 | FLT | O | COAL | GO | IN | >5mm | PL | RO | 15 | R1 | W1 | 6 | 54 |  | UPPER CONTACT 13 CM RUBBLE ZONE. SOIL LIKE COAL. SHEARED COAL
GTF20-01 | FRO | 132 | 239.49 | FLT | O | COAL | GO | IN | >5mm | IR | RO | 15 | R1 | W1 | 6 | 55 |  | LOWER CONTACT 13 CM RUBBLE ZONE. SOIL LIKE COAL. SHEARED COAL.
GTF20-01 | FRO | 132 | 239.88 | JN | O | COAL |  | CL | <=2mm | PL | SM | 7 | R1 | W1 | 6 | 24 |  | FRIABLE COAL INFILL.
GTF20-01 | FRO | 132 | 240.04 | SH | O | COAL |  | CL | >5mm | PL | SM | 7 | R1 | W1 | 6 | 60 |  | UPPER CONTACT 19 CM RUBBLE ZONE. FRIABLE TO SMALL PEBBLE SIZED COAL. ANGULAR TO SUB ANGULAR.
GTF20-01 | FRO | 132 | 240.23 | SH | O | RZ |  | CL | >5mm | PL | SM | 7 | R1 | W1 | 6 |  |  | LOWER CONTACT 19 CM RUBBLE ZONE. FRIABLE TO SMALL PEBBLE SIZED COAL. ANGULAR TO SUB ANGULAR.
GTF20-01 | FRO | 132 | 240.56 | JN | G | COAL |  | CC | <=2mm | PL | SM | 7 | R1 | W1 | 6 | 46
GTF20-01 | FRO | 132 | 240.7 | BD | G | COAL |  | CC | <=2mm | PL | SM | 7 | R1 | W1 | 6 | 50
GTF20-01 | FRO | 132 | 241.37 | SH | O | COAL |  | CC | >5mm | UN | SM | 7 | R1 | W1 | 6 | 28 |  | UPPER CONTACT 13 CM RUBBLE ZONE. FRIABLE TO SMALL PEBBLE SIZE COAL. POSSIBLE MECHANICAL
GTF20-01 | FRO | 132 | 241.6 | SH | O | COAL |  | CC | >5mm | IR | RO | 15 | R1 | W1 | 0 |  |  | LOWER CONTACT 13 CM RUBBLE ZONE. FRIABLE TO SMALL PEBBLE SIZE COAL. POSSIBLE MECHANICAL
GTF20-01 | FRO | 133 | 242.12 | JN | G | CLEAN |  | CL |  | PL | SM | 7 | R1 | W1 | 6 | 49
GTF20-01 | FRO | 133 | 242.18 | SH | O | RZ |  | IN | >5mm | PL | SM | 5 | R1 | W1 | 0 | 55 |  | UPPER CONTACT 5 CM RUBBLE ZONE. FRIABLE TO LARGE PEBBLE SIZE COAL FRAGMENTS.
GTF20-01 | FRO | 133 | 242.23 | SH | O | RZ |  | IN | >5mm | PL | SM | 5 | R1 | W1 | 0 | 51 |  | LOWER CONTACT 5 CM RUBBLE ZONE. FRIABLE TO LARGE PEBBLE SIZE COAL FRAGMENTS.
GTF20-01 | FRO | 133 | 242.55 | SH | O | RZ |  | IN | >5mm | IR | RO | 11 | R1 | W1 | 0 | 45 |  | UPPER CONTACT 6 CM RUBBLE ZONE. FRIABLE TO LARGE PEBBLE SIZE COAL FRAGMENTS.
GTF20-01 | FRO | 133 | 242.61 | SH | O | RZ |  | IN | >5mm | ST | RO | 11 | R1 | W1 | 0 | 50 |  | LOWER CONTACT 6 CM RUBBLE ZONE. FRIABLE TO LARGE PEBBLE SIZE COAL FRAGMENTS.
GTF20-01 | FRO | 133 | 242.69 | BD | G | CLEAN |  | CL |  | PL | SM | 7 | R1 | W1 | 6 | 45
GTF20-01 | FRO | 133 | 242.8 | JN | G | CLEAN |  | CL |  | UN | SM | 7 | R1 | W1 | 6 | 40 |  | APPROXIMATELY 13 JOINTS ENDING AT 244.24 M
GTF20-01 | FRO | 133 | 244.24 | OTH | O | RZ |  | IN |  | PL | SM | 7 | R1 | W1 | 6 | 70 |  | UPPER CONTACT 26 CM COAL RUBBLE ZONE. CONTACT COAL WITH INTERBEDDED MUDSTONE. FRIABLE COAL. ANGULAR.
GTF20-01 | FRO | 133 | 244.5 | OTH | O | RZ |  | IN |  | IR | RO | 15 | R1 | W1 | 6 | 50 |  | LOWER CONTACT 26 CM COAL RUBBLE ZONE. CONTACT COAL WITH INTERBEDDED MUDSTONE. FRIABLE COAL. ANGULAR.
GTF20-01 | FRO | 134 | 245.07 | BD | G | COAL |  | CC | <=1mm | ST | RO | 9 | R3 | W1 | 12 | 51
GTF20-01 | FRO | 134 | 245.19 | JN | G | COAL |  | IN | <=5mm | IR | RO | 13 | R3 | W1 | 0 |  |  | NO ANGLE, CONVEX , UNMATCHED - FRIABLE COAL SEAM LIKELY WASHED AWAY
GTF20-01 | FRO | 134 | 245.55 | JN | O | COAL |  | IN | <=5mm | PL | RO | 13 | R3 | W1 | 0 | 50 |  | UNMATCHED - SOME FRIABLE COAL SEAM LIKELY WASHED AWAY, FRIABLE COAL INFILL
GTF20-01 | FRO | 134 | 246.08 | SH | O | COAL |  | IN | >5mm | PL | RO | 11 | R3 | W1 | 0 | 67 |  | UPPER CONTACT OF 2 CM RUBBLE ZONE FRIABLE TO SMALL PEBBLE SIZED COAL FRAGMENTS, SUBANGULAR TO ANGULAR
GTF20-01 | FRO | 134 | 246.1 | SH | O | COAL |  | IN | >5mm | CU | RO | 11 | R3 | W1 | 0 | 62 |  | LOWER CONTACT OF 2 CM RUBBLE ZONE FRIABLE TO SMALL PEBBLE SIZED COAL FRAGMENTS, SUBANGULAR TO ANGULAR
GTF20-01 | FRO | 134 | 246.56 | SH | O | COAL |  | IN | >5mm | PL | SM | 3 | R3 | W1 | 0 | 59 |  | UPPER CONTACT OF 4 CM COAL RUBBLE ZONE, FRIABLE TO SMALL PEBBLE SIZED FRAGMENTS
GTF20-01 | FRO | 134 | 246.6 | SH | O | COAL |  | IN | >5mm | PL | SM | 3 | R3 | W1 | 0 | 68 |  | LOWER CONTACT OF 4 CM COAL RUBBLE ZONE
GTF20-01 | FRO | 134 | 247 | JN | O | COAL |  | IN | >5mm | PL | SM | 3 | R3 | W1 | 0 | 65 |  | 1 CM FRIABLE COAL SEAM, ANGULAR FRAGMENTS
GTF20-01 | FRO | 135 | 247.14 | JN | O | COAL |  | IN | >5mm | IR | SM | 3 | R3 | W1 | 0 | 58 |  | 1 CM FRIABLE COAL SEAM, ANGULAR FRAGMENTS
GTF20-01 | FRO | 136 | 248.24 | JN | G | CLEAN |  | CL |  | PL | SM | 7 | R1 | W1 | 6 | 56
GTF20-01 | FRO | 136 | 248.6 | BD | G | CLEAN |  | CL | >5mm | CU | SM | 7 | R1 | W1 | 6 | 90 |  | FRIABLE COAL BEDDING CONTACT
GTF20-01 | FRO | 137 | 248.88 | OTH | O | COAL |  | IN | >5mm | ST | SM | 5 | R3 | W1 | 0 | 62 |  | UPPER CONTACT OF 9 CM FRIABLE COAL SEAM GRANULAR TO VERY LARGE PEBBLE ANGULAR FRAGMENTS.
GTF20-01 | FRO | 137 | 248.97 | OTH | O | COAL |  | IN | >5mm | PL | SM | 3 | R3 | W1 | 0 | 50 |  | LOWER CONTACT OF 9 CM COAL FRIABLE SEAM GRANULAR TO VERY LARGE PEBBLE ANGULAR FRAGMENTS.
GTF20-01 | FRO | 138 | 250 | [9 empty] | R4 | W1 | 25 |  |  | NO NATURAL DISCONTINUITIES
GTF20-01 | FRO | 139 | 251.49 | VN | G | CA |  | CC | <=1mm | PL | SM | 7 | R3 | W1 | 12 | 27 |  | CALCITE VEIN
GTF20-01 | FRO | 139 | 253.45 | JN | O | COAL |  | IN | >5mm | UN | SM | 3 | R3 | W1 | 0 | 57 |  | 5 MM COAL SEAM
GTF20-01 | FRO | 139 | 253.48 | OTH | O | COAL |  | IN | >5mm | PL | SM | 7 | R1 | W1 | 0 | 65 |  | UPPER CONTACT OF 11 CM FRIABLE COAL SEAM GRANULAR TO VERY LARGE PEBBLE ANGULAR FRAGMENTS. FRIABLE COAL STILL ATTACHED TO UPPER CONTACT
GTF20-01 | FRO | 139 | 253.6 | OTH | O | COAL |  | IN | >5mm | UN | RO | 9 | R1 | W1 | 0 | 62 |  | LOWER CONTACT 11 CM FRIABLE COAL SEAM GRANULAR TO VERY LARGE PEBBLE ANGULAR FRAGMENTS.
GTF20-01 | FRO | 140 | 255.61 | JN | G | COAL |  | CC | <=1mm | PL | SM | 7 | R3 | W1 | 12 | 45
GTF20-01 | FRO | 140 | 256.39 | JN | G | COAL |  | CC | <=1mm | UN | SM | 7 | R3 | W1 | 12 | 47
GTF20-01 | FRO | 140 | 256.58 | JN | G | COAL |  | CC | <=1mm | UN | RO | 13 | R3 | W1 | 20 | 56
GTF20-01 | FRO | 141 | 257.2 | JN | G | COAL |  | CC | <=5mm | PL | SM | 3 | R3 | W1 | 6 | 60
GTF20-01 | FRO | 141 | 257.52 | JN | G | COAL |  | CC | <=1mm | UN | SM | 7 | R3 | W1 | 12 | 48
GTF20-01 | FRO | 142 | 260.62 | BD | G | COAL |  | CC | <=1mm | PL | SM | 5 | R3 | W1 | 12 | 53 |  | NOT MARKED IN SPLIT PHOTO. COAL LAMINATION.
GTF20-01 | FRO | 142 | 260.8 | OTH | O | RZ | COAL | IN | >5mm | IR | VR | 17 | R2 | W1 | 0 | 82 |  | TOP OF RZ (GOES DOWN TO 260.87 M). ANGULAR PEBBLE SIZED MST AND COAL BLOCKS. POSSIBLY PARTLY MECHANICAL
GTF20-01 | FRO | 142 | 260.87 | OTH | O | RZ | COAL | IN | >5mm | UN | RO | 9 | R2 | W1 | 0 | 53 |  | BOTTOM OF RZ (STARTS AT 260.80 M). ANGULAR PEBBLE SIZED MST AND COAL BLOCKS. POSSIBLY PARTLY MECHANICAL. BOTTOM SURFACE IS BEDDING
GTF20-01 | FRO | 142 | 262.33 | BD | G | COAL |  | IN | <=2mm | UN | SM | 5 | R2 | W1 | 12 | 57 |  | 2 MM THICK COAL LAMINATION. FRIABLE.
GTF20-01 | FRO | 143 | 263.38 | BD | G | COAL |  | CC | <=1mm | CU | SM | 5 | R1 | W1 | 6 | 60
GTF20-01 | FRO | 144 | 263.93 | SH | O | COAL |  | IN | >5mm | PL | SM | 5 | R1 | W1 | 0 | 62 |  | TOP OF 6 CM FRIABLE COAL SHEAR ZONE. GRANULAR, BRECCIATED COAL FRAGMENTS
GTF20-01 | FRO | 144 | 263.99 | SH | O | COAL |  | IN | >5mm | PL | SM | 3 | R1 | W1 | 0 | 68 |  | BASE OF FRIABLE COAL SHEAR ZONE. GRANULAR, BRECCIATED COAL FRAGMENTS
GTF20-01 | FRO | 144 | 264.38 | SH | O | COAL |  | IN | >5mm | IR | VR | 15 | R1 | W1 | 0 | 81 |  | TOP OF 14 CM FRIABLE COAL SHEAR ZONE. GRANULAR, BRECCIATED COAL FRAGMENTS WITH OCCASIONAL BLOCKS UP TO 3 CM DIAMETER
GTF20-01 | FRO | 144 | 264.52 | SH | O | COAL |  | IN | >5mm | UN | RO | 13 | R1 | W1 | 0 | 72 |  | BASE OF FRIABLE COAL SHEAR ZONE. GRANULAR, BRECCIATED COAL FRAGMENTS WITH OCCASIONAL BLOCKS UP TO 3 CM DIAMETER
GTF20-01 | FRO | 144 | 264.66 | BD | G | COAL |  | CC | <=1mm | PL | SM | 7 | R1 | W1 | 6 | 37
GTF20-01 | FRO | 145 | 265 | [9 empty] | R2 | W1 | 25 |  |  | NO NATURAL DISCONTINUITIES
GTF20-01 | FRO | 146 | 265.19 | SH | O | COAL |  | IN | >5mm | PL | SM | 5 | R1 | W1 | 0 | 41 |  | TOP OF FRIABLE COAL SHEAR ZONE. GRANULAR, BRECCIATED COAL FRAGMENTS
GTF20-01 | FRO | 146 | 265.21 | SH | O | COAL |  | IN | >5mm | PL | SM | 5 | R1 | W1 | 0 | 38 |  | BASE OF FRIABLE COAL SHEAR ZONE. GRANULAR, BRECCIATED COAL FRAGMENTS
GTF20-01 | FRO | 146 | 265.43 | SH | O | COAL |  | IN | >5mm | PL | SM | 3 | R1 | W1 | 0 | 61 |  | TOP OF 25 CM FRIABLE COAL SHEAR ZONE. GRANULAR, BRECCIATED COAL FRAGMENTS WITH OCCASIONAL INTACT BLOCKS UP TO 3 CM DIAMETER
GTF20-01 | FRO | 146 | 265.68 | SH | O | COAL |  | IN | >5mm | PL | SM | 5 | R1 | W1 | 0 | 57 |  | BASE OF FRIABLE COAL SHEAR ZONE. GRANULAR, BRECCIATED COAL FRAGMENTS WITH OCCASIONAL INTACT BLOCKS UP TO 3 CM DIAMETER
GTF20-01 | FRO | 147 | 266 | OTH | O | BR | COAL | IN | >5mm | UN | RO | 13 | R1 | W1 | 0 |  |  | TOP OF 38 CM ZONE OF BROKEN BUT INTACT CORE PIECES OF MICRODEFECTED COAL UP TO 5 CM LENGTH. OCCASIONAL FRIABLE GRAVEL-SIZE PIECES.
GTF20-01 | FRO | 147 | 266.38 | OTH | O | BR | COAL | IN | >5mm | PL | RO | 11 | R1 | W1 | 0 | 75 |  | BASE OF 38 CM ZONE OF BROKEN BUT INTACT CORE PIECES OF MICRODEFECTED COAL UP TO 5 CM LENGTH. OCCASIONAL FRIABLE GRAVEL-SIZE PIECES.
GTF20-01 | FRO | 148 | 266.5 | [9 empty] | R2 | W1 | 25 |  |  | NO NATURAL DISCONTINUITIES
GTF20-01 | FRO | 149 | 267.58 | SH | O | COAL |  | IN | >5mm | PL | RO | 9 | R1 | W1 | 0 | 63 |  | TOP OF 3 CM FRIABLE COAL SHEAR ZONE. GRANULAR, BRECCIATED COAL FRAGMENTS
GTF20-01 | FRO | 149 | 267.61 | SH | O | COAL |  | IN | >5mm | PL | SM | 5 | R1 | W1 | 0 | 63 |  | BASE OF FRIABLE COAL SHEAR ZONE. GRANULAR, BRECCIATED COAL FRAGMENTS
GTF20-01 | FRO | 149 | 267.77 | SH | O | COAL |  | IN | >5mm | PL | SM | 7 | R1 | W1 | 0 | 56 |  | TOP OF FRIABLE COAL SHEAR ZONE. GRANULAR, BRECCIATED COAL FRAGMENTS
GTF20-01 | FRO | 149 | 267.82 | SH | O | COAL |  | IN | >5mm | PL | SM | 7 | R1 | W1 | 0 | 59 |  | BASE OF FRIABLE COAL SHEAR ZONE. GRANULAR, BRECCIATED COAL FRAGMENTS
GTF20-01 | FRO | 149 | 268.09 | JN | G | COAL |  | CC | <=1mm | UN | RO | 11 | R1 | W1 | 6 | 48 |  | BETA ROTATED APPROX. 220° FROM BEDDING
GTF20-01 | FRO | 149 | 268.16 | BD | G | COAL |  | IN | <=2mm | PL | SM | 5 | R1 | W1 | 6 | 63 |  | MINOR FRIABLE CLAY INFILL (2 MM)
GTF20-01 | FRO | 149 | 268.21 | SH | O | COAL |  | IN | >5mm | CU | SM | 7 | R1 | W1 | 0 | 67 |  | TOP OF 7 CM FRIABLE COAL SHEAR ZONE. GRANULAR, BRECCIATED COAL FRAGMENTS
GTF20-01 | FRO | 149 | 268.28 | SH | O | COAL |  | IN | >5mm | PL | SM | 7 | R1 | W1 | 0 | 71 |  | BASE OF FRIABLE COAL SHEAR ZONE. GRANULAR, BRECCIATED COAL FRAGMENTS
GTF20-01 | FRO | 150 | 268.5 | [9 empty] | R2 | W1 | 25 |  |  | NO NATURAL DISCONTINUITIES
GTF20-01 | FRO | 151 | 269.11 | JN | G | COAL |  | IN | <=2mm | UN | RO | 11 | R1 | W1 | 6 | 45 |  | MINOR FRIABLE CLAY INFILL ()
GTF20-01 | FRO | 151 | 269.34 | BD | O | COAL |  | CC | <=1mm | CU | SM | 5 | R1 | W1 | 6 | 54
GTF20-01 | FRO | 151 | 269.43 | JN | O | COAL |  | CC | <=1mm | PL | SM | 7 | R1 | W1 | 6 | 32 |  | BETA APPROX. 180° FROM BEDDING
GTF20-01 | FRO | 151 | 269.59 | BD | O | COAL |  | IN | <=2mm | PL | RO | 11 | R1 | W1 | 6 | 50 |  | MINOR FRIABLE CLAY INFILL (). INTERSECTS JN AT 269.60 M WITH APPROX. 180° BETA
GTF20-01 | FRO | 151 | 269.6 | JN | O | COAL |  | CC | <=1mm | PL | SM | 3 | R1 | W1 | 6 | 52
GTF20-01 | FRO | 151 | 269.96 | BD | G | COAL |  | CC | <=1mm | PL | SM | 5 | R1 | W1 | 6 | 50
GTF20-01 | FRO | 151 | 270.15 | SH | O | COAL |  | IN | >5mm | UN | RO | 13 | R1 | W1 | 0 | 81 |  | TOP OF 19 CM FRIABLE COAL SHEAR ZONE. GRANULAR, BRECCIATED COAL FRAGMENTS WITH OCCASIONAL INTACT BLOCKS UP TO 3 CM DIAMETER
GTF20-01 | FRO | 151 | 270.24 | SH | O | COAL |  | IN | >5mm | PL | SM | 7 | R1 | W1 | 0 | 34 |  | BASE OF 19 CM FRIABLE COAL SHEAR ZONE. GRANULAR, BRECCIATED COAL FRAGMENTS WITH OCCASIONAL INTACT BLOCKS UP TO 3 CM DIAMETER
GTF20-01 | FRO | 151 | 270.5 | SH | O | COAL |  | IN | >5mm | PL | SM | 5 | R1 | W1 | 0 | 47 |  | TOP OF 26 CM FRIABLE COAL SHEAR ZONE. GRANULAR, BRECCIATED COAL FRAGMENTS WITH OCCASIONAL INTACT BLOCKS UP TO 4 CM DIAMETER
GTF20-01 | FRO | 151 | 270.75 | SH | O | COAL |  | IN | >5mm | PL | SM | 5 | R1 | W1 | 0 | 59 |  | BASE OF 26 CM FRIABLE COAL SHEAR ZONE. GRANULAR, BRECCIATED COAL FRAGMENTS WITH OCCASIONAL INTACT BLOCKS UP TO 4 CM DIAMETER
GTF20-01 | FRO | 151 | 270.96 | BD | G | COAL |  | CC | <=1mm | PL | SM | 5 | R1 | W1 | 6 | 52
GTF20-01 | FRO | 151 | 271.15 | BD | G | COAL |  | IN | <=2mm | PL | SM | 3 | R1 | W1 | 6 | 61 |  | MINOR FRIABLE CLAY INFILL ().
GTF20-01 | FRO | 151 | 271.71 | BD | G | COAL |  | CC | <=1mm | PL | SM | 5 | R1 | W1 | 6 | 56
GTF20-01 | FRO | 152 | 272 | BD | O | COAL |  | CC |  |  |  |  | R1 | W1 | 0 |  |  | COAL RUBBLE ZONE. MOSTLY INTACT BUT HIGHLY MICROFRACTURED
GTF20-01 | FRO | 153 | 272.76 | BD | G | COAL |  | IN | <=1mm | PL | RO | 11 | R1 | W1 | 6 | 62 |  | MINOR FRIABLE CLAY INFILL (1 MM).
GTF20-01 | FRO | 153 | 272.79 | BD | G | COAL |  | IN | <=1mm | PL | SM | 5 | R1 | W1 | 6 | 57 |  | MINOR FRIABLE CLAY INFILL ().
GTF20-01 | FRO | 153 | 272.84 | JN | G | COAL |  | IN | <=1mm | PL | SM | 7 | R1 | W1 | 6 | 57 |  | MINOR FRIABLE CLAY INFILL (). INTERSECTS BD AT 272.79
GTF20-01 | FRO | 153 | 273.05 | SH | O | COAL |  | IN | >5mm | PL | SM | 5 | R1 | W1 | 0 | 56 |  | TOP OF 21 CM FRIABLE, SPONGY (WET) COAL SHEAR ZONE. GRANULAR, BRECCIATED COAL FRAGMENTS WITH OCCASIONAL INTACT BLOCKS UP TO 1 CM DIAMETER
GTF20-01 | FRO | 153 | 273.38 | SH | O | COAL |  | IN | >5mm | PL | SM | 5 | R1 | W1 | 0 | 54 |  | BASE OF 21 CM FRIABLE, SPONGY (WET) COAL SHEAR ZONE. GRANULAR, BRECCIATED COAL FRAGMENTS WITH OCCASIONAL INTACT BLOCKS UP TO 1 CM DIAMETER
GTF20-01 | FRO | 153 | 273.74 | SH | O | COAL |  | IN | >5mm | PL | SM | 3 | R1 | W1 | 0 | 58 |  | TOP OF 38 CM FRIABLE, SPONGY (WET) COAL SHEAR ZONE. GRANULAR, BRECCIATED COAL FRAGMENTS WITH OCCASIONAL INTACT BLOCKS UP TO 1 CM DIAMETER
GTF20-01 | FRO | 153 | 274.12 | SH | O | COAL |  | IN | >5mm | PL | SM | 5 | R1 | W1 | 0 | 61 |  | BASE OF 38 CM FRIABLE, SPONGY (WET) COAL SHEAR ZONE. GRANULAR, BRECCIATED COAL FRAGMENTS WITH OCCASIONAL INTACT BLOCKS UP TO 1 CM DIAMETER
GTF20-01 | FRO | 153 | 274.52 | SH | O | COAL |  | IN | >5mm | PL | SM | 3 | R1 | W1 | 0 | 58 |  | TOP OF 43 CM FRIABLE, SPONGY (WET) COAL SHEAR ZONE. GRANULAR COMPLETELY BRECCIATED COAL FRAGMENTS
GTF20-01 | FRO | 153 | 274.87 | SH | O | COAL |  | IN | >5mm | PL | SM | 5 | R1 | W1 | 0 | 61 |  | BASE OF 43 CM FRIABLE, SPONGY (WET) COAL SHEAR ZONE. GRANULAR COMPLETELY BRECCIATED COAL FRAGMENTS
GTF20-01 | FRO | 154 | 275.18 | OTH | O | RZ | COAL | IN | >5mm | IR | RO | 15 | R2 | W1 | 0 | 81 |  | TOP OF 21 CM RUBBLE ZONE, WITH INTACT MST AND COAL PIECES UP TO 4 CM DIAMETER AND SOME FRIABLE, BRECCIATED COAL
GTF20-01 | FRO | 154 | 275.39 | OTH | O | RZ | COAL | IN | >5mm | UN | SM | 7 | R2 | W1 | 0 | 53 |  | BASE OF 21 CM RUBBLE ZONE, WITH INTACT MST AND COAL PIECES UP TO 4 CM DIAMETER AND SOME FRIABLE, BRECCIATED COAL
GTF20-01 | FRO | 154 | 275.63 | BD | G | COAL |  | CC | <=1mm | PL | SM | 5 | R1 | W1 | 6 | 46 |  | COAL LAMINATION
GTF20-01 | FRO | 154 | 276.06 | SH | O | COAL |  | IN | >5mm | CU | SM | 5 | R2 | W1 | 0 | 64 |  | TOP OF 7 CM FRIABLE, SPONGY (WET) COAL SHEAR ZONE. GRANULAR, BRECCIATED COAL FRAGMENTS. BEDDING PARALLEL.
GTF20-01 | FRO | 154 | 276.13 | SH | O | COAL |  | IN | >5mm | IR | RO | 13 | R2 | W1 | 0 | 78 |  | BASE OF FRIABLE, SPONGY (WET) COAL SHEAR ZONE. GRANULAR, BRECCIATED COAL FRAGMENTS
GTF20-01 | FRO | 154 | 276.4 | BD | G | COAL |  | IN | <=1mm | PL | RO | 9 | R1 | W1 | 6 | 65 |  | MINOR FRIABLE CLAY INFILL ().
GTF20-01 | FRO | 154 | 276.69 | SH | O | COAL |  | IN | >5mm | UN | SM | 7 | R2 | W1 | 0 | 52 |  | TOP OF 3 CM FRIABLE, SPONGY (WET) COAL SHEAR ZONE. GRANULAR, BRECCIATED COAL FRAGMENTS.
GTF20-01 | FRO | 154 | 276.72 | SH | O | COAL |  | IN | >5mm | PL | SM | 5 | R2 | W1 | 0 | 56 |  | BASE OF 3 CM FRIABLE, SPONGY (WET) COAL SHEAR ZONE. GRANULAR, BRECCIATED COAL FRAGMENTS
GTF20-01 | FRO | 154 | 277.17 | BD | G | COAL |  | IN | <=1mm | PL | SM | 5 | R1 | W1 | 6 | 62 |  | MINOR FRIABLE CLAY INFILL ().
GTF20-01 | FRO | 154 | 277.59 | SH | O | COAL |  | IN | >5mm | PL | SM | 7 | R2 | W1 | 0 | 38 |  | TOP OF 4 CM FRIABLE, SPONGY (WET) COAL SHEAR ZONE. GRANULAR, BRECCIATED COAL FRAGMENTS. BEDDING PARALLEL.
GTF20-01 | FRO | 154 | 277.63 | SH | O | COAL |  | IN | >5mm | PL | SM | 5 | R2 | W1 | 0 | 44 |  | BASE OF 4 CM FRIABLE, SPONGY (WET) COAL SHEAR ZONE. GRANULAR, BRECCIATED COAL FRAGMENTS. BEDDING PARALLEL.
GTF20-01 | FRO | 154 | 277.81 | SH | O | COAL |  | IN | >5mm | PL | SM | 5 | R2 | W1 | 0 | 64 |  | TOP OF 6 CM FRIABLE, SPONGY (WET) COAL SHEAR ZONE. GRANULAR, BRECCIATED COAL FRAGMENTS. BEDDING PARALLEL.
GTF20-01 | FRO | 154 | 277.87 | SH | O | COAL |  | IN | >5mm | PL | SM | 5 | R2 | W1 | 0 | 61 |  | BASE OF 6 CM FRIABLE, SPONGY (WET) COAL SHEAR ZONE. GRANULAR, BRECCIATED COAL FRAGMENTS. BEDDING PARALLEL.
GTF20-01 | FRO | 155 | 278.57 | OTH | O | RZ |  | IN | >5mm | IR | RO | 13 | R3 | W1 | 0 | 79 |  | TOP OF 9 CM RUBBLE ZONE, WITH INTACT MST PIECES UP TO 5 CM DIAMETER AND SOME FRIABLE, BRECCIATED COAL. PARTIAL DRILL SPIN ON BASE - POSSIBLY MECHANICAL.
GTF20-01 | FRO | 155 | 278.66 | OTH | O | RZ |  | IN | >5mm | PL | SM | 5 | R2 | W1 | 0 | 63 |  | BASE OF 9 CM RUBBLE ZONE, WITH INTACT MST PIECES UP TO 5 CM DIAMETER AND SOME FRIABLE, BRECCIATED COAL. PARTIAL DRILL SPIN - POSSIBLY MECHANICAL.
GTF20-01 | FRO | 155 | 279.57 | SH | O | COAL |  | IN | >5mm | PL | SM | 5 | R2 | W1 | 0 | 59 |  | TOP OF 4 CM FRIABLE COAL SHEAR ZONE. GRANULAR, BRECCIATED COAL FRAGMENTS. BEDDING PARALLEL.
GTF20-01 | FRO | 155 | 279.59 | SH | O | COAL |  | IN | >5mm | PL | SM | 3 | R2 | W1 | 0 | 54 |  | BASE OF 4 CM FRIABLE COAL SHEAR ZONE. GRANULAR, BRECCIATED COAL FRAGMENTS. BEDDING PARALLEL.
GTF20-01 | FRO | 155 | 279.86 | BD | G | COAL |  | IN | <=2mm | PL | SM | 3 | R2 | W1 | 6 | 61 |  | MINOR FRIABLE CLAY INFILL ().
GTF20-01 | FRO | 155 | 280.44 | BD | G | COAL |  | CC | <=1mm | PL | SM | 3 | R2 | W1 | 6 | 59 |  | COAL LAMINATION
GTF20-01 | FRO | 155 | 280.7 | BD | G | COAL |  | CC | <=1mm | PL | SM | 5 | R2 | W1 | 6 | 55 |  | COAL LAMINATION
GTF20-01 | FRO | 155 | 280.82 | BD | G | COAL |  | CC | <=1mm | PL | SM | 5 | R2 | W1 | 6 | 57 |  | COAL LAMINATION
GTF20-01 | FRO | 156 | 281.75 | BD | G | COAL |  | CC | <=1mm | PL | SM | 7 | R3 | W1 | 6 | 55 |  | COAL LAMINATION
GTF20-01 | FRO | 156 | 283.14 | OTH | O | COAL |  | IN | >5mm | IR | SM | 7 | R3 | W1 | 0 | 78 |  | TOP OF 20 CM RUBBLE ZONE, WITH INTACT MST PIECES UP TO 3 CM DIAMETER AND SOME GRAVEL SIZE BRECCIATED COAL.
GTF20-01 | FRO | 156 | 283.34 | OTH | O | COAL |  | IN | >5mm | PL | RO | 11 | R3 | W1 | 0 | 52 |  | BASE OF 20 CM RUBBLE ZONE, WITH INTACT MST PIECES UP TO 3 CM DIAMETER AND SOME GRAVEL SIZE BRECCIATED COAL. BEDDING PARALLEL.
GTF20-01 | FRO | 156 | 283.61 | BD | G | CLEAN |  | CL |  | PL | PO | 1 | R2 | W1 | 6 | 50 |  | SLST LAMINATION
GTF20-01 | FRO | 156 | 283.95 | OTH | O | RZ | COAL | IN | >5mm | PL | SM | 5 | R2 | W1 | 0 | 48 |  | TOP OF 5 CM RUBBLE ZONE WITH GRAVEL SIZE BRECCIATED COAL AND MUDSTONE. POSSIBLY MECHANICAL - BOTTOM OF RUN.
GTF20-01 | FRO | 157 | 284.07 | OTH | O | RZ |  | IN | >5mm | UN | SM | 5 | R3 | W1 | 0 | 79 |  | GRAVEL TO PEBBLE SIZED MUDSTONE RUBBLE AT TOP OF RUN - PROBABLY MECHANICAL
GTF20-01 | FRO | 157 | 284.14 | BD | G | COAL |  | IN | <=2mm | PL | SM | 5 | R3 | W1 | 6 | 66 |  | MINOR FRIABLE CLAY INFILL ().
GTF20-01 | FRO | 157 | 285.2 | JN | G | CLEAN |  | CL |  | PL | SM | 3 | R3 | W1 | 12 | 25 |  | BETA ROTATED APPROX. 220° FROM BEDDING
GTF20-01 | FRO | 157 | 285.79 | BD | G | COAL |  | CC | <=1mm | PL | SM | 5 | R2 | W1 | 6 | 64 |  | COAL LAMINATION
GTF20-01 | FRO | 157 | 286.23 | SH | O | COAL |  | IN | >5mm | PL | SM | 5 | R3 | W1 | 0 | 61 |  | TOP OF 5 CM FRIABLE COAL SHEAR ZONE. GRANULAR, BRECCIATED COAL FRAGMENTS. BEDDING PARALLEL.
GTF20-01 | FRO | 157 | 286.28 | SH | O | COAL |  | IN | >5mm | PL | SM | 3 | R3 | W1 | 0 | 60 |  | BASE OF 5 CM FRIABLE COAL SHEAR ZONE. GRANULAR, BRECCIATED COAL FRAGMENTS. BEDDING PARALLEL.
GTF20-01 | FRO | 158 | 287.29 | BD | G | CLEAN |  | CL |  | PL | RO | 13 | R3 | W1 | 12 | 68 |  | PROBABLE MECHANICAL BREAK. COAL CLASTS VISIBLE ON SURFACE
GTF20-01 | FRO | 158 | 288.69 | BD | G | COAL |  | CC | <=1mm | PL | SM | 5 | R3 | W1 | 6 | 61 |  | COAL LAMINATION
GTF20-01 | FRO | 158 | 288.69 | BD | G | COAL |  | CC | <=1mm | PL | SM | 7 | R3 | W1 | 6 | 52 |  | COAL LAMINATION
GTF20-01 | FRO | 158 | 289.68 | JN | G | CLEAN |  | CL |  | UN | RO | 9 | R3 | W1 | 12 | 30
GTF20-01 | FRO | 159 | 290.46 | JN | G | COAL |  | CC | <=1mm | UN | RO | 9 | R3 | W1 | 12 | 61
GTF20-01 | FRO | 159 | 290.6 | JN | G | COAL |  | CC | <=1mm | PL | SM | 3 | R3 | W1 | 6 | 60 |  | UPPER JOINT CONTACT OF 7 CM MECHANICAL RUBBLE ZONE. LOWER CONTACT MECHANICAL (DRILL SPIN). BROKEN MECHANICAL RUBBLE ANGULAR LARGE PEBBLE SIZE. UPPER JOINT CONTACT COAL COATED.
GTF20-01 | FRO | 159 | 292.2 | JN | G | COAL |  | CC | <=1mm | PL | RO | 9 | R3 | W1 | 12 | 51
GTF20-01 | FRO | 160 | 293.68 | JN | G | COAL |  | CC | <=1mm | PL | SM | 7 | R3 | W1 | 6 | 59
GTF20-01 | FRO | 160 | 293.85 | JN | O | COAL |  | CC | <=1mm | IR | RO | 9 | R3 | W1 | 20 | 58 |  | OPEN JOINT ASSUMED INFILL LOSS.
GTF20-01 | FRO | 161 | 298.12 | BD | G | COAL |  | CC | <=1mm | PL | RO | 9 | R3 | W1 | 12 | 52
GTF20-01 | FRO | 162 | 299 | [9 empty] | R3 | W1 | 25 |  |  | NO NATURAL DISCONTINUITIES
GTF20-01 | FRO | 163 | 299.82 | SH | O | COAL |  | IN | >5mm | IR | RO | 15 | R1 | W1 | 0 | 90 |  | UPPER CONTACT 31 CM FRIABLE, COAL SHEAR ZONE. GRANULAR, BRECCIATED COAL FRAGMENTS.
GTF20-01 | FRO | 163 | 300.05 | SH | O | COAL |  | IN | >5mm | PL | RO | 9 | R1 | W1 | 0 | 71 |  | LOWER CONTACT 31 CM FRIABLE, COAL SHEAR ZONE. GRANULAR, BRECCIATED COAL FRAGMENTS. COAL POWDERY WITH DEPTH OF SHEAR ZONE.
GTF20-01 | FRO | 163 | 300.34 | JN | G | COAL |  | CC | <=1mm | PL | SM | 7 | R1 | W1 | 0 | 55 |  | DISCONTINUOUS.
GTF20-01 | FRO | 163 | 300.75 | SH | O | COAL |  | IN | >5mm | UN | RO | 9 | R1 | W1 | 0 | 53 |  | LOWER CONTACT 15 CM FRIABLE COAL SHEAR ZONE. POWDERY TO GRAVEL SIZE COAL FRAGMENTS. UPPER CONTACT IRREGULAR AND GRADUAL.
GTF20-01 | FRO | 163 | 300.84 | JN | G | COAL |  | CC | <=1mm | CU | SM | 5 | R1 | W1 | 6 | 65
GTF20-01 | FRO | 163 | 300.95 | JN | G | COAL |  | CC | <=1mm | CU | SM | 5 | R1 | W1 | 6 | 40
GTF20-01 | FRO | 163 | 301.22 | JN | G | COAL |  | CC | <=1mm | PL | SM | 3 | R1 | W1 | 6 | 41 |  | POTENTIALLY BEDDING.
GTF20-01 | FRO | 163 | 301.31 | JN | G | COAL |  | CC | <=1mm | PL | SM | 5 | R1 | W1 | 6 | 53 |  | POTENTIALLY BEDDING.
GTF20-01 | FRO | 164 | 302.23 | SH | O | COAL |  | IN | >5mm | IR | RO | 15 | R1 | W1 | 0 | 90 |  | UPPER CONTACT OF 4 CM COAL SHEAR ZONE. GRANULAR, BRECCIATED COAL FRAGMENTS WITH OCCASIONAL INTACT BLOCKS UP TO 1 CM DIAMETER. BEDDING PARALLEL.
GTF20-01 | FRO | 164 | 302.27 | SH | O | COAL |  | IN | >5mm | PL | RO | 15 | R1 | W1 | 0 | 90 |  | LOWER CONTACT OF 4 CM SHEAR ZONE. GRANULAR, BRECCIATED COAL FRAGMENTS WITH OCCASIONAL INTACT BLOCKS UP TO 1 CM DIAMETER. BEDDING PARALLEL.
GTF20-01 | FRO | 164 | 302.28 | SH | O | COAL |  | IN | >5mm | PL | RO | 13 | R1 | W1 | 0 | 90 |  | UPPER CONTACT OF 4 CM COAL SHEAR ZONE. GRANULAR, BRECCIATED COAL FRAGMENTS WITH OCCASIONAL INTACT BLOCKS UP TO 1 CM DIAMETER. BEDDING PARALLEL.
GTF20-01 | FRO | 164 | 302.32 | SH | O | COAL |  | IN | >5mm | IR | RO | 15 | R1 | W1 | 0 | 90 |  | LOWER CONTACT OF 4 CM SHEAR ZONE. GRANULAR, BRECCIATED COAL FRAGMENTS WITH OCCASIONAL INTACT BLOCKS UP TO 1 CM DIAMETER. BEDDING PARALLEL.
GTF20-01 | FRO | 164 | 302.41 | SH | G | COAL |  | IN | <=5mm | PL | SM | 7 | R1 | W1 | 0 | 54 |  | 5 MM SHEAR ZONE. GRANULAR, GRAVEL SIZE BRECCIATED COAL FRAGMENTS .
GTF20-01 | FRO | 164 | 302.5 | SH | G | COAL |  | IN | <=5mm | PL | SM | 3 | R1 | W1 | 0 | 52 |  | 5 MM SHEAR ZONE. GRANULAR, GRAVEL SIZE BRECCIATED COAL FRAGMENTS .
GTF20-01 | FRO | 164 | 302.65 | SH | G | COAL |  | IN | <=2mm | PL | RO | 9 | R1 | W1 | 0 | 64 |  | 5 MM SHEAR ZONE. GRANULAR, GRAVEL SIZE BRECCIATED COAL FRAGMENTS .
GTF20-01 | FRO | 164 | 302.72 | SH | G | COAL |  | IN | <=2mm | IR | VR | 19 | R1 | W1 | 0 | 66 |  | 2 MM SHEAR ZONE. GRANULAR, GRAVEL SIZE BRECCIATED COAL FRAGMENTS .
GTF20-01 | FRO | 164 | 302.74 | SH | G | COAL |  | IN | <=1mm | PL | SM | 5 | R1 | W1 | 6 | 54 |  | 1 MM SHEAR ZONE. GRANULAR, GRAVEL SIZE BRECCIATED COAL FRAGMENTS .
GTF20-01 | FRO | 164 | 302.76 | SH | G | COAL |  | IN | <=2mm | PL | SM | 7 | R1 | W1 | 0 | 48 |  | 5 MM SHEAR ZONE. GRANULAR, GRAVEL SIZE BRECCIATED COAL FRAGMENTS .
GTF20-01 | FRO | 164 | 302.9 | JN | G | COAL |  | CC | <=1mm | CU | SM | 7 | R1 | W1 | 6 | 46
GTF20-01 | FRO | 164 | 303.01 | JN | G | COAL |  | CC | <=2mm | PL | SM | 7 | R1 | W1 | 6 | 51
GTF20-01 | FRO | 164 | 303.22 | SH | G | COAL |  | IN | <=2mm | ST | SM | 5 | R1 | W1 | 0 | 65 |  | STEPPED. SHEAR ZONE WITH 2 MM GRANULAR, GRAVEL SIZE BRECCIATED COAL FRAGMENTS.
GTF20-01 | FRO | 165 | 304.25 | BD | G | COAL |  | CC | <=1mm | PL | RO | 9 | R1 | W1 | 12 | 53
GTF20-01 | FRO | 166 | 305.24 | SH | O | COAL |  | IN | >5mm | IR | RO | 15 | R1 | W1 | 0 | 62 |  | UPPER CONTACT 5 CM FRIABLE COAL SHEAR ZONE. POWDERY TO GRANULAR, GRAVEL SIZE COAL FRAGMENTS.
GTF20-01 | FRO | 166 | 305.29 | SH | O | COAL |  | IN | >5mm | PL | SM | 7 | R1 | W1 | 0 | 70 |  | LOWER CONTACT 5 CM FRIABLE COAL SHEAR ZONE. POWDERY TO GRANULAR, GRAVEL SIZE COAL FRAGMENTS.
GTF20-01 | FRO | 167 | 308.62 | BD | G | COAL |  | CC | <=1mm | PL | PO | 3 | R3 | W1 | 6 | 59
GTF20-01 | FRO | 167 | 309.52 | BD | G | COAL |  | PC | <=1mm | PL | SM | 7 | R3 | W1 | 12 | 59 |  | MARGIN OF JOINT IS ROUGH AND CLEAN
GTF20-01 | FRO | 167 | 310.65 | JN | G | CA |  | PC | <=1mm | PL | SM | 7 | R3 | W1 | 12 | 39 |  | BETA ANGLE ROUGHLY 180 DEGREES FROM BEDDING BETA.
GTF20-01 | FRO | 168 | 312.82 | BD | G | CLEAN |  | CL |  | PL | RO | 9 | R3 | W1 | 12 | 53
GTF20-01 | FRO | 168 | 313.75 | SH | O | RZ |  |  | >5mm | PL | SM | 3 | R3 | W1 | 0 | 58 |  | 16 CM WIDE SHEAR ZONE WITH TIGHTLY SPACED MM WIDE POKER CHIPPED MUDSTONE WITH TRACE CALCITE ALONG JOINT SURFACES.
GTF20-01 | FRO | 169 | 314.1 | BD | G | COAL |  | CC | <=1mm | PL | SM | 5 | R3 | W1 | 6 | 61
GTF20-01 | FRO | 169 | 314.15 | JN | G | COAL | CA | CC | <=1mm | UN | SM | 7 | R3 | W1 | 6 | 51
GTF20-01 | FRO | 169 | 314.3 | BD | O | COAL | RZ | IN | >5mm | PL | SM | 5 | R3 | W1 | 0 | 58 |  | 1 CM WIDE OPEN DISCONTINUITY FILLED WITH RUBBLED COAL AND MUDSTONE. HW AND FW DO NOT MATCH. ORIENTATION TAKEN FROM FW
GTF20-01 | FRO | 170 | 314.42 | BD | O | COAL |  | IN | >5mm |  |  |  | R0 | W1 | 0 |  |  | ESTIMATED LOST COAL. CONTACTS GROUND.
GTF20-01 | FRO | 171 | 314.76 | JN | O | COAL |  | IN | >5mm | PL | RO | 11 | R0 | W1 | 0 | 60 |  | RUBBLED COAL FILLED JOINT. ESTIMATED LOST CORE. CONTACT BETWEEN COAL AND MST
GTF20-01 | FRO | 171 | 315.15 | JN | G | CLEAN |  | CL | <=1mm | PL | SM | 5 | R3 | W1 | 12 | 75
GTF20-01 | FRO | 171 | 316.28 | BD | G | COAL |  | CC | <=1mm | PL | SM | 5 | R3 | W1 | 6 | 54
GTF20-01 | FRO | 172 | 318.62 | JN | G | CLEAN |  | CL |  | PL | SM | 5 | R3 | W1 | 12 | 78 |  | JOINT HAS A SINGLE WIDE STEP IN THE MIDDLE OTHERWISE PLANAR SMOOTH.
GTF20-01 | FRO | 173 | 320.8 | BD | G | COAL |  | CC | <=1mm | CU | PO | 3 | R3 | W1 | 6 | 41 |  | WAXY FACE
GTF20-01 | FRO | 173 | 320.83 | BD | G | COAL |  | CC | <=1mm | CU | PO | 3 | R3 | W1 | 6 | 41 |  | WAXY FACE
GTF20-01 | FRO | 173 | 320.98 | BD | G | COAL |  | CC | <=1mm | CU | RO | 9 | R3 | W1 | 12 | 43
GTF20-01 | FRO | 173 | 321.26 | BD | G | COAL |  | CC | <=1mm | UN | PO | 3 | R3 | W1 | 6 | 62
GTF20-01 | FRO | 173 | 321.28 | BD | G | COAL |  | IN | <=5mm | PL | SM | 7 | R1 | W1 | 6 | 62
GTF20-01 | FRO | 173 | 321.5 | JN | G | COAL |  | PC | <=1mm | PL | RO | 9 | R3 | W1 | 6 | 79
GTF20-01 | FRO | 174 | 325.11 | BD | G | COAL |  | CC | <=1mm | PL | SM | 3 | R3 | W1 | 6 | 61 |  | WAXY, NEAR POLISHED SURFACE.
GTF20-01 | FRO | 174 | 325.64 | BD | G | CLEAN |  | CL | <=1mm | PL | SM | 7 | R3 | W1 | 12 | 61
GTF20-01 | FRO | 175 | 327.07 | JN | G | CA |  | PC | <=1mm | PL | RO | 11 | R4 | W1 | 12 | 38 |  | JOINT HAS A RIBBED TEXTURE FROM BEDDING / JOINT INTERSECTION LINEATIONS.
GTF20-01 | FRO | 176 | 327.67 | CONO | O | RZ | COAL | IN | >5mm | PL | SM | 3 | R3 | W1 | 0 | 58 |  | WIDE "POKER CHIPPED" CONTACT BETWEEN SANDSTONE AND SILTSTONE
GTF20-01 | FRO | 177 | 329 | [9 empty] | R3 | W1 | 25 |  |  | NO NATURAL DISCONTINUITIES
GTF20-01 | FRO | 178 | 331.44 | JN | G | COAL |  | CC | <=1mm | CU | RO | 9 | R4 | W1 | 12 | 59
GTF20-01 | FRO | 179 | 332.55 | JN | G | COAL |  | CC | <=1mm | PL | SM | 7 | R4 | W1 | 6 | 61
GTF20-01 | FRO | 179 | 334.83 | BD | G | COAL |  | CC | <=1mm | CU | SM | 7 | R4 | W1 | 12 | 61
GTF20-01 | FRO | 180 | 335.25 | BD | G | COAL |  | CC | <=1mm | PL | SM | 5 | R4 | W1 | 6 | 62
GTF20-01 | FRO | 180 | 335.28 | BD | G | COAL |  | CC | <=1mm | PL | SM | 7 | R4 | W1 | 6 | 61
GTF20-01 | FRO | 180 | 336.07 | BD | G | COAL |  | CC | <=1mm | PL | SM | 5 | R4 | W1 | 6 | 57 |  | FRIABLE COAL INFILL BETWEEN POLISHED COAL.
GTF20-01 | FRO | 180 | 336.65 | BD | G | COAL |  | CC | <=1mm | UN | RO | 11 | R4 | W1 | 20 | 43 |  | FRIABLE COAL INFILL BETWEEN POLISHED COAL.
GTF20-01 | FRO | 180 | 336.71 | BD | G | COAL |  | CC | <=1mm | UN | SM | 5 | R4 | W1 | 12 | 59
GTF20-01 | FRO | 180 | 336.74 | BD | G | COAL |  | CC | <=1mm | ST | RO | 13 | R4 | W1 | 20 | 53
GTF20-01 | FRO | 180 | 337.55 | BD | G | COAL |  | CC | <=1mm | CU | SM | 5 | R4 | W1 | 12 | 40
GTF20-01 | FRO | 181 | 338.92 | BD | G | COAL |  | CC | <=1mm | IR | RO | 13 | R4 | W1 | 20 | 55
GTF20-01 | FRO | 181 | 339.56 | BD | G | COAL |  | CC | <=1mm | ST | RO | 9 | R4 | W1 | 20 | 39 |  | SMALL STEP COAL COATED.
GTF20-01 | FRO | 181 | 339.88 | BD | G | COAL |  | CC | <=1mm | UN | RO | 9 | R4 | W1 | 12 | 55 |  | FRIABLE COAL INFILL BETWEEN POLISHED COAL.
GTF20-01 | FRO | 181 | 340.03 | BD | G | COAL |  | CC | <=1mm | ST | RO | 9 | R4 | W1 | 20 | 49
GTF20-01 | FRO | 182 | 340.76 | BD | G | COAL |  | CC | <=1mm | ST | RO | 13 | R4 | W1 | 20 | 55 |  | FRIABLE COAL.
GTF20-01 | FRO | 183 | 341.31 | BD | G | COAL |  | CC | <=1mm | PL | RO | 9 | R4 | W1 | 12 | 61
GTF20-01 | FRO | 183 | 342.33 | OTH | O | RZ |  | IN | >5mm | PL | SM | 5 | R4 | W1 | 0 | 56 |  | LOWER CONTACT OF 3 CM FRIABLE COAL RUBBLE ZONE. ANGULAR, POWDERY TO GRANULAR, GRAVEL SIZE COAL FRAGMENTS. UPPER CONTACT MECHANICAL BREAK
GTF20-01 | FRO | 183 | 342.4 | OTH | O | RZ |  | IN | >5mm | IR | RO | 11 | R4 | W1 | 0 | 52 |  | LOWER CONTACT OF 2 CM FRIABLE COAL RUBBLE ZONE. ANGULAR, POWDERY TO GRANULAR, GRAVEL SIZE COAL FRAGMENTS. UPPER CONTACT MECHANICAL BREAK.
GTF20-01 | FRO | 183 | 342.61 | BD | G | COAL |  | CC | <=1mm | UN | SM | 5 | R4 | W1 | 6 | 56
GTF20-01 | FRO | 183 | 342.65 | BD | G | COAL |  | CC | <=1mm | ST | SM | 5 | R4 | W1 | 12 | 50 |  | FRIABLE COAL COATING BETWEEN POLISHED COAL
GTF20-01 | FRO | 183 | 342.8 | BD | G | COAL |  | CC | <=1mm | UN | RO | 15 | R4 | W1 | 12 | 36
GTF20-01 | FRO | 183 | 342.83 | BD | G | COAL |  | CC | <=1mm | PL | RO | 11 | R4 | W1 | 12 | 47
GTF20-01 | FRO | 183 | 343.17 | BD | O | COAL |  | IN | <=5mm | UN | SM | 7 | R4 | W1 | 0 | 47 |  | FRIABLE COAL INFILL
GTF20-01 | FRO | 184 | 343.5 | [9 empty] | R3 | W1 | 25 |  |  | NO NATURAL DISCONTINUITIES
GTF20-01 | FRO | 185 | 344.37 | BD | G | COAL |  | CC | <=1mm | PL | SM | 5 | R4 | W1 | 6 | 41
GTF20-01 | FRO | 186 | 345.03 | BD | G | COAL |  | CC | <=2mm | PL | SM | 5 | R4 | W1 | 6 | 42 |  | FRIABLE COAL COATING BETWEEN POLISHED COAL
GTF20-01 | FRO | 186 | 345.05 | BD | G | COAL |  | CC | <=2mm | PL | SM | 5 | R3 | W1 | 6 | 41 |  | FRIABLE COAL COATING BETWEEN POLISHED COAL
GTF20-01 | FRO | 186 | 345.57 | BD | G | COAL |  | CC | <=2mm | ST | SM | 7 | R3 | W1 | 6 | 49
GTF20-01 | FRO | 186 | 346.18 | BD | G | COAL |  | CC | <=1mm | PL | RO | 9 | R3 | W1 | 12 | 32
GTF20-01 | FRO | 187 | 348.3 | BD | G | COAL |  | CC | <=1mm | PL | SM | 5 | R3 | W1 | 6 | 46
GTF20-01 | FRO | 187 | 349.03 | BD | G | COAL |  | CC | <=2mm | PL | SM | 7 | R3 | W1 | 6 | 46
GTF20-01 | FRO | 188 | 349.72 | BD | O | COAL |  | IN | <=5mm | PL | SM | 7 | R3 | W1 | 0 | 24 |  | 5 MM FRIABLE COAL INFILL
GTF20-01 | FRO | 189 | 350.81 | JN | G | COAL |  | CC | <=1mm | PL | SM | 5 | R3 | W1 | 6 | 36
GTF20-01 | FRO | 190 | 351.55 | BD | G | COAL |  | CC | <=1mm | CU | RO | 9 | R3 | W1 | 12 | 44 |  | FRIABLE COAL COATING BETWEEN POLISHED COAL
GTF20-01 | FRO | 190 | 352.01 | BD | C | COAL |  | CC | <=1mm | UN | RO | 11 | R3 | W1 | 12 | 59 |  | FRIABLE COAL COATING.
GTF20-01 | FRO | 190 | 352.05 | BD | O | COAL |  | IN | <=5mm | PL | RO | 9 | R3 | W1 | 0 | 36 |  | 5 MM FRIABLE COAL INFILL. TRACE PYRITE
GTF20-01 | FRO | 190 | 352.53 | JN | G | COAL |  | CC | <=1mm | IR | RO | 15 | R3 | W1 | 12 | 37 |  | FRIABLE COAL COATING
GTF20-01 | FRO | 191 | 352.62 | BD | G | COAL |  | CC | <=1mm | PL | SM | 3 | R3 | W1 | 6 | 26
GTF20-01 | FRO | 191 | 352.8 | [9 empty] | R3 | W1 | 25 |  |  | NO NATURAL DISCONTINUITIES
GTF20-01 | FRO | 192 | 353.35 | JN | G | COAL |  | CC | <=1mm | IR | RO | 15 | R3 | W1 | 20 | 70
GTF20-01 | FRO | 192 | 353.68 | BD | G | COAL |  | CC | <=1mm | ST | SM | 3 | R3 | W1 | 12 | 55 |  | TRACE CALCITE IN STEP
GTF20-01 | FRO | 193 | 355.22 | JN | G | COAL |  | CC | <=1mm | PL | SM | 7 | R3 | W1 | 6 | 55
GTF20-01 | FRO | 194 | 356.65 | JN | G | COAL | CA | CC | <=1mm | PL | SM | 7 | R3 | W1 | 6 | 57
GTF20-01 | FRO | 194 | 357.97 | JN | G | CLEAN |  | CL |  | PL | SM | 3 | R3 | W1 | 6 | 39 |  | POSSIBLY MECHANICAL.
GTF20-01 | FRO | 195 | 359.26 | JN | G | CLEAN |  | CL |  | PL | RO | 9 | R3 | W1 | 12 | 24
GTF20-01 | FRO | 195 | 359.42 | BD | G | COAL |  | PC | <=1mm | PL | SM | 5 | R3 | W1 | 12 | 58
GTF20-01 | FRO | 195 | 361.1 | JN | G | COAL |  | PC | <=1mm | IR | SM | 5 | R3 | W1 | 20 | 22 |  | POSSIBLE INTERSECTION BETWEEN BEDDING AND JOINT AS FACE HAS ABOUT A 90 DEGREE BEND PART WAY.
GTF20-01 | FRO | 195 | 361.25 | SH | G | BR |  | IN | >5mm | PL | SM | 5 | R1 | W1 | 0 | 59 |  | 8 CM WIDE MICROFRACTURED ZONE WITH LATE FRACTURES FILLED WITH CALCITE.
GTF20-01 | FRO | 195 | 361.6 | BD | O | COAL | RZ | IN | >5mm | PL | SM | 5 | R1 | W1 | 0 | 69 |  | WIDE CRUMBLED (GOUGE LIKE) FILLED BEDDING PLANE.
GTF20-01 | FRO | 196 | 362.72 | JN | G | CLEAN |  | CL |  | PL | SM | 5 | R3 | W1 | 12 | 51
GTF20-01 | FRO | 196 | 363.07 | BD | G | CLEAN |  | CL |  | PL | SM | 7 | R3 | W1 | 12 | 59 |  | FACE HAS A SINGLE WIDE STEP ACROSS. BETA ANGLE 180 DEGREE ROTATION FROM JOINT ABOVE BETA.
GTF20-01 | FRO | 197 | 367.01 | JN | G | CLEAN |  | CL |  | IR | VR | 15 | R3 | W1 | 25 | 63 |  | LIKELY MECHANICAL BREAK.
GTF20-01 | FRO | 198 | 368.25 | BD | G | CLEAN |  | CL |  | PL | SM | 5 | R3 | W1 | 12 | 52
GTF20-01 | FRO | 198 | 368.68 | BD | G | CLEAN |  | CL |  | PL | SM | 5 | R3 | W1 | 12 | 61
GTF20-01 | FRO | 198 | 369.05 | BD | G | CLEAN |  | CL |  | PL | SM | 5 | R3 | W1 | 12 | 62
GTF20-01 | FRO | 198 | 370.3 | BD | G | CLEAN |  | CL |  | PL | SM | 5 | R3 | W1 | 12 | 62
GTF20-01 | FRO | 199 | 371.4 | BD | G | CLEAN |  | CL |  | PL | SM | 5 | R3 | W1 | 12 | 74
GTF20-01 | FRO | 199 | 371.89 | JN | G | CLEAN |  | CL |  | PL | SM | 3 | R3 | W1 | 12 | 42 |  | JOINT ELLIPSE BOTTOM BECOMES ROUGH WITH A LOCAL CURVE IN IT, INCREASING JCON VALUE TO 12. BETA ANGLE 90 DEGREE ROTATION FROM BEDDING BETA.
GTF20-01 | FRO | 199 | 372.41 | BD | G | CLEAN |  | CL |  | ST | SM | 7 | R3 | W1 | 12 | 61 |  | FACE CONTAINS A COUPLE MM WIDE STEPS AND SLIGHT UNDULATION.
GTF20-01 | FRO | 200 | 374.26 | BD | G | COAL |  | CC |  | PL | PO | 3 | R3 | W1 | 6 | 62
GTF20-01 | FRO | 200 | 374.43 | BD | G | CLEAN |  | CL |  | PL | SM | 7 | R3 | W1 | 12 | 63
GTF20-01 | FRO | 200 | 375.15 | JN | G | CLEAN |  | CL |  | PL | SM | 5 | R3 | W1 | 12 | 49 |  | BETA ANGLE ROUGHLY 45 DEGREE ROTATION FROM BEDDING BETA.
GTF20-01 | FRO | 201 | 377.65 | JN | G | CLEAN |  | CL |  | PL | SM | 5 | R3 | W1 | 12 | 41
GTF20-01 | FRO | 201 | 379.13 | JN | G | CLEAN |  | CL |  | PL | SM | 3 | R3 | W1 | 12 | 34
GTF20-01 | FRO | 202 | 381 | BD | G | CLEAN |  | CL |  | PL | RO | 9 | R3 | W1 | 12 | 57
GTF20-01 | FRO | 202 | 381.96 | JN | G | COAL |  | PC |  | PL | SM | 5 | R3 | W1 | 12 | 77 |  | POSSIBLE MECHANICAL BREAK
GTF20-01 | FRO | 202 | 382.05 | BD | G | COAL |  | CC |  | PL | PO | 3 | R3 | W1 | 6 | 63 |  | TRACE GRANULAR COAL ALSO COATING BEDDING PLANE
GTF20-01 | FRO | 202 | 382.12 | JN | G | COAL |  | CC |  | UN | PO | 3 | R3 | W1 | 6 | 41
GTF20-01 | FRO | 202 | 382.35 | BD | G | COAL |  | PC |  | CU | SM | 7 | R3 | W1 | 12 | 57
GTF20-01 | FRO | 202 | 382.39 | BD | G | COAL |  | PC |  | CU | SM | 7 | R3 | W1 | 12 | 57
GTF20-01 | FRO | 203 | 383.4 | BD | G | COAL |  | CC |  | PL | SM | 5 | R3 | W1 | 6 | 56
GTF20-01 | FRO | 203 | 384.26 | BD | O | COAL |  | IN | >5mm | PL | SM | 7 | R3 | W1 | 0 | 61 |  | BEDDING FILLED WITH 0.75 CM OF GRANULAR COAL
GTF20-01 | FRO | 203 | 384.43 | BD | G | COAL |  | PC | <=1mm | CU | SM | 5 | R3 | W1 | 6 | 51 |  | JRC BETWEEN 3 AND 5
GTF20-01 | FRO | 203 | 384.59 | JN | G | COAL |  | CC | <=2mm | CU | RO | 9 | R3 | W1 | 6 | 61 |  | PART OF JOINT CONTAINS A COUPLE MM OF GRANULAR COAL
GTF20-01 | FRO | 203 | 384.96 | BD | G | COAL |  | PC | <=1mm | PL | SM | 7 | R3 | W1 | 6 | 48
GTF20-01 | FRO | 203 | 385.18 | BD | G | COAL |  | CC | <=2mm | PL | SM | 7 | R3 | W1 | 6 | 58
GTF20-01 | FRO | 204 | 385.21 | CONO | O | COAL |  | IN | >5mm | PL | SM | 5 | R1 | W1 | 0 | 72 |  | CONTACT BETWEEN COAL AND MUDSTONE
GTF20-01 | FRO | 204 | 385.27 | BD | O | COAL |  | IN | <=1mm | PL | SM | 7 | R1 | W1 | 0 | 49
GTF20-01 | FRO | 204 | 385.52 | BD | O | COAL |  | IN | <=1mm | CU | SM | 7 | R1 | W1 | 0 | 78
GTF20-01 | FRO | 204 | 385.62 | JN | G | COAL |  | CC | <=1mm | PL | SM | 5 | R1 | W1 | 0 | 67
GTF20-01 | FRO | 205 | 386 | JN | O | BRMEC |  |  |  | PL | SM | 7 | R1 | W1 | 0 |  |  | MECHANICALLY BROKEN CORE FROM 386-386.45 M. Blocky
GTF20-01 | FRO | 206 | 386.91 | BD | O | COAL |  | IN | >5mm | CU | SM | 7 | R0 | W1 | 0 | 58 |  | CONTACT BETWEEN RELATIVELY COMPETENT COAL AND HIGHLY FRACTURED COAL
GTF20-01 | FRO | 206 | 388.06 | BD | O | COAL |  | IN | >5mm | PL | SM | 7 | R0 | W1 | 0 | 64
GTF20-01 | FRO | 206 | 388.18 | JN | G | COAL |  | CC | <=1mm | PL | SM | 5 | R1 | W1 | 0 | 52 |  | BETA ANGLE 180 DEGREE ROTATION FROM BEDDING BETA
GTF20-01 | FRO | 207 | 389.33 | JN | G | CLEAN |  | CL |  | PL | RO | 9 | R1 | W1 | 0 | 59 |  | DISCONTINUOUS - IN COAL SEAM
GTF20-01 | FRO | 207 | 389.36 | BD | G | CLEAN |  | CL |  | PL | RO | 9 | R1 | W1 | 12 | 52
GTF20-01 | FRO | 207 | 389.374 | BD | G | CLEAN |  | CL |  | PL | SM | 7 | R1 | W1 | 6 | 62
GTF20-01 | FRO | 207 | 389.4 | BD | G | CLEAN |  | CL |  | PL | SM | 7 | R1 | W1 | 6 | 61
GTF20-01 | FRO | 207 | 389.48 | BD | G | CLEAN |  | CL |  | PL | SM | 7 | R1 | W1 | 6 | 54
GTF20-01 | FRO | 207 | 389.56 | OTH | O | BRMEC |  | IN | >5mm | IR | RO | 15 | R1 | W1 | 0 |  |  | UPPER CONTACT OF 5 CM MECHANICAL RUBBLE ZONE. ASSUMED MECHANICAL DISCONTINUITY. FRIABLE COAL FRAGMENTS GRANULAR TO VERY LARGE PEBBLES. SUB ANGULAR TO ANGULAR.
GTF20-01 | FRO | 207 | 389.61 | BD | O | BRMEC |  | IN | >5mm | PL | RO | 11 | R1 | W1 | 0 | 60 |  | LOWER CONTACT OF 5 CM MECHANICAL RUBBLE ZONE. FRIABLE COAL FRAGMENTS GRANULAR TO VERY LARGE PEBBLES. SUB ANGULAR TO ANGULAR.
GTF20-01 | FRO | 207 | 389.91 | BD | G | CLEAN |  | CL |  | PL | RO | 9 | R1 | W1 | 12 | 44
GTF20-01 | FRO | 207 | 390.29 | BD | G | CLEAN |  | CL |  | PL | RO | 11 | R1 | W1 | 12 | 50
GTF20-01 | FRO | 207 | 391.1 | SH | O | COAL |  | IN |  | IR | RO | 13 | R1 | W1 | 0 |  |  | UPPER CONTACT OF 6 CM FRIABLE COAL SHEAR ZONE. GRANULAR TO VERY LARGE PEBBLES. SUB ANGULAR TO ANGULAR.
GTF20-01 | FRO | 207 | 391.16 | SH | O | COAL |  | IN |  | PL | RO | 9 | R1 | W1 | 0 | 44 |  | LOWER CONTACT OF 6 CM FRIABLE COAL SHEAR ZONE. GRANULAR TO VERY LARGE PEBBLES. SUB ANGULAR TO ANGULAR.
GTF20-01 | FRO | 207 | 391.23 | SH | O | COAL |  | IN |  | IR | RO | 15 | R1 | W1 | 0 |  |  | UPPER CONTACT OF 15 CM FRIABLE COAL SHEAR ZONE. GRANULAR TO VERY LARGE PEBBLES. SUB ANGULAR TO ANGULAR.
GTF20-01 | FRO | 207 | 391.38 | SH | O | COAL |  | IN |  | PL | RO | 9 | R1 | W1 | 0 | 43 |  | LOWER CONTACT OF 15 CM FRIABLE COAL SHEAR ZONE. GRANULAR TO VERY LARGE PEBBLES. SUB ANGULAR TO ANGULAR.
GTF20-01 | FRO | 207 | 391.44 | SH | O | COAL |  | IN |  | PL | SM | 7 | R1 | W1 | 0 | 33 |  | UPPER CONTACT OF 22 CM FRIABLE COAL SHEAR ZONE. GRANULAR FRAGMENTS. SUB ANGULAR TO ANGULAR.
GTF20-01 | FRO | 207 | 391.62 | SH | O | COAL |  | IN |  | IR | RO | 15 | R1 | W1 | 0 |  |  | LOWER CONTACT OF 22 CM FRIABLE COAL SHEAR ZONE. GRANULAR FRAGMENTS. SUB ANGULAR TO ANGULAR.
GTF20-01 | FRO | 208 | 393.8 | BD | G | CLEAN |  | CL |  | PL | RO | 9 | R1 | W1 | 6 | 40
GTF20-01 | FRO | 208 | 394.41 | JN | G | CLEAN |  | CL |  | PL | SM | 7 | R1 | W1 | 6 | 30
GTF20-01 | FRO | 208 | 394.82 | BD | G | CLEAN |  | CL |  | CU | SM | 5 | R1 | W1 | 6 | 46
GTF20-01 | FRO | 208 | 394.96 | JN | G | CLEAN |  | CL |  | UN | SM | 5 | R1 | W1 | 6 | 68
GTF20-01 | FRO | 209 | 395 | BD | O | COAL |  | IN | >5mm |  |  |  | R1 | W1 | 0 |  |  | FRIABLE COAL RUBBLE ZONE
GTF20-01 | FRO | 210 | 397.92 | JN | G | COAL |  | CC | <=1mm | UN | RO | 9 | R2 | W1 | 12 | 72 |  | UNMATCHED
GTF20-01 | FRO | 211 | 398 | BD | O | COAL |  | IN | >5mm |  |  |  | R1 | W1 | 0 |  |  | FRIABLE COAL RUBBLE ZONE
GTF20-01 | FRO | 212 | 398.77 | JN | G | COAL |  | CC | <=1mm | CU | PO | 5 | R3 | W1 | 6 | 48 |  | VERY POLISHED INFILL
GTF20-01 | FRO | 212 | 399.39 | JN | G | COAL |  | CC | <=1mm | CU | SM | 5 | R3 | W1 | 12 | 59 |  | FRIABLE COAL COATING BETWEEN POLISHED COAL
GTF20-01 | FRO | 212 | 399.63 | JN | G | COAL |  | CC | <=1mm | UN | SM | 5 | R3 | W1 | 0 | 47 |  | UNMATCHED LOWER CONTACT. FRIABLE COAL COATING BETWEEN POLISHED COAL
GTF20-01 | FRO | 213 | 402.94 | BD | G | COAL |  | CC | <=1mm | ST | RO | 9 | R3 | W1 | 20 | 55 |  | FRIABLE COAL COATING BETWEEN POLISHED COAL
GTF20-01 | FRO | 213 | 402.96 | JN | G | COAL |  | CC | <=2mm | CU | SM | 7 | R3 | W1 | 12 | 42 |  | FRIABLE COAL COATING BETWEEN POLISHED COAL
GTF20-01 | FRO | 214 | 406.12 | JN | G | COAL |  | CC | <=1mm | PL | PO | 3 | R3 | W1 | 6 | 71
GTF20-01 | FRO | 214 | 406.49 | JN | O | COAL |  | IN | <=5mm | PL | SM | 3 | R3 | W1 | 6 | 60 |  | FRIABLE COAL INFILL BETWEEN CLEAN MUDSTONE JOINT SURFACE
GTF20-01 | FRO | 214 | 406.82 | OTH | O | BR | COAL | IN | >5mm | PL | RO | 9 | R3 | W1 | 0 | 64 |  | UPPER CONTACT FRIABLE COAL BROKEN ZONE; GRANULAR TO LARGE PEBBLE SIZED FRAGMENTS. ANGULAR SHAPED
GTF20-01 | FRO | 214 | 406.92 | OTH | O | BR | COAL | IN | >5mm | ST | RO | 11 | R3 | W1 | 0 | 55 |  | LOWER CONTACT FRIABLE COAL BROKEN ZONE; GRANULAR TO LARGE PEBBLE SIZED FRAGMENTS. ANGULAR SHAPED
GTF20-01 | FRO | 214 | 406.94 | JN | G | COAL |  | CC | <=1mm | ST | RO | 11 | R3 | W1 | 12 | 52 |  | FRIABLE COAL COATING
GTF20-01 | FRO | 215 | 407.52 | JN | G | COAL |  | CC | <=1mm | IR | RO | 11 | R3 | W1 | 12 | 90
GTF20-01 | FRO | 215 | 407.9 | JN | G | COAL |  | CC | <=1mm | UN | RO | 11 | R3 | W1 | 12 | 56
GTF20-01 | FRO | 215 | 408 | JN | G | COAL |  | CC | <=1mm | UN | PO | 5 | R3 | W1 | 6 | 70 |  | UNMATCHED.
GTF20-01 | FRO | 215 | 408.19 | JN | O | BRMEC | COAL | IN | >5mm | IR | RO | 13 | R3 | W1 | 0 | 55 |  | LOWER CONTACT OF 6 CM MECHANICAL RUBBLE ZONE. EVIDENCE OF DRILL SPIN ON UPPER CONTACT. FRIABLE COAL FRAGMENTS, GRANULAR TO SMALL PEBBLES, SUB ANGULAR TO ANGULAR.
GTF20-01 | FRO | 215 | 408.714 | BD | G | COAL |  | CC | <=1mm | CU | SM | 7 | R3 | W1 | 12 | 68
GTF20-01 | FRO | 215 | 408.9 | BD | O | COAL |  | IN | <=5mm | CU | SM | 7 | R3 | W1 | 6 | 42 |  | 4 MM FRIABLE COAL ON CLEAN JOINT SURFACE
GTF20-01 | FRO | 215 | 409.28 | BD | G | COAL |  | CC | <=1mm | PL | SM | 7 | R3 | W1 | 12 | 66
GTF20-01 | FRO | 215 | 409.72 | BD | O | BRMEC | COAL | IN | >5mm | ST | SM | 7 | R3 | W1 | 0 | 68 |  | LOWER CONTACT OF 7 CM MECHANICAL RUBBLE ZONE. EVIDENCE OF DRILL SPIN ON UPPER CONTACT. FRIABLE COAL FRAGMENTS, GRANULAR TO SMALL PEBBLE SIZE. SUB ANGULAR TO ANGULAR
GTF20-01 | FRO | 215 | 409.77 | BD | O | COAL |  | IN | <=2mm | UN | RO | 11 | R3 | W1 | 6 | 68 |  | 2 MM INFILL FRIABLE COAL
GTF20-01 | FRO | 215 | 409.92 | BD | G | COAL |  | CC | <=1mm | ST | RO | 9 | R3 | W1 | 12 | 50
GTF20-01 | FRO | 216 | 410.37 | SH | O | COAL |  | IN | >5mm | IR | RO | 13 | R3 | W1 | 0 | 48 |  | 3 CM FRIABLE COAL SHEAR ZONE. SMALL PEBBLES TO GRANULAR MATERIAL. ANGULAR TO SUB-ANGULAR. SUSPECTED POWDERY COAL WASHED AWAY
GTF20-01 | FRO | 216 | 410.39 | BD | G | COAL |  | CC | <=1mm | CU | PO | 5 | R3 | W1 | 12 | 58
GTF20-01 | FRO | 216 | 410.85 | SH | O | COAL |  | IN | >5mm | PL | SM | 5 | R3 | W1 | 0 | 52 |  | Lower contact of 17 cm friable coal shear zone. GRANULAR TO SMALL PEBBLE SIZED UP TO 40 CM DIAMETER. Angular. UPPER CONTACT SUSPECTED MECHANICAL BREAK
GTF20-01 | FRO | 216 | 411.5 | BD | O | COAL |  | IN | <=5mm | ST | RO | 11 | R3 | W1 | 0 | 52 |  | FRIABLE COAL GRANULAR TO SMALL PEBBLE SIZE. ANGULAR SHAPE
GTF20-01 | FRO | 216 | 411.56 | BD | G | COAL |  | IN | <=2mm | PL | SM | 7 | R3 | W1 | 6 | 62 |  | FRIABLE COAL GRANULAR TO SMALL PEBBLE SIZE. ANGULAR SHAPE
GTF20-01 | FRO | 216 | 411.82 | BD | G | COAL |  | CC | <=1mm | PL | SM | 7 | R3 | W1 | 6 | 64
GTF20-01 | FRO | 216 | 411.88 | SH | O | COAL |  | IN | >5mm | IR | RO | 15 | R3 | W1 | 0 | 90 |  | UPPER CONTACT OF 7 CM FRIABLE COAL SHEAR ZONE. ANGULAR GRANULAR FRAGMENTS
GTF20-01 | FRO | 216 | 411.95 | SH | O | COAL |  | IN | >5mm | PL | RO | 11 | R3 | W1 | 0 | 90 |  | LOWER CONTACT OF 7 CM FRIABLE COAL SHEAR ZONE. ANGULAR GRANULAR FRAGMENTS
GTF20-01 | FRO | 217 | 413.08 | BD | G | COAL |  | CC | <=1mm | CU | RO | 9 | R3 | W1 | 12 | 61 |  | SURFACE A COUPLE MM WIDE STEPS.
GTF20-01 | FRO | 217 | 413.25 | BD | O | COAL | RZ | IN | >5mm | CU | RO | 9 | R3 | W1 | 0 | 51 |  | INFILLED WITH OF RUBBLED MUDDY COAL. ASSUMED 9 CM OF LOSS OVER THIS INTERVAL.
GTF20-01 | FRO | 217 | 413.51 | BD | O | COAL | RZ | IN | >5mm | IR | VR | 15 | R3 | W1 | 12 | 61 |  | STEPPED AND IRREGULAR SURFACE. FILLED WITH 0.5 CM OF GRANULAR / SUGARY COAL.
GTF20-01 | FRO | 218 | 416.1 | BD | C | [7 empty] | R3 | W1 | 25 | 49 |  | CLOSED BEDDING MEASUREMENT
GTF20-01 | FRO | 219 | 421 | BD | C | [7 empty] | R3 | W1 | 25 | 45 |  | CLOSED BEDDING MEASUREMENT
GTF20-01 | FRO | 220 | 424 | BD | C | [7 empty] | R3 | W1 | 25 | 45 |  | CLOSED BEDDING MEASUREMENT

## PLT
HOLEID | PROJECTCODE | Logged_By | PLT_Depth | Date_Logged | PLT_TestType | PLT_OPW | PLT_Lith | PLT_Moisture | PLT_ISRM | PLT_Sample_Dist | PLT_SampleWidth | PLT_DistBtwnPlatens | PLT_Gauge | PLT_De | PLT_Force | PLT_De2 | PLT_Is | PLT_F | PLT_Is50 | PLT_TypeFailure | PLT_Comments
GTF20-01 | FRO | CR | 4.82 | 2020-06-27 | DIAMETRAL | PARALLEL | SST | DRY | R3 | 121 |  | 61 | 13.42 | 61 | 13.42 | 3721 | 3.6066 | 1.0936 | 3.9442 | VALID - ROCK FABRIC | BROKE ALONG SILTSTONE LAMINATION
GTF20-01 | FRO | CR | 10.6 | 2020-06-27 | AXIAL | PERPENDICULAR | COAL | DRY | R2 |  | 61 | 45 | 10.18 | 59.1189 | 10.18 | 3495.0426 | 2.9127 | 1.0783 | 3.1408 | VALID - INTACT ROCK
GTF20-01 | FRO | MC | 13.2 | 2020-06-27 | DIAMETRAL | PARALLEL | COAL | DRY | R1 | 130 |  | 61 | 0.72 | 61 | 0.72 | 3721 | 0.1935 | 1.0936 | 0.21161 | VALID - ROCK FABRIC | BROKE ALONG COAL LAMINATION
GTF20-01 | FRO | SF | 11.35 | 2020-06-27 | DIAMETRAL | PARALLEL | COAL | DRY | R1 | 120 |  | 61 | 1.47 | 61 | 1.47 | 3721 | 0.39506 | 1.0936 | 0.43204 | VALID - ROCK FABRIC | BROKE ALONG COAL LAMINATION
GTF20-01 | FRO | MC | 11.65 | 2020-06-27 | DIAMETRAL | PARALLEL | COAL | DRY | R1 | 110 |  | 61 | 0.58 | 61 | 0.58 | 3721 | 0.15587 | 1.0936 | 0.17046 | INVALID - CHIPPING
GTF20-01 | FRO | SF | 15.7 | 2020-06-27 | DIAMETRAL | PARALLEL | MST/COAL | DRY | R1 | 130 |  | 61 | 1.64 | 61 | 1.64 | 3721 | 0.44074 | 1.0936 | 0.482 | VALID - ROCK FABRIC | MST/COAL CONTACT WITH MF.
GTF20-01 | FRO | SF | 15 | 2020-06-27 | DIAMETRAL | PARALLEL | MST | DRY | R2 | 70 |  | 61 | 1.44 | 61 | 1.44 | 3721 | 0.38699 | 1.0936 | 0.42322 | VALID - INTACT ROCK | MST WITH COAL SEAMS
GTF20-01 | FRO | MC | 17.18 | 2020-06-27 | DIAMETRAL | PARALLEL | MST | DRY | R2 | 140 |  | 61 | 1.42 | 61 | 1.42 | 3721 | 0.38162 | 1.0936 | 0.41734 | VALID - ROCK FABRIC | BROKE ALONG COAL LAMINATION
GTF20-01 | FRO | MC | 25 | 2020-06-27 | DIAMETRAL | PARALLEL | COAL | DRY | R1 | 100 |  | 61 | 0.38 | 61 | 0.38 | 3721 | 0.10212 | 1.0936 | 0.11168 | VALID - ROCK FABRIC | BROKE ALONG A WEAK PLANE
GTF20-01 | FRO | MC | 26.05 | 2020-06-27 | DIAMETRAL | PARALLEL | MST | DRY | R2 | 120 |  | 61 | 0.38 | 61 | 0.38 | 3721 | 0.10212 | 1.0936 | 0.11168 | VALID - ROCK FABRIC | BROKE ALONG COAL LAMINATION
GTF20-01 | FRO | MC | 33.8 | 2020-06-27 | DIAMETRAL | PARALLEL | MST | DRY | R3 | 100 |  | 61 | 8 | 61 | 8 | 3721 | 2.15 | 1.0936 | 2.3512 | INVALID - CHIPPING | SAMPLE CHIPPED AT THE BOTTOM
GTF20-01 | FRO | MC | 33.46 | 2020-06-27 | DIAMETRAL | PARALLEL | MST | DRY | R3 | 100 |  | 61 | 4.5 | 61 | 4.5 | 3721 | 1.2094 | 1.0936 | 1.3226 | INVALID - CHIPPING
GTF20-01 | FRO | MC | 36.33 | 2020-06-27 | DIAMETRAL | PARALLEL | MST | DRY | R3 | 130 |  | 61 | 9.72 | 61 | 9.72 | 3721 | 2.6122 | 1.0936 | 2.8567 | INVALID - CHIPPING
GTF20-01 | FRO | SF | 42.55 | 2020-06-28 | DIAMETRAL | PARALLEL | MST | DRY | R3 | 70 |  | 61 | 9.96 | 61 | 9.96 | 3721 | 2.6767 | 1.0936 | 2.9273 | INVALID - CHIPPING
GTF20-01 | FRO | SF | 32.8 | 2020-06-27 | DIAMETRAL | PARALLEL | MST | DRY | R3 | 90 |  | 61 | 6.26 | 61 | 6.26 | 3721 | 1.6823 | 1.0936 | 1.8398 | INVALID - CHIPPING
GTF20-01 | FRO | SF | 35.05 | 2020-06-27 | DIAMETRAL | PARALLEL | MST | DRY | R3 | 110 |  | 61 | 10 | 61 | 10 | 3721 | 2.6874 | 1.0936 | 2.939 | INVALID - CHIPPING
GTF20-01 | FRO | SF | 36.4 | 2020-06-27 | DIAMETRAL | PARALLEL | MST | DRY | R3 | 10 |  | 61 | 8.78 | 61 | 8.78 | 3721 | 2.3596 | 1.0936 | 2.5805 | INVALID - CHIPPING
GTF20-01 | FRO | MC | 46.95 | 2020-06-28 | DIAMETRAL | PARALLEL | MST | DRY | R3 | 90 |  | 61 | 3.7 | 61 | 3.7 | 3721 | 0.99436 | 1.0936 | 1.0874 | INVALID - CHIPPING
GTF20-01 | FRO | MC | 41.65 | 2020-06-28 | DIAMETRAL | PARALLEL | MST | DRY | R3 | 90 |  | 61 | 1.112 | 61 | 1.112 | 3721 | 0.29884 | 1.0936 | 0.32682 | VALID - INTACT ROCK
GTF20-01 | FRO | CR | 44.6 | 2020-06-28 | AXIAL | PERPENDICULAR | MST/COAL | DRY | R3 |  | 61 | 47 | 13.98 | 60.4184 | 13.98 | 3650.3778 | 3.8297 | 1.0889 | 4.1702 | VALID - INTACT ROCK
GTF20-01 | FRO | CR | 54.6 | 2020-06-28 | DIAMETRAL | PARALLEL | MST/COAL | DRY | R2 | 115 |  | 61 | 13.4 | 61 | 13.4 | 3721 | 3.6012 | 1.0936 | 3.9383 | VALID - INTACT ROCK
GTF20-01 | FRO | CR | 54.47 | 2020-06-28 | DIAMETRAL | PARALLEL | MST/COAL | DRY | R2 | 110 |  | 61 | 4.74 | 61 | 4.74 | 3721 | 1.2739 | 1.0936 | 1.3931 | VALID - CEMENTED JOINT | BROKE ALONG CEMENTED CALCITE VEIN
GTF20-01 | FRO | CR | 55.08 | 2020-06-28 | DIAMETRAL | PARALLEL | MST/COAL | DRY | R2 | 210 |  | 61 | 12.02 | 61 | 12.02 | 3721 | 3.2303 | 1.0936 | 3.5327 | VALID - INTACT ROCK
GTF20-01 | FRO | CR | 66.85 | 2020-06-28 | AXIAL | PERPENDICULAR | COAL | DRY | R1 |  | 61 | 42 | 1.78 | 57.1143 | 1.78 | 3262.0397 | 0.54567 | 1.0617 | 0.57933 | VALID - MICRODEFECT | BROKE ALONG MICRODEFECT
GTF20-01 | FRO | CR | 73.95 | 2020-06-29 | DIAMETRAL | PARALLEL | SLST | DRY | R3 | 103 |  | 61 | 30.22 | 61 | 30.22 | 3721 | 8.1215 | 1.0936 | 8.8817 | VALID - INTACT ROCK | POSSIBLY FAILED ALONG A PRE-EXISTING FABRIC
GTF20-01 | FRO | KK, SF | 80.44 | 2020-06-29 | DIAMETRAL | PARALLEL | COAL | DRY | R1 | 210 |  | 61 | 1.82 | 61 | 1.82 | 3721 | 0.48912 | 1.0936 | 0.5349 | VALID - INTACT ROCK
GTF20-01 | FRO | KK, SF | 80.2 | 2020-06-29 | DIAMETRAL | PARALLEL | COAL | DRY | R1 | 100 |  | 61 | 7.64 | 61 | 7.64 | 3721 | 2.0532 | 1.0936 | 2.2454 | VALID - INTACT ROCK
GTF20-01 | FRO | KK, SF | 80.58 | 2020-06-29 | DIAMETRAL | PARALLEL | COAL | DRY | R1 | 110 |  | 61 | 0.94 | 61 | 0.94 | 3721 | 0.25262 | 1.0936 | 0.27627 | VALID - INTACT ROCK
GTF20-01 | FRO | KK, SF | 59.4 | 2020-06-28 | DIAMETRAL | PARALLEL | MST | DRY | R3 | 70 |  | 61 | 14.65 | 61 | 14.65 | 3721 | 3.9371 | 1.0936 | 4.3057 | INVALID - CHIPPING
GTF20-01 | FRO | KK, SF | 58.15 | 2020-06-28 | DIAMETRAL | PARALLEL | MST | DRY | R3 | 130 |  | 61 | 8.25 | 61 | 8.25 | 3721 | 2.2171 | 1.0936 | 2.4247 | INVALID - CHIPPING
GTF20-01 | FRO | KK, SF | 79.42 | 2020-06-29 | DIAMETRAL | PARALLEL | MST | DRY | R3 | 150 |  | 61 | 7.84 | 61 | 7.84 | 3721 | 2.107 | 1.0936 | 2.3042 | VALID - INTACT ROCK
GTF20-01 | FRO | KK, SF | 79.17 | 2020-06-29 | DIAMETRAL | PARALLEL | MST | DRY | R3 | 140 |  | 61 | 8.68 | 61 | 8.68 | 3721 | 2.3327 | 1.0936 | 2.5511 | VALID - INTACT ROCK
GTF20-01 | FRO | KK, SF | 90.54 | 2020-06-29 | DIAMETRAL | PARALLEL | MST | DRY | R3 | 160 |  | 61 | 40.4 | 61 | 40.4 | 3721 | 10.8573 | 1.0936 | 11.8736 | VALID - INTACT ROCK | FAILURE PLANE ALONG POLISHED COAL AND CALCITE INCLUSIONS
GTF20-01 | FRO | KK, SF | 77 | 2020-06-29 | DIAMETRAL | PARALLEL | SLST | DRY | R3 | 100 |  | 61 | 11.82 | 61 | 11.82 | 3721 | 3.1766 | 1.0936 | 3.4739 | VALID - INTACT ROCK | FAILURE SURFACE STEPPED WITH CALCITE INFILL
GTF20-01 | FRO | KK, SF | 96.78 | 2020-06-29 | DIAMETRAL | PARALLEL | MST | DRY | R3 | 100 |  | 61 | 5.08 | 61 | 5.08 | 3721 | 1.3652 | 1.0936 | 1.493 | VALID - INTACT ROCK | CALCITE INCLUSIONS. ROUGH FAILURE PLANE
GTF20-01 | FRO | KK, SF | 98 | 2020-06-29 | DIAMETRAL | PARALLEL | MST | DRY | R3 | 100 |  | 61 | 1.06 | 61 | 1.06 | 3721 | 0.28487 | 1.0936 | 0.31154 | VALID - INTACT ROCK | COAL INCLUSIONS ON FAILURE PLANE. BLOCKY FAILURE
GTF20-01 | FRO | KK, SF | 97 | 2020-06-29 | DIAMETRAL | PARALLEL | MST | DRY | R3 | 110 |  | 61 | 5.28 | 61 | 5.28 | 3721 | 1.419 | 1.0936 | 1.5518 | VALID - INTACT ROCK | BLOCKY FAILURE.
GTF20-01 | FRO | KK, SF | 100.57 | 2020-06-29 | DIAMETRAL | PARALLEL | MST | DRY | R3 | 100 |  | 61 | 6.32 | 61 | 6.32 | 3721 | 1.6985 | 1.0936 | 1.8575 | VALID - INTACT ROCK | BLOCKY FAILURE. GLOSSY COAL ON SURFACE OF FAILURE.
GTF20-01 | FRO | KK, SF | 101.84 | 2020-06-29 | DIAMETRAL | PARALLEL | MST | DRY | R3 | 60 |  | 61 | 0.064 | 61 | 0.064 | 3721 | 0.0172 | 1.0936 | 0.01881 | VALID - ROCK FABRIC | FAILED ALONG JOINT WITH SMOOTH, GLOSSY COAL INFILL
GTF20-01 | FRO | KK, SF | 112.17 | 2020-06-29 | DIAMETRAL | PARALLEL | MST | DRY | R3 | 130 |  | 61 | 5.96 | 61 | 5.96 | 3721 | 1.6017 | 1.0936 | 1.7517 | VALID - INTACT ROCK
GTF20-01 | FRO | KK, SF | 110.12 | 2020-06-29 | DIAMETRAL | PARALLEL | MST | DRY | R3 | 110 |  | 61 | 5.08 | 61 | 5.08 | 3721 | 1.3652 | 1.0936 | 1.493 | VALID - ROCK FABRIC | PARTIALLY FAILED ALONG JOINT WITH SMOOTH, GLOSSY COAL INFILL AND PARTIALLY ALONG INTACT ROCK.
GTF20-01 | FRO | KK, SF | 109.47 | 2020-06-29 | DIAMETRAL | PARALLEL | MST | DRY | R3 | 80 |  | 61 | 8.92 | 61 | 8.92 | 3721 | 2.3972 | 1.0936 | 2.6216 | VALID - INTACT ROCK
GTF20-01 | FRO | KK, SF | 118.95 | 2020-06-29 | DIAMETRAL | PARALLEL | MST | DRY | R3 | 60 |  | 61 | 15.7 | 61 | 15.7 | 3721 | 4.2193 | 1.0936 | 4.6143 | VALID - INTACT ROCK
GTF20-01 | FRO | CR, CN | 121.6 | 2020-06-29 | AXIAL | PERPENDICULAR | MST/COAL | DRY | R2 |  | 61 | 45 | 10 | 59.1189 | 10 | 3495.0426 | 2.8612 | 1.0783 | 3.0852 | VALID - INTACT ROCK
GTF20-01 | FRO | CR, CN | 131.15 | 2020-06-30 | DIAMETRAL | PARALLEL | MST | DRY | R3 | 132 |  | 61 | 22.2 | 61 | 22.2 | 3721 | 5.9661 | 1.0936 | 6.5246 | VALID - INTACT ROCK
GTF20-01 | FRO | CR, CN | 142.32 | 2020-06-30 | AXIAL | PERPENDICULAR | MST | DRY | R3 |  | 61 | 42 | 10.08 | 57.1143 | 10.08 | 3262.0397 | 3.0901 | 1.0617 | 3.2807 | VALID - INTACT ROCK
GTF20-01 | FRO | CR, CN | 139.8 | 2020-06-30 | DIAMETRAL | PARALLEL | SST/SLST | DRY | R3 | 162 | 0 | 61 | 13.76 | 61 | 13.76 | 3721 | 3.6979 | 1.0936 | 4.0441 | VALID - ROCK FABRIC | FAILED ALONG BEDDING
GTF20-01 | FRO | KK, SF | 137.7 | 2020-06-30 | DIAMETRAL | PARALLEL | SLST/MST | DRY | R3 | 110 |  | 61 | 9.88 | 61 | 9.88 | 3721 | 2.6552 | 1.0936 | 2.9037 | VALID - INTACT ROCK
GTF20-01 | FRO | KK, SF | 135.3 | 2020-06-30 | DIAMETRAL | PARALLEL | SLST/MST | DRY | R3 | 90 |  | 61 | 4.94 | 61 | 4.94 | 3721 | 1.3276 | 1.0936 | 1.4519 | VALID - ROCK FABRIC
GTF20-01 | FRO | KK, SF | 137.05 | 2020-06-30 | DIAMETRAL | PARALLEL | MST/COAL | DRY | R3 | 60 |  | 61 | 4.24 | 61 | 4.24 | 3721 | 1.1395 | 1.0936 | 1.2461 | VALID - ROCK FABRIC
GTF20-01 | FRO | KK, SF | 133.9 | 2020-06-30 | DIAMETRAL | PARALLEL | SLST/MST | DRY | R3 | 111 |  | 61 | 10.9 | 61 | 10.9 | 3721 | 2.9293 | 1.0936 | 3.2035 | VALID - ROCK FABRIC
GTF20-01 | FRO | KK, SF | 150.97 | 2020-06-30 | DIAMETRAL | PARALLEL | MST/COAL | DRY | R3 | 80 |  | 61 | 1.38 | 61 | 1.38 | 3721 | 0.37087 | 1.0936 | 0.40558 | VALID - ROCK FABRIC | FAILED ALONG BEDDING
GTF20-01 | FRO | KK, SF | 134.6 | 2020-06-30 | DIAMETRAL | PARALLEL | MST/COAL | DRY | R3 | 90 |  | 61 | 1.39 | 61 | 1.39 | 3721 | 0.37356 | 1.0936 | 0.40852 | VALID - ROCK FABRIC
GTF20-01 | FRO | KK, SF | 146.95 | 2020-06-30 | DIAMETRAL | PARALLEL | MST/COAL | DRY | R3 | 70 |  | 61 | 2.52 | 61 | 2.52 | 3721 | 0.67724 | 1.0936 | 0.74063 | VALID - ROCK FABRIC
GTF20-01 | FRO | KK, SF | 159.9 | 2020-06-30 | DIAMETRAL | PARALLEL | SLST/MST | DRY | R3 | 112 |  | 61 | 23.9 | 61 | 23.9 | 3721 | 6.423 | 1.0936 | 7.0243 | INVALID - CHIPPING
GTF20-01 | FRO | KK, SF | 159.03 | 2020-06-30 | DIAMETRAL | PARALLEL | SLST/MST | DRY | R3 | 90 |  | 61 | 12.25 | 61 | 12.25 | 3721 | 3.2921 | 1.0936 | 3.6003 | INVALID - CHIPPING
GTF20-01 | FRO | KK, SF | 161 | 2020-06-30 | DIAMETRAL | PARALLEL | MST | DRY | R3 | 90 |  | 61 | 18.45 | 61 | 18.45 | 3721 | 4.9583 | 1.0936 | 5.4225 | VALID - INTACT ROCK
GTF20-01 | FRO | KK, SF | 164 | 2020-06-30 | DIAMETRAL | PARALLEL | MST | DRY | R3 | 60 |  | 61 | 7.22 | 61 | 7.22 | 3721 | 1.9403 | 1.0936 | 2.122 | VALID - ROCK FABRIC
GTF20-01 | FRO | KK, SF | 164.45 | 2020-06-30 | DIAMETRAL | PARALLEL | MST/COAL | DRY | R2 | 60 |  | 61 | 1.22 | 61 | 1.22 | 3721 | 0.32787 | 1.0936 | 0.35856 | VALID - INTACT ROCK
GTF20-01 | FRO | KK, SF | 172.37 | 2020-06-30 | DIAMETRAL | PARALLEL | MST | DRY | R2 | 120 |  | 61 | 18.15 | 61 | 18.15 | 3721 | 4.8777 | 1.0936 | 5.3343 | INVALID - CHIPPING
GTF20-01 | FRO | KK, SF | 170.1 | 2020-06-30 | DIAMETRAL | PARALLEL | COAL | DRY | R1 | 110 |  | 61 | 0.24 | 61 | 0.24 | 3721 | 0.064499 | 1.0936 | 0.070536 | VALID - ROCK FABRIC
GTF20-01 | FRO | CR | 183.95 | 2020-06-30 | AXIAL | PERPENDICULAR | MST/SLST | DRY | R3 |  | 61 | 45 | 21.54 | 59.1189 | 21.54 | 3495.0426 | 6.163 | 1.0783 | 6.6456 | VALID - INTACT ROCK
GTF20-01 | FRO | CR | 186.21 | 2020-06-30 | DIAMETRAL | PARALLEL | MST/SLST | DRY | R3 | 110 |  | 61 | 15.34 | 61 | 15.34 | 3721 | 4.1225 | 1.0936 | 4.5085 | VALID - ROCK FABRIC | FAILED ALONG BEDDING LAMINATION
GTF20-01 | FRO | CR | 186.22 | 2020-06-30 | AXIAL | PERPENDICULAR | MST/SLST | DRY | R3 |  | 61 | 25 | 20.96 | 44.0646 | 20.96 | 1941.6903 | 10.7947 | 0.94472 | 10.198 | VALID - INTACT ROCK | AXIAL TEST ON PIECE LEFT OVER FROM PLT-63
GTF20-01 | FRO | CR | 186.62 | 2020-06-30 | DIAMETRAL | PARALLEL | MST/SLST | DRY | R3 | 120 |  | 61 | 14.66 | 61 | 14.66 | 3721 | 3.9398 | 1.0936 | 4.3086 | VALID - INTACT ROCK
GTF20-01 | FRO | CR | 186.67 | 2020-06-30 | AXIAL | PERPENDICULAR | MST/SLST | DRY | R3 |  | 61 | 47 | 26.28 | 60.4184 | 26.28 | 3650.3778 | 7.1993 | 1.0889 | 7.8393 | VALID - INTACT ROCK | AXIAL TEST ON PIECE LEFT OVER FROM PLT-65
GTF20-01 | FRO | CR | 193.95 | 2020-06-30 | DIAMETRAL | PARALLEL | MST/COAL | DRY | R2 | 120 |  | 61 | 9.94 | 61 | 9.94 | 3721 | 2.6713 | 1.0936 | 2.9214 | VALID - INTACT ROCK
GTF20-01 | FRO | CR | 196.9 | 2020-06-30 | DIAMETRAL | PARALLEL | SST/SLST | DRY | R4 | 140 |  | 61 | 45.02 | 61 | 45.02 | 3721 | 12.0989 | 1.0936 | 13.2315 | VALID - INTACT ROCK
GTF20-01 | FRO | CR | 197.25 | 2020-06-30 | DIAMETRAL | PARALLEL | SST/SLST | DRY | R4 | 100 |  | 61 | 9 | 61 | 9 | 3721 | 2.4187 | 1.0936 | 2.6451 | VALID - ROCK FABRIC | FAILED ALONG SLST BEDDING
GTF20-01 | FRO | CR | 205.95 | 2020-07-01 | DIAMETRAL | PARALLEL | SST/SLST | DRY | R4 | 135 |  | 61 | 36.1 | 61 | 36.1 | 3721 | 9.7017 | 1.0936 | 10.6099 | VALID - INTACT ROCK
GTF20-01 | FRO | CR | 212.25 | 2020-07-01 | DIAMETRAL | PARALLEL | SST/SLST | DRY | R4 | 110 |  | 61 | 35.78 | 61 | 35.78 | 3721 | 9.6157 | 1.0936 | 10.5158 | VALID - INTACT ROCK
GTF20-01 | FRO | CR | 219.22 | 2020-07-01 | DIAMETRAL | PARALLEL | SST/SLST | DRY | R4 | 130 |  | 61 | 21.84 | 61 | 21.84 | 3721 | 5.8694 | 1.0936 | 6.4188 | VALID - INTACT ROCK
GTF20-01 | FRO | CR | 219.23 | 2020-07-01 | AXIAL | PERPENDICULAR | SST/SLST | DRY | R4 |  | 61 | 50 | 19.7 | 62.3168 | 19.7 | 3883.3806 | 5.0729 | 1.1042 | 5.6013 | VALID - INTACT ROCK | AXIAL TEST ON PIECE LEFT OVER FROM PLT-72
GTF20-01 | FRO | CR | 219.55 | 2020-07-01 | DIAMETRAL | PARALLEL | SST/SLST | DRY | R4 | 75 |  | 61 | 26.06 | 61 | 26.06 | 3721 | 7.0035 | 1.0936 | 7.6591 | VALID - INTACT ROCK
GTF20-01 | FRO | KK, SF | 217.95 | 2020-07-01 | DIAMETRAL | PARALLEL | SLST/MST | DRY | R4 | 80 |  | 61 | 16.92 | 61 | 16.92 | 3721 | 4.5472 | 1.0936 | 4.9728 | VALID - INTACT ROCK
GTF20-01 | FRO | KK, SF | 234.9 | 2020-07-01 | DIAMETRAL | PARALLEL | SLST/MST | DRY | R3 | 110 |  | 61 | 0.45 | 61 | 0.45 | 3721 | 0.12094 | 1.0936 | 0.13226 | VALID - ROCK FABRIC
GTF20-01 | FRO | KK, SF | 230.18 | 2020-07-01 | DIAMETRAL | PARALLEL | SLST/MST | DRY | R3 | 90 |  | 61 | 8.52 | 61 | 8.52 | 3721 | 2.2897 | 1.0936 | 2.504 | VALID - ROCK FABRIC
GTF20-01 | FRO | KK, SF | 230.7 | 2020-07-01 | DIAMETRAL | PARALLEL | SLST/MST | DRY | R3 | 80 |  | 61 | 8.58 | 61 | 8.58 | 3721 | 2.3058 | 1.0936 | 2.5217 | VALID - ROCK FABRIC
GTF20-01 | FRO | KK, SF | 232.69 | 2020-07-01 | DIAMETRAL | PARALLEL | SLST/MST | DRY | R4 | 120 |  | 61 | 28.24 | 61 | 28.24 | 3721 | 7.5894 | 1.0936 | 8.2998 | VALID - ROCK FABRIC
GTF20-01 | FRO | KK, SF | 250.42 | 2020-07-01 | DIAMETRAL | PARALLEL | MST/COAL | DRY | R3 | 100 |  | 61 | 0.54 | 61 | 0.54 | 3721 | 0.14512 | 1.0936 | 0.15871 | VALID - ROCK FABRIC
GTF20-01 | FRO | KK, SF | 250.68 | 2020-07-01 | DIAMETRAL | PARALLEL | SLST/MST | DRY | R4 | 60 |  | 61 | 8.28 | 61 | 8.28 | 3721 | 2.2252 | 1.0936 | 2.4335 | VALID - ROCK FABRIC
GTF20-01 | FRO | KK, SF | 253.45 | 2020-07-01 | DIAMETRAL | PARALLEL | SLST/MST | DRY | R4 | 110 |  | 61 | 10.92 | 61 | 10.92 | 3721 | 2.9347 | 1.0936 | 3.2094 | VALID - ROCK FABRIC
GTF20-01 | FRO | CR | 261.45 | 2020-07-01 | DIAMETRAL | PARALLEL | MST/SLST | DRY | R3 | 115 |  | 61 | 22.2 | 61 | 22.2 | 3721 | 5.9661 | 1.0936 | 6.5246 | VALID - INTACT ROCK
GTF20-01 | FRO | CR | 262.95 | 2020-07-01 | DIAMETRAL | PARALLEL | MST/COAL | DRY | R2 | 75 |  | 61 | 1.6 | 61 | 1.6 | 3721 | 0.42999 | 1.0936 | 0.47024 | VALID - ROCK FABRIC | BROKE ALONG COAL LAMINATION
GTF20-01 | FRO | CR | 263.25 | 2020-07-01 | AXIAL | PERPENDICULAR | MST/COAL | DRY | R2 |  | 61 | 46 | 8.1 | 59.7722 | 8.1 | 3572.7102 | 2.2672 | 1.0836 | 2.4568 | VALID - INTACT ROCK
GTF20-01 | FRO | CR | 262.97 | 2020-07-01 | AXIAL | PERPENDICULAR | MST/COAL | DRY | R2 |  | 61 | 40 | 11.24 | 55.7378 | 11.24 | 3106.7045 | 3.618 | 1.0501 | 3.7992 | VALID - INTACT ROCK | AXIAL TEST ON PIECE LEFT OVER FROM PLT-84
GTF20-01 | FRO | CR | 274.28 | 2020-07-02 | AXIAL | PERPENDICULAR | COAL | DRY | R1 |  | 61 | 41 | 0.52 | 56.4302 | 0.52 | 3184.3721 | 0.1633 | 1.056 | 0.17243 | VALID - INTACT ROCK
GTF20-01 | FRO | CR | 285.65 | 2020-07-02 | AXIAL | PERPENDICULAR | MST | DRY | R3 |  | 61 | 35 | 5 | 52.138 | 5 | 2718.3664 | 1.8393 | 1.019 | 1.8743 | VALID - INTACT ROCK
GTF20-01 | FRO | KK | 285.49 | 2020-07-02 | DIAMETRAL | PARALLEL | MST | DRY | R3 | 70 |  | 61 | 5.63 | 61 | 5.63 | 3721 | 1.513 | 1.0936 | 1.6547 | VALID - INTACT ROCK
GTF20-01 | FRO | KK | 282.77 | 2020-07-02 | DIAMETRAL | PARALLEL | MST | DRY | R3 | 95 |  | 61 | 10.68 | 61 | 10.68 | 3721 | 2.8702 | 1.0936 | 3.1389 | VALID - INTACT ROCK
GTF20-01 | FRO | KK | 286.93 | 2020-07-02 | DIAMETRAL | PARALLEL | MST | DRY | R3 | 80 |  | 61 | 4.25 | 61 | 4.25 | 3721 | 1.1422 | 1.0936 | 1.2491 | INVALID - CHIPPING
GTF20-01 | FRO | KK | 290.08 | 2020-07-02 | DIAMETRAL | PARALLEL | MST | DRY | R3 | 90 |  | 61 | 12.32 | 61 | 12.32 | 3721 | 3.3109 | 1.0936 | 3.6209 | VALID - INTACT ROCK
GTF20-01 | FRO | KK | 296 | 2020-07-02 | DIAMETRAL | PARALLEL | MST | DRY | R3 | 115 |  | 61 | 14.68 | 61 | 14.68 | 3721 | 3.9452 | 1.0936 | 4.3145 | VALID - ROCK FABRIC
GTF20-01 | FRO | KK | 296.85 | 2020-07-02 | DIAMETRAL | PARALLEL | MST | DRY | R3 | 110 |  | 61 | 10.52 | 61 | 10.52 | 3721 | 2.8272 | 1.0936 | 3.0918 | VALID - INTACT ROCK
GTF20-01 | FRO | CN | 310.95 | 2020-07-02 | DIAMETRAL | PARALLEL | MST | DRY | R3 | 130 |  | 61 | 24.12 | 61 | 24.12 | 3721 | 6.4821 | 1.0936 | 7.0889 | VALID - INTACT ROCK
GTF20-01 | FRO | CN | 318.25 | 2020-07-02 | DIAMETRAL | PARALLEL | SLST | DRY | R3 | 92 |  | 61 | 15.56 | 61 | 15.56 | 3721 | 4.1817 | 1.0936 | 4.5731 | VALID - INTACT ROCK
GTF20-01 | FRO | CN | 325 | 2020-07-03 | DIAMETRAL | PARALLEL | SST | DRY | R4 | 190 | 60 | 61 | 17.08 | 61 | 17.08 | 3721 | 4.5902 | 1.0936 | 5.0198 | VALID - ROCK FABRIC
GTF20-01 | FRO | KK | 343.17 | 2020-07-04 | DIAMETRAL | PARALLEL | SST | DRY | R4 | 100 |  | 61 | 6.88 | 61 | 6.88 | 3721 | 1.849 | 1.0936 | 2.022 | VALID - INTACT ROCK
GTF20-01 | FRO | KK | 320.67 | 2020-07-03 | AXIAL | PERPENDICULAR | MST | DRY | R3 |  | 61 | 30 | 5.5 | 48.2704 | 5.5 | 2330.0284 | 2.3605 | 0.98428 | 2.3234 | VALID - INTACT ROCK
GTF20-01 | FRO | KK | 330.27 | 2020-07-04 | DIAMETRAL | PARALLEL | SST | DRY | R4 | 120 |  | 61 | 27.48 | 61 | 27.48 | 3721 | 7.3851 | 1.0936 | 8.0764 | VALID - INTACT ROCK
GTF20-01 | FRO | KK | 353 | 2020-07-04 | DIAMETRAL | PARALLEL | MST | DRY | R3 | 60 |  | 61 | 11.68 | 61 | 11.68 | 3721 | 3.1389 | 1.0936 | 3.4328 | VALID - ROCK FABRIC
GTF20-01 | FRO | KK | 345.57 | 2020-07-04 | DIAMETRAL | PARALLEL | MST | DRY | R3 | 110 |  | 61 | 14.64 | 61 | 14.64 | 3721 | 3.9344 | 1.0936 | 4.3027 | VALID - INTACT ROCK
GTF20-01 | FRO | KK | 348.3 | 2020-07-04 | DIAMETRAL | PARALLEL | SLST | DRY | R3 | 130 |  | 61 | 14.44 | 61 | 14.44 | 3721 | 3.8807 | 1.0936 | 4.2439 | VALID - ROCK FABRIC
GTF20-01 | FRO | KK | 352.12 | 2020-07-04 | DIAMETRAL | PARALLEL | SLST | DRY | R3 | 15 |  | 61 | 0.32 | 61 | 0.32 | 3721 | 0.085998 | 1.0936 | 0.094049 | INVALID - CHIPPING
GTF20-01 | FRO | CN | 358.9 | 2020-07-04 | DIAMETRAL | PARALLEL | SLST | DRY | R3 | 125 |  | 61 | 22.42 | 61 | 22.42 | 3721 | 6.0253 | 1.0936 | 6.5893 | VALID - ROCK FABRIC
GTF20-01 | FRO | CN | 370.38 | 2020-07-04 | DIAMETRAL | PARALLEL | SLST | DRY | R3 | 150 |  | 61 | 17.76 | 61 | 17.76 | 3721 | 4.7729 | 1.0936 | 5.2197 | VALID - INTACT ROCK
GTF20-01 | FRO | CN | 382.37 | 2020-07-05 | AXIAL | PERPENDICULAR | MST | DRY | R3 |  | 61 | 28 | 12.42 | 46.6336 | 12.42 | 2174.6931 | 5.7112 | 0.96912 | 5.5348 | VALID - INTACT ROCK
GTF20-01 | FRO | DG, KK | 384.34 | 2020-07-05 | DIAMETRAL | PARALLEL | MST | DRY | R3 | 70 |  | 61 | 4.92 | 61 | 4.92 | 3721 | 1.3222 | 1.0936 | 1.446 | VALID - ROCK FABRIC | MINOR COAL VEIN AND FOSSILS
GTF20-01 | FRO | DG, KK | 382.83 | 2020-07-05 | DIAMETRAL | PARALLEL | MST | DRY | R3 | 84 |  | 61 | 9.52 | 61 | 9.52 | 3721 | 2.5585 | 1.0936 | 2.7979 | VALID - MICRODEFECT | MINOR COAL LAMINATION
GTF20-01 | FRO | DG, KK | 384.76 | 2020-07-05 | DIAMETRAL | PARALLEL | MST | DRY | R3 | 70 |  | 61 | 7.12 | 61 | 7.12 | 3721 | 1.9135 | 1.0936 | 2.0926 | VALID - ROCK FABRIC
GTF20-01 | FRO | DG, KK | 374.13 | 2020-07-05 | DIAMETRAL | PARALLEL | MST | DRY | R3 | 100 |  | 61 | 23.36 | 61 | 23.36 | 3721 | 6.2779 | 1.0936 | 6.8655 | VALID - INTACT ROCK
GTF20-01 | FRO | DG, KK | 376 | 2020-07-05 | DIAMETRAL | PARALLEL | MST | DRY | R3 | 110 |  | 61 | 22.38 | 61 | 22.38 | 3721 | 6.0145 | 1.0936 | 6.5775 | VALID - ROCK FABRIC
GTF20-01 | FRO | DG, KK | 371.89 | 2020-07-05 | DIAMETRAL | PARALLEL | MST | DRY | R3 | 100 |  | 61 | 22.36 | 61 | 22.36 | 3721 | 6.0091 | 1.0936 | 6.5716 | VALID - ROCK FABRIC
GTF20-01 | FRO | DG, KK | 366.31 | 2020-07-04 | DIAMETRAL | PARALLEL | MST | DRY | R3 | 110 |  | 61 | 5.22 | 61 | 5.22 | 3721 | 1.4028 | 1.0936 | 1.5342 | VALID - ROCK FABRIC | PLANT FOSSILS
GTF20-01 | FRO | DG, KK | 368 | 2020-07-04 | DIAMETRAL | PARALLEL | MST | DRY | R3 | 71 |  | 61 | 8.5 | 61 | 8.5 | 3721 | 2.2843 | 1.0936 | 2.4982 | INVALID - CHIPPING
GTF20-01 | FRO | DG, KK | 399.63 | 2020-07-05 | DIAMETRAL | PARALLEL | MST | DRY | R3 | 100 |  | 61 | 5.22 | 61 | 5.22 | 3721 | 1.4028 | 1.0936 | 1.5342 | VALID - ROCK FABRIC
GTF20-01 | FRO | DG, KK | 404 | 2020-07-05 | DIAMETRAL | PARALLEL | MST | DRY | R3 | 110 |  | 61 | 4.2 | 61 | 4.2 | 3721 | 1.1287 | 1.0936 | 1.2344 | VALID - ROCK FABRIC
GTF20-01 | FRO | DG, KK | 408.26 | 2020-07-05 | DIAMETRAL | PARALLEL | MST/COAL | DRY | R3 | 60 |  | 61 | 0.36 | 61 | 0.36 | 3721 | 0.096748 | 1.0936 | 0.1058 | VALID - INTACT ROCK
GTF20-01 | FRO | DG, KK | 408.44 | 2020-07-05 | DIAMETRAL | PARALLEL | MST | DRY | R3 | 80 |  | 61 | 3.32 | 61 | 3.32 | 3721 | 0.89223 | 1.0936 | 0.97575 | VALID - INTACT ROCK
GTF20-01 | FRO | DG, KK | 409.72 | 2020-07-05 | DIAMETRAL | PARALLEL | MST/COAL | DRY | R3 | 60 |  | 61 | 0.8 | 61 | 0.8 | 3721 | 0.215 | 1.0936 | 0.23512 | VALID - INTACT ROCK
GTF20-01 | FRO | DG, KK | 409.77 | 2020-07-05 | DIAMETRAL | PARALLEL | MST/COAL | DRY | R3 | 60 |  | 61 | 0.22 | 61 | 0.22 | 3721 | 0.059124 | 1.0936 | 0.064658 | VALID - ROCK FABRIC
GTF20-01 | FRO | DG, KK | 410 | 2020-07-05 | DIAMETRAL | PARALLEL | MST/COAL | DRY | R3 | 90 |  | 61 | 1.12 | 61 | 1.12 | 3721 | 0.30099 | 1.0936 | 0.32917 | VALID - ROCK FABRIC
GTF20-01 | FRO | CN | 416.1 | 2020-07-05 | DIAMETRAL | PARALLEL | MST | DRY | R3 | 172 |  | 61 | 15.26 | 61 | 15.26 | 3721 | 4.101 | 1.0936 | 4.4849 | VALID - ROCK FABRIC