## README
EDIT GREEN TABS | Geotech Log, Discontinuity Log, and PLT Log
DO NOT EDIT | GREY CELLS - WILL CALCULATE AUTOMATICALLY
1 | Input inclination as negative value (-90 for vertical hole)
2 | Total core recovery: sum of all measureable core recovered (for run and for geotech interval)
3 | Rock quality designation: sum of length of core pieces that are >10cm along the centerline, do not count mechanical breaks
4 | Natural fracture count not including mechanical breaks, maximum 99 for exremely fractured
5 | Intact rock strength (ISRM)
6 | Joint condition: calculates an average of the geotechnical interval joint condition
7 | If infill thickness > 5mm, record thickness in comments
DO NOT EDIT LIGHT GREEN TABS | Use Geotech Codes, Discontinuity Codes, and PLT Codes for reference on code descriptions
DO NOT EDIT BLACK TABS | INTERVAL, FEATURE, and PLT
Upon submission to Teck
1 | Right click each INTERVAL, FEATURE, and PLT tab individually
2 | Click 'Move or Copy...'
3 | From first drop down menu select '(new book)' and check 'Creat a copy'
4 | Save each new sheet individually
5 | Submit this template and each individul sheet to Teck supervisor

## Geotech Log
GEOTECHNICAL CORE LOGGING - GEOTECH INTERVAL LOG GTF20-02
Borehole ID: |  | GTF20-02 | [5 empty] | Azimuth: |  | 118 |  |  | Elevation: |  | 2384.178 |  | MASL | Project No: |  | 704-ENG.ROCK03157-01 |  |  | Drill Company: |  | FORACO CANADA LTD |  |  |  | Casing Depth (m): |  |  | 2
Geotech Company: |  | TETRA TECH | [5 empty] | Inclination1 (°): |  | -58.5 |  |  | Easting: |  | 656724.658 |  | UTM 11N | Project: |  | Castle |  |  | Drill: |  | DIAMOND DRILL
Logged dates: |  | 2020-07-12 | to | 2020-07-30 |  |  |  | Depth (m): |  | 3.1 |  |  | Northing: |  | 5557604.769 |  | UTM 11N | Site: |  | FRO |  |  | Core size: |  | HQ-3
|  | (ctrl + ;) |  | (ctrl + ;)
DRILL RUN | [11 empty] | GEOTECH INTERVAL | [23 empty] | Comments
Date | Time | Logger | Run No | From | To | Oriented Core | [5 empty] | Geotech Interval No | From | To | Length | TCR2 |  | RQD3 |  |  | Joint spacing |  |  |  | Lithology |  | Colour | Grain size | Texture | Bed Thickness (mm) | Weather | Strength5 |  | JC6 | RMR(76)
|  |  |  | (m) | (m) | ACT III Inclination | Length Oriented from Top | Reliability | Length Oriented from Bottom | Offset (Gamma) | Reliability |  | (m) | (m) | (m) | (m) | (%) | (m) | (%) | Rating | Mech. Fractures | No of joints4 | Space (m) | Rating | Primary | Secondary |  |  |  |  | W | ISRM | Rating
JULY 13, 2020 | 4:30 | AJ | 1 | 2 | 5.87 |  | 0 | 0 | 0 |  | 0 | 1 | 2 | 5.87 | 3.87 | 0.5 | 12.9199 | 0 | 0 | 3 | 0 | 99 | 0.0050505 | 5 | SST | COAL | GY | M | BD | LAM | W1 | R1 | 1 | 3 | 22 | FIRST RUN PAST CASING. POOR RECOVERY. MORE CASING BEING ADDED.
JULY 13, 2020 | 12:25 | LM | 2 | 5.87 | 6.65 |  | 0 | 0 | 0 |  | 0 | 2 | 5.87 | 6.65 | 0.78 | 0.78 | 100 | 0.13 | 16.6667 | 3 | 5 | 6 | 0.13 | 10 | MST | SST | DGY | VF | BD | LAM | W1 | R3 | 4 | 8.5714 | 35.5714 | MST/SST (80/20) BLOCKED, 12CM FRIABLE COAL, 9CM RZ, SHALLOWING DOWN HOLE. HAD TO CHANGE ALL DEPTHS, ALL MEASUREMENTS FROM FIRST RUN INCORRECT
JULY 13, 2020 | 13:00 | LM | 3 | 6.65 | 7.85 |  | 0 | 0 | 0 |  | 0 | 3 | 6.65 | 7.85 | 1.2 | 1.19 | 99.1667 | 0.2 | 16.6667 | 3 | 10 | 30 | 0.039667 | 5 | SST |  | GY | F | BD | LAM | W1 | R2 | 2 | 9.7143 | 29.7143 | HIGHLY MICROFRACTURED TOWARDS BOTTOM, BLOCKED
JULY 13, 2020 | 13:49 | LM | 4 | 7.85 | 8.65 |  | 0 | 0 | 0.03 |  | 0 | 4 | 7.85 | 8.35 | 0.5 | 0.29 | 58 | 0.22 | 44 | 8 | 0 | 2 | 0.145 | 10 | SST |  | GY | M | BD | LAM | W1 | R3 | 4 | 12 | 44
JULY 13, 2020 |  | LM | [9 empty] | 5 | 8.35 | 8.75 | 0.4 | 0.4 | 100 | 0 | 0 | 3 | 2 | 12 | 0.033333 | 5 | MST | SST | DGY | VF | M | MAS | W2 | R3 | 4 | 13.8 | 35.8
JULY 13, 2020 | 14:20 | LM | 5 | 8.65 | 10.43 |  | 0 | 0 | 0 |  | 0 | 6 | 8.75 | 10.15 | 1.4 | 0.79 | 56.4286 | 0.29 | 20.7143 | 3 | 5 | 40 | 0.01975 | 5 | COAL |  | BK | VF | M | MAS | W1 | R1 | 1 | 0 | 19 | SAMPLED 324098
JULY 13, 2020 |  | LM | [9 empty] | 7 | 10.15 | 10.43 | 0.28 | 0.28 | 100 | 0 | 0 | 3 | 3 | 20 | 0.014 | 5 | MST |  | DGY | VF | M | MAS | W1 | R3 | 4 | 12 | 34
JULY 13, 2020 | 15:00 | LM | 6 | 10.43 | 11.65 |  | 0.03 | 3 | 1.2 |  | 3 | 8 | 10.43 | 10.92 | 0.49 | 0.49 | 100 | 0.11 | 22.449 | 3 | 5 | 4 | 0.1225 | 10 | MST |  | DGY | VF | M | MAS | W1 | R2 | 2 | 12 | 37 | MICROFRACTURED
JULY 13, 2020 |  | LM | [9 empty] | 9 | 10.92 | 11.28 | 0.36 | 0.36 | 100 | 0.36 | 100 | 20 | 1 | 2 | 0.18 | 10 | SLST |  | DGY | VF | BD | LAM | W1 | R3 | 4 | 0 | 44
JULY 13, 2020 |  | LM | [9 empty] | 10 | 11.28 | 11.65 | 0.37 | 0.37 | 100 | 0.37 | 100 | 20 | 1 | 2 | 0.185 | 10 | SST |  | GY | F | BD | LAM | W1 | R4 | 7 | 12 | 59
JULY 13, 2020 | 15:30 | LM | 7 | 11.65 | 14.65 |  | 2.73 | 3 | 0.28 |  | 3 | 11 | 11.65 | 13.44 | 1.79 | 1.79 | 100 | 1.79 | 100 | 20 | 3 | 3 | 0.59667 | 20 | SST | SLST | GY | F | BD | LAM | W1 | R4 | 7 | 14.6667 | 71.6667 | SST/SLST (90/10) INTERBEDDED
JULY 13, 2020 |  | LM | [9 empty] | 12 | 13.44 | 14.65 | 1.21 | 1.13 | 93.3884 | 0.87 | 71.9008 | 13 | 1 | 4 | 0.2825 | 10 | SST |  | GY | F | BD | LAM | W1 | R4 | 7 | 11 | 51 | DRILL SPIN AT 12.50M
JULY 13, 2020 | 16:00 | LM | 8 | 14.65 | 15.35 |  | 0 | 0 | 0 |  | 0 | 13 | 14.65 | 14.88 | 0.23 | 0.23 | 100 | 0.11 | 47.8261 | 8 | 2 | 13 | 0.017692 | 5 | SST |  | GY | F | BD | LAM | W1 | R4 | 7 | 12 | 42
JULY 13, 2020 |  | LM | [9 empty] | 14 | 14.88 | 15.35 | 0.47 | 0.15 | 31.9149 | 0 | 0 | 3 | 2 | 32 | 0.0046875 | 5 | MST |  | DGY | VF | M | MAS | W1 | R3 | 4 | 0 | 22 | ASSUME CORE LOSS IN MST WHERE DRILL SPIN IS EVIDENT
JULY 13, 2020 | 16:45 | LM | 9 | 15.35 | 17.6 |  | 0 | 0 | 0 |  | 0 | 15 | 15.35 | 16.34 | 0.99 | 0.28 | 28.2828 | 0 | 0 | 3 | 1 | 99 | 0.0028283 | 5 | COAL |  | BK | VF | M | MAS | W1 | R1 | 1 | 0 | 19 | ASSUME CORE LOSS IN COAL, PYRITE STRIINGERS
JULY 13, 2020 |  | LM | [9 empty] | 16 | 16.34 | 17.6 | 1.26 | 1.26 | 100 | 0.89 | 70.6349 | 13 | 10 | 26 | 0.048462 | 5 | MST |  | DGY | VF | M | MAS | W1 | R3 | 4 | 8.5714 | 40.5714 | 15.1-15.27 BED OF SST
JULY 13, 2020 | 17:30 | LM | 10 | 17.6 | 20.6 |  | 0 | 0 | 0 |  | 0 | 17 | 17.6 | 18.2 | 0.6 | 0.56 | 93.3333 | 0 | 0 | 3 | 1 | 5 | 0.112 | 10 | MST |  | DGY | VF | M | MAS | W1 | R3 | 4 | 12 | 39
JULY 13, 2020 |  | LM | [9 empty] | 18 | 18.2 | 20.6 | 2.4 | 2.4 | 100 | 1.9 | 79.1667 | 17 | 2 | 15 | 0.16 | 10 | SST |  | GY | F | BD | LAM | W1 | R4 | 7 | 9 | 53 | 10% INTERBEDDED SLST
JULY 13, 2020 | 18:30 | AJ | 11 | 20.6 | 23.6 |  | 0 | 0 | 3 |  | 0 | 19 | 20.6 | 23.6 | 3 | 3 | 100 | 2.95 | 98.3333 | 20 | 0 | 5 | 0.6 | 20 | SST | SLST | GY | F | BD | LAM | W1 | R4 | 7 | 16.8 | 73.8 | SST/ SLST (80/20)
JULY 13, 2020 | 21:00 | AJ | 12 | 23.6 | 26.6 | -66.2 | 0 | 0 | 2.96 | 10 | 2 | 20 | 23.6 | 26.6 | 3 | 2.96 | 98.6667 | 2.96 | 98.6667 | 20 | 1 | 3 | 0.98667 | 20 | SLST | MST | DGY | F | BD | TLAM | W1 | R3 | 4 | 17.3333 | 71.3333 | SLST/ MST (60/40)
JULY 13, 2020 | 22:00 | AJ | 13 | 26.6 | 29.6 | -65.9 | 0.85 | 2 | 2.15 |  | 2 | 21 | 26.6 | 29.6 | 3 | 3.02 | 100 | 2.97 | 99 | 20 | 1 | 10 | 0.302 | 20 | SLST | SST | GY | F | BD | LAM | W1 | R4 | 7 | 15.125 | 72.125 | SLST/SST (65/35). INTERBEDDED WITH SOME MUDSTONE
JULY 13, 2020 | 23:00 | AJ | 14 | 29.6 | 32.6 | -66.1 | 0 | 0 | 3.02 | 5 | 2 | 22 | 29.6 | 32.6 | 3 | 3.02 | 100 | 2.94 | 98 | 20 | 4 | 10 | 0.302 | 20 | SST | SLST | GY | F | BD | LAM | W1 | R4 | 7 | 18.4 | 75.4 | SST/SLST (65/35)
JULY 14, 2020 | 1:00 | AJ | 15 | 32.6 | 35.6 | -66.2 | 0.4 | 2 | 2.34 |  | 1 | 23 | 32.6 | 33 | 0.4 | 0.4 | 100 | 0.4 | 100 | 20 | 0 | 1 | 0.4 | 20 | SST |  | GY | F | BD | LAM | W1 | R4 | 7 | 25 | 82
JULY 14, 2020 |  | AJ | [9 empty] | 24 | 33 | 33.26 | 0.26 | 0.26 | 100 | 0 | 0 | 3 | 0 | 10 | 0.026 | 5 | MST |  | DGY | VF | BD | TLAM | W1 | R2 | 2 | 7.2 | 27.2
JULY 14, 2020 |  | AJ | [9 empty] | 25 | 33.26 | 35.6 | 2.34 | 2.34 | 100 | 2.3 | 98.2906 | 20 | 1 | 4 | 0.585 | 20 | SST | SLST | GY | F | BD | LAM | W1 | R4 | 7 | 21.25 | 78.25 | SST/SLST (80/20)
JULY 14, 2020 | 2:30 | AJ | 16 | 35.6 | 38.6 | -65.8 | 0 | 0 | 3.02 | 8 | 1 | 26 | 35.6 | 38.6 | 3 | 3.02 | 100 | 2.96 | 98.6667 | 20 | 3 | 9 | 0.33556 | 20 | SST |  | GY | F | BD | LAM | W1 | R4 | 7 | 15.5556 | 72.5556
JULY 14, 2020 | 3:45 | AJ | 17 | 38.6 | 41.6 | -66 | 0 | 0 | 3 | 340 | 1 | 27 | 38.6 | 39.68 | 1.08 | 1.08 | 100 | 1.03 | 95.3704 | 20 | 0 | 3 | 0.36 | 20 | SST |  | GY | F | BD | LAM | W1 | R4 | 7 | 14.6667 | 71.6667 | MINOR MICROFRACTURING
JULY 14, 2020 |  | AJ | [9 empty] | 28 | 39.68 | 40.4 | 0.72 | 0.72 | 100 | 0.72 | 100 | 20 | 0 | 4 | 0.18 | 10 | SST | COAL | GY | F | MF1 | MAS | W1 | R3 | 4 | 7.5 | 51.5 | MINOR COAL BEDS. MICROFRACTURES FILLED WITH COAL
JULY 14, 2020 |  | AJ | [9 empty] | 29 | 40.4 | 41.6 | 1.2 | 1.2 | 100 | 1.2 | 100 | 20 | 0 | 3 | 0.4 | 20 | SST |  | GY | F | BD | LAM | W1 | R4 | 7 | 17.3333 | 74.3333 | MINOR MICROFRACTURING
JULY 14, 2020 | 4:40 | AJ | 18 | 41.6 | 44.6 | -66.3 | 2.94 | 1 | 0.08 |  | 3 | 30 | 41.6 | 44.6 | 3 | 3 | 100 | 2.83 | 94.3333 | 20 | 2 | 9 | 0.33333 | 20 | SST |  | GY | F | BD | LAM | W1 | R4 | 7 | 14.8889 | 71.8889 | MINOR MICROFRACTURING
JULY 14, 2020 | 5:40 | AJ | 19 | 44.6 | 47.6 | -65.8 | 1.32 | 3 | 0.37 |  | 2 | 31 | 44.6 | 45.91 | 1.31 | 1.31 | 100 | 1.31 | 100 | 20 | 1 | 3 | 0.43667 | 20 | SST |  | GY | F | BD | LAM | W1 | R4 | 7 | 12 | 69
JULY 14, 2020 |  | AJ | [9 empty] | 32 | 45.91 | 47.26 | 1.35 | 1.35 | 100 | 1.08 | 80 | 17 | 3 | 7 | 0.19286 | 10 | MST | SLST | DGY | VF | M | MAS | W1 | R3 | 4 | 14.1429 | 55.1429
JULY 14, 2020 |  | AJ | [9 empty] | 33 | 47.26 | 47.6 | 0.34 | 0.34 | 100 | 0.34 | 100 | 20 | 0 | 0 | 0.34 | 30 | SST |  | GY | F | BD | LAM | W1 | R4 | 7 | 25 | 92
JULY 14, 2020 | 8:34 | LM,TS | 20 | 47.6 | 50.6 | -66.2 | 0 | 0 | 2.94 | 13 | 2 | 34 | 47.6 | 50.6 | 3 | 2.96 | 98.6667 | 2.96 | 98.6667 | 20 | 2 | 4 | 0.74 | 20 | SST |  | GY | F | BD | LAM | W1 | R4 | 7 | 16 | 73
JULY 14, 2020 | 9:45 | LM,TS | 21 | 50.6 | 53.6 | -66.2 | 2.55 | 2 | 0.41 |  | 1 | 35 | 50.6 | 53.6 | 3 | 3.02 | 100 | 2.96 | 98.6667 | 20 | 2 | 8 | 0.3775 | 20 | SST |  | GY | F | BD | LAM | W1 | R4 | 7 | 8 | 65 | MM-SCALE COAL STRINGERS 50.6-51.25, ROD COUNT DONE. EVERY MEASUREMENT FROM THIS LINE AND ABOVE NEEDS 3M ADDED
JULY 14, 2020 | 15:30 | LM,TS | 22 | 53.6 | 56.6 | -65.8 | 0 | 0 | 2.97 | 352 | 1 | 36 | 53.6 | 56.6 | 3 | 2.92 | 97.3333 | 2.97 | 99 | 20 | 0 | 4 | 0.73 | 20 | SST |  | GY | F | BD | LAM | W1 | R4 | 7 | 15.25 | 72.25
JULY 14, 2020 | 16:10 | LM,TS | 23 | 56.6 | 59.6 | -65.7 | 0 | 0 | 2.91 | 0 | 1 | 37 | 56.6 | 59.29 | 2.69 | 2.69 | 100 | 2.65 | 98.513 | 20 | 1 | 7 | 0.38429 | 20 | SST |  | GY | F | BD | LAM | W1 | R4 | 7 | 12.3333 | 69.3333
JULY 14, 2020 |  | LM,TS | [9 empty] | 38 | 59.29 | 59.6 | 0.31 | 0.21 | 67.7419 | 0.21 | 67.7419 | 13 | 0 | 0 | 0.21 | 30 | MST |  | DGY | VF | M | MAS | W1 | R3 | 4 | 12 | 69
JULY 14, 2020 | 17:40 | LM,TS | 24 | 59.6 | 62.6 | -65.5 | 0 | 0 | 2.77 |  | 2 | 39 | 59.6 | 62.6 | 3 | 3.03 | 100 | 2.47 | 82.3333 | 17 | 5 | 15 | 0.202 | 10 | SST |  | GY | F | BD | LAM | W1 | R4 | 7 | 12.0625 | 56.0625 | 0.06 CM MUDSTONE AT TOP OF RUN.
JULY 14, 2020 | 18:30 | LM,TS | 25 | 62.6 | 65.6 | -65.5 | 0 | 0 | 3.06 | 342 | 2 | 40 | 62.6 | 65.6 | 3 | 3.06 | 100 | 2.98 | 99.3333 | 20 | 4 | 9 | 0.34 | 20 | SST |  | GY | F | BD | LAM | W1 | R4 | 7 | 13.8889 | 70.8889
JULY 14, 2020 | 19:10 | LM,TS | 26 | 65.6 | 68.6 | -65.1 | 0.73 | 2 | 1.96 |  | 3 | 41 | 65.6 | 67.92 | 2.32 | 2.31 | 99.569 | 2.08 | 89.6552 | 17 | 1 | 7 | 0.33 | 20 | SST |  | GY | M | BD | LAM | W1 | R4 | 7 | 12.25 | 66.25 | VERY COARSE SST/FINE CONGLOMERATE BANDING 67.76-68.03
JULY 14, 2020 |  | LM,TS | [9 empty] | 42 | 67.92 | 68.6 | 0.68 | 0.68 | 100 | 0.68 | 100 | 20 | 0 | 1 | 0.68 | 20 | MST |  | DGY | VF | BD | LAM | W1 | R4 | 7 | 25 | 82
JULY 14, 2020 |  | AJ | 27 | 68.6 | 71.6 | -65.4 | 1.37 | 3 | 1.56 |  | 1 | 43 | 68.6 | 71.6 | 3 | 3 | 100 | 2.76 | 92 | 20 | 0 | 15 | 0.2 | 10 | SST |  | GY | F | BD | LAM | W1 | R4 | 7 | 15.3333 | 62.3333
JULY 14, 2020 |  | AJ | 28 | 71.6 | 74.6 | -65.4 | 0 | 0 | 3 | 345 | 1 | 44 | 71.6 | 74.6 | 3 | 3 | 100 | 3 | 100 | 20 | 2 | 3 | 1 | 25 | SST |  | GY | F | BD | LAM | W1 | R4 | 7 | 16 | 78
JULY 14, 2020 | 21:00 | AJ | 29 | 74.6 | 77.6 | -65.3 | 0 | 0 | 3 | 355 | 1 | 45 | 74.6 | 77.01 | 2.41 | 2.41 | 100 | 2.34 | 97.0954 | 20 | 1 | 8 | 0.30125 | 20 | SST |  | GY | F | BD | LAM | W1 | R4 | 7 | 12.2222 | 69.2222 | SOME MICROFRACTURING; INCREASING UNTIL COAL SEAM
JULY 14, 2020 |  | AJ | [9 empty] | 46 | 77.01 | 77.6 | 0.59 | 0.53 | 89.8305 | 0.13 | 22.0339 | 3 | 0 | 10 | 0.053 | 10 | COAL | MST | DGY | VF | MF1 | TLAM | W2 | R1 | 1 | 6.75 | 30.75 | DIRTY COAL SEAM. RELATIVE COMPETENT
JULY 14, 2020 | 22:00 | AJ | 30 | 77.6 | 80.6 | -65.3 | 0.24 | 1 | 2.28 |  | 3 | 47 | 77.6 | 80.6 | 3 | 3 | 100 | 2.36 | 78.6667 | 17 | 1 | 20 | 0.15 | 10 | COAL | MST | DGY | VF | MF1 | TLAM | W2 | R1 | 1 | 6.6667 | 44.6667 | DIRTY COAL SEAM. RELATIVE COMPETENT. ADDED ADDITIONAL FRACTURES FOR HOW EASILY IT WOULD BREAK
JULY 14, 2020 | 23:00 | AJ | 31 | 80.6 | 83.6 | -65.4 | 0.36 | 3 | 0 |  | 0 | 48 | 80.6 | 83 | 2.4 | 1.97 | 82.0833 | 0.28 | 11.6667 | 3 | 0 | 99 | 0.019899 | 5 | COAL | MST | DGY | VF | MF2 | TLAM | W2 | R1 | 1 | 5.25 | 24.25 | DIRTY COAL. ASSUMED CORE LOSS IN THIS INTERVAL
JULY 14, 2020 |  | AJ | [9 empty] | 49 | 83 | 83.6 | 0.6 | 0.6 | 100 | 0.5 | 83.3333 | 17 | 0 | 2 | 0.3 | 20 | MST | COAL | DGY | VF | MF1 | TLAM | W1 | R2 | 2 | 9 | 58
JULY 15, 2020 | 0:15 | AJ | 32 | 83.6 | 86.6 | -65.3 | 0 | 0 | 3 | 350 | 2 | 50 | 83.6 | 86.6 | 3 | 3 | 100 | 2.81 | 93.6667 | 20 | 2 | 10 | 0.3 | 20 | MST | SLST | DGY | VF | BD | LAM | W1 | R3 | 4 | 13.0909 | 67.0909 | MST/SLST (90/10)
JULY 15, 2020 | 1:15 | AJ | 33 | 86.6 | 89.6 | -65.5 | 0 | 0 | 0 |  | 0 | 51 | 86.6 | 87.25 | 0.65 | 0.65 | 100 | 0.26 | 40 | 8 | 0 | 6 | 0.10833 | 10 | MST | COAL | DGY | VF | MF1 | TLAM | W1 | R2 | 2 | 9 | 39
JULY 15, 2020 |  | AJ | [9 empty] | 52 | 87.25 | 89.6 | 2.35 | 0.65 | 27.6596 | 0 | 0 | 3 | 0 | 99 | 0.0065657 | 5 | COAL |  | BK | VF | BD | TLAM | W1 | R1 | 1 | 0 | 19 | COAL SEAM. CORE LOSS ASSUMED AT END OF RUN
JULY 15, 2020 | 2:45 | AJ | 34 | 89.6 | 92.6 | -65.8 | 0 | 0 | 0.29 |  | 3 | 53 | 89.6 | 91.97 | 2.37 | 2.34 | 98.7342 | 0.76 | 32.0675 | 8 | 1 | 17 | 0.13765 | 10 | MST |  | DGY | VF | MF2 | TLAM | W1 | R2 | 2 | 10.3636 | 40.3636 | RQD LOST DUE TO HEAVY MICROFRACTURING
JULY 15, 2020 |  | AJ | [9 empty] | 54 | 91.97 | 92.3 | 0.33 | 0.28 | 84.8485 | 0 | 0 | 3 | 0 | 15 | 0.018667 | 5 | MST | COAL | BK | VF | BD | LAM | W1 | R2 | 2 | 3 | 23
JULY 15, 2020 | 3:45 | AJ | 35 | 92.6 | 95.2 | -65.6 | 2.58 | 3 | 0 |  | 0 | 55 | 92.3 | 95.2 | 2.9 | 2.9 | 100 | 2.85 | 98.2759 | 20 | 0 | 6 | 0.48333 | 20 | MST | SLST | DGY | VF | BD | LAM | W1 | R4 | 7 | 18.6667 | 75.6667 | MST/SLST (60/40). LAST 40 CM FELL OUT OF TUBE AND RECOVERED IN NEXT RUN
JULY 15, 2020 | 4:45 | AJ | 36 | 95.2 | 97.2 | -65.4 | 0.32 | 3 | 0.76 |  | 2 | 56 | 95.2 | 95.73 | 0.53 | 0.53 | 100 | 0.53 | 100 | 20 | 0 | 1 | 0.53 | 20 | MST |  | DGY | VF | BD | TLAM | W1 | R3 | 4 | 20 | 74
JULY 15, 2020 |  | AJ | [9 empty] | 57 | 95.73 | 96.92 | 1.19 | 1.19 | 100 | 0.57 | 47.8992 | 8 | 0 | 99 | 0.01202 | 5 | COAL | MST | BK | VF | BD | TLAM | W1 | R1 | 1 | 8 | 32 | DIRTY COAL SEAM
JULY 15, 2020 | 5:30 | AJ | 37 | 97.2 | 98.6 | -65.8 | 0 | 0 | 1.4 | 0 | 2 | 58 | 96.92 | 98.6 | 1.68 | 1.68 | 100 | 1.68 | 100 | 20 | 0 | 1 | 1.68 | 25 | MST | COAL | DGY | VF | BD | TLAM | W1 | R3 | 4 | 12 | 71
JULY 15, 2020 | 6:45 | TS,LM | 38 | 98.6 | 101.6 | -65.4 | 0.99 | 2 | 0 |  | 0 | 59 | 98.6 | 99.9 | 1.3 | 1.3 | 100 | 1.13 | 86.9231 | 17 | 2 | 6 | 0.21667 | 10 | MST |  | DGY | VF | BD | TLAM | W1 | R3 | 4 | 14.6667 | 55.6667
JULY 15, 2020 | 8:30 | TS,LM | [9 empty] | 60 | 99.9 | 101.6 | 1.7 | 1.58 | 92.9412 | 0.5 | 29.4118 | 8 | 3 | 42 | 0.037619 | 5 | MST |  | DGY | VF | MF1 | TLAM | W1 | R2 | 2 | 4 | 29 | HIGHLY MICROFRACTURED
JULY 15, 2020 | 9:15 | TS,LM | 39 | 101.6 | 104.6 | -65.5 | 0 | 0 | 0.83 |  | 0 | 61 | 101.6 | 104.6 | 3 | 3.06 | 100 | 2.89 | 96.3333 | 20 | 3 | 6 | 0.51 | 20 | MST |  | DGY | VF | MF1 | TLAM | W1 | R3 | 4 | 13.6 | 67.6
JULY 15, 2020 | 9:52 | TS,LM | 40 | 104.6 | 107.6 |  | 0 | 0 | 0 |  | 0 | 62 | 104.6 | 105.46 | 0.86 | 0.86 | 100 | 0.42 | 48.8372 | 8 | 2 | 4 | 0.215 | 10 | MST |  | DGY | VF | BD | TLAM | W1 | R3 | 4 | 11.6 | 43.6
JULY 15, 2020 |  | TS,LM | [9 empty] | 63 | 105.46 | 105.95 | 0.49 | 0.49 | 100 | 0.49 | 100 | 20 | 0 | 0 | 0.49 | 30 | SLST |  | GY | VF | MF1 | MAS | W1 | R3 | 4 | 25 | 89 | CA FILLED MICROFRACTURING AND BRECCIA
JULY 15, 2020 |  | TS,LM | [9 empty] | 64 | 105.95 | 107.6 | 1.65 | 1.35 | 81.8182 | 0.95 | 57.5758 | 13 | 3 | 34 | 0.039706 | 5 | MST |  | DGY | VF | BD | TLAM | W1 | R2 | 2 | 7.7143 | 37.7143
JULY 15, 2020 | 10:47 | TS,LM | 41 | 107.6 | 110.6 | -65.6 | 0.22 | 3 | 2.78 |  | 3 | 65 | 107.6 | 108.19 | 0.59 | 0.59 | 100 | 0.46 | 77.9661 | 17 | 1 | 3 | 0.19667 | 10 | MST |  | DGY | VF | BD | TLAM | W1 | R3 | 4 | 3 | 44
JULY 15, 2020 |  | TS,LM | [9 empty] | 66 | 108.19 | 109.42 | 1.23 | 1.23 | 100 | 1.1 | 89.4309 | 17 | 2 | 3 | 0.41 | 20 | SST | SLST | GY | F | BD | LAM | W1 | R4 | 7 | 14.6667 | 68.6667 | SST/SLST (75/25)
JULY 15, 2020 |  | TS,LM | [9 empty] | 67 | 109.42 | 110.6 | 1.18 | 1.2 | 100 | 1.2 | 100 | 20 | 1 | 0 | 1.2 | 30 | SST |  | GY | F | BD | LAM | W1 | R4 | 7 | 25 | 92
JULY 15, 2020 | 11:42 | TS,LM | 42 | 110.6 | 113.6 | -65.6 | 0 | 0 | 3 |  | 1 | 68 | 110.6 | 113.6 | 3 | 3 | 100 | 3 | 100 | 20 | 2 | 0 | 3 | 30 | SST |  | GY | F | BD | LAM | W1 | R4 | 7 | 12 | 79
JULY 15, 2020 | 12:09 | TS,LM | 43 | 113.6 | 116.6 |  | 0 | 0 | 3 | 12 | 1 | 69 | 113.6 | 116.6 | 3 | 3.04 | 100 | 3.04 | 100 | 20 | 4 | 1 | 3.04 | 30 | SST |  | GY | F | BD | LAM | W1 | R4 | 7 | 12 | 79 | COMPETENT
JULY 15, 2020 | 12:20 | TS,LM | 44 | 116.6 | 119.6 | -65.3 | 0 | 0 | 3 | 0 | 1 | 70 | 116.6 | 119.6 | 3 | 3.01 | 100 | 2.97 | 99 | 20 | 5 | 8 | 0.37625 | 20 | SST |  | GY | F | BD | LAM | W1 | R4 | 7 | 12 | 69 | COMPETENT
JULY 15, 2020 | 13:30 | TS,LM | 45 | 119.6 | 122.6 | -65.1 | 0 | 0 | 3 | 6 | 1 | 71 | 119.6 | 122.6 | 3 | 3.07 | 100 | 3 | 100 | 20 | 2 | 4 | 0.7675 | 20 | SST |  | GY | F | BD | LAM | W1 | R4 | 7 | 14 | 71 | COMPETENT
JULY 15, 2020 | 13:50 | TS,LM | 46 | 122.6 | 125.6 |  | 0.88 | 1 | 1.9 |  | 3 | 72 | 122.6 | 123.48 | 0.88 | 0.88 | 100 | 0.88 | 100 | 20 | 0 | 1 | 0.88 | 20 | SST |  | GY | F | BD | LAM | W1 | R4 | 7 | 12 | 69 | COMPETENT
JULY 15, 2020 |  | TS,LM | [9 empty] | 73 | 123.48 | 124.92 | 1.44 | 1.22 | 84.7222 | 0.25 | 17.3611 | 3 | 3 | 35 | 0.034857 | 5 | COAL | MST | DGY | VF | BD | TLAM | W1 | R1 | 1 | 0 | 19 | LOW RECOVERY SUSPECTED CORE LOSS IN THIS ZONE
JULY 15, 2020 |  | TS,LM | [9 empty] | 74 | 124.92 | 125.6 | 0.68 | 0.68 | 100 | 0.68 | 100 | 20 | 3 | 0 | 0.68 | 30 | SST | MST | GY | F | BD | LAM | W1 | R3 | 4 | 25 | 89 | SST/MST (60/40)
JULY 15, 2020 | 14:35 | TS,LM | 47 | 125.6 | 128.6 | -65.1 | 0 | 0 | 0 |  | 0 | 75 | 125.6 | 126.44 | 0.84 | 0.77 | 91.6667 | 0.77 | 91.6667 | 20 | 10 | 1 | 0.77 | 20 | MST |  | GY | VF | BD | TLAM | w1 | R3 | 4 | 0 | 54 | MECH RUBBLE ZONE AT END OF UNIT
JULY 15, 2020 |  | TS,LM | [9 empty] | 76 | 126.44 | 126.94 | 0.5 | 0.5 | 100 | 0 | 0 | 3 | 5 | 15 | 0.033333 | 5 | COAL | MST | BK | VF | BD | TLAM | W1 | R1 | 1 | 0 | 19
JULY 15, 2020 |  | TS,LM | [9 empty] | 77 | 126.94 | 128.6 | 1.66 | 1.66 | 100 | 1.41 | 84.9398 | 17 | 2 | 5 | 0.332 | 20 | MST |  | DGY | VF | BD | TLAM | W1 | R3 | 4 | 13 | 64
JULY 15, 2020 | 15:30 | TS,LM | 48 | 128.6 | 131.6 | -64.6 | 0 | 0 | 3 | 70 | 3 | 78 | 128.6 | 131.6 | 3 | 3 | 100 | 3 | 100 | 20 | 1 | 3 | 1 | 25 | MST |  | DGY | VF | BD | TLAM | W1 | R3 | 4 | 11 | 70
JULY 15, 2020 | 16:00 | TS,LM | 49 | 131.6 | 134.6 | -64.9 | 0 | 0 | 0 |  | 0 | 79 | 131.6 | 134.6 | 3 | 3.09 | 100 | 2.44 | 81.3333 | 17 | 36 | 22 | 0.14045 | 10 | MST | COAL | DGY | VF | BD | TLAM | W1 | R3 | 4 | 8.6 | 49.6 | MECH RUBBLE ZONE AT END OF UNIT 25CM
JULY 15, 2020 | 16:40 | TS,LM | 50 | 134.6 | 137.6 | -64.8 | 0 | 0 | 2.48 |  | 3 | 80 | 134.6 | 135.25 | 0.65 | 0.59 | 90.7692 | 0.29 | 44.6154 | 8 | 0 | 18 | 0.032778 | 5 | MST | COAL | DGY | VF | BD | TLAM | W1 | R2 | 2 | 7.2 | 32.2 | 14 CM RUBBLE ZONE, CORE ASSUMED LOST FROM THIS AREA.
JULY 15, 2020 |  | TS,LM | [9 empty] | 81 | 135.25 | 135.75 | 0.5 | 0.5 | 100 | 0.5 | 100 | 20 | 1 | 0 | 0.5 | 30 | SST |  | GY | F | BD | LAM | W1 | R4 | 7 | 25 | 92
JULY 15, 2020 |  | TS,LM | [9 empty] | 82 | 135.75 | 137.6 | 1.85 | 1.85 | 100 | 1.77 | 95.6757 | 20 | 2 | 6 | 0.30833 | 20 | MST | SLST | DGY | VF | BD | TLAM | W1 | R3 | 4 | 12 | 66 | BD DIRECTION IS CHANGING
JULY 15, 2020 | 17:47 | TS,LM | 51 | 137.6 | 140.6 | -65 | 0 | 0 | 0.34 |  | 3 | 83 | 137.6 | 138.3 | 0.7 | 0.64 | 91.4286 | 0.64 | 91.4286 | 20 | 0 | 1 | 0.64 | 20 | MST | SLST | DGY | VF | BD | TLAM | W1 | R3 | 4 | 12 | 66
JULY 15, 2020 |  | TS,LM | [9 empty] | 84 | 138.3 | 140.6 | 2.3 | 2.3 | 100 | 1.89 | 82.1739 | 17 | 5 | 15 | 0.15333 | 10 | MST |  | DGY | VF | BD | TLAM | W1 | R3 | 4 | 4.2857 | 45.2857
JULY 15, 2020 | 18:30 | TS,LM | 52 | 140.6 | 143.6 | -65.4 | 0 | 0 | 3 | 290 | 3 | 85 | 140.6 | 142.81 | 2.21 | 2.21 | 100 | 2.14 | 96.8326 | 20 | 4 | 6 | 0.36833 | 20 | MST |  | DGY | VF | BD | TLAM | W1 | R3 | 4 | 11 | 65
JULY 15, 2020 |  | TS,LM | [9 empty] | 86 | 142.81 | 143.6 | 0.79 | 0.79 | 100 | 0.79 | 100 | 20 | 1 | 0 | 0.79 | 30 | SLST |  | GY | VF | BD | TLAM | W1 | R3 | 4 | 25 | 89 | 1 CM CALCITE VEIN AT 143.34 LIKELY R5 IN THIS AREA.
JULY 15, 2020 | 19:06 | TS,LM | 53 | 143.6 | 146.6 | -64.6 | 0 | 0 | 3 | 343 | 2 | 87 | 143.6 | 144.14 | 0.54 | 0.54 | 100 | 0.54 | 100 | 20 | 0 | 0 | 0.54 | 30 | SST | SLST | GY | F | BD | LAM | W1 | R4 | 7 | 25 | 92
JULY 15, 2020 |  | TS,LM | [9 empty] | 88 | 144.14 | 146.6 | 2.46 | 2.5 | 100 | 2.5 | 100 | 20 | 4 | 4 | 0.625 | 20 | MST | SLST | GY | VF | BD | TLAM | W1 | R3 | 4 | 9.5 | 63.5 | (70/30 MST/SLST)
JULY 15, 2020 | 19:22 | TS,LM | 54 | 146.6 | 149.6 |  | 2.17 | 3 | 0 |  | 0 | 89 | 146.6 | 147.55 | 0.95 | 0.95 | 100 | 0.95 | 100 | 20 | 0 | 2 | 0.475 | 20 | SST | SLST | GY | F | BD | LAM | W1 | R4 | 7 | 12 | 69 | (70/30 SST/SLST)
JULY 15, 2020 |  | TS,LM | [9 empty] | 90 | 147.55 | 148.46 | 0.91 | 0.91 | 100 | 0.91 | 100 | 20 | 3 | 2 | 0.455 | 20 | MST |  | DGY | VF | BD | TLAM | W1 | R3 | 4 | 12 | 66
JULY 15, 2020 |  | TS,LM | [9 empty] | 91 | 148.46 | 149.6 | 1.14 | 0.77 | 67.5439 | 0.26 | 22.807 | 3 | 0 | 99 | 0.0077778 | 5 | COAL |  | BK | VF | BD | MAS | W1 | R1 | 1 | 6 | 25
JULY 15, 2020 | 19:30 | AJ/MH | 55 | 149.6 | 152.6 | -64.3 | 0 | 0 | 2.05 |  | 3 | 92 | 149.6 | 151.97 | 2.37 | 1.8 | 75.9494 | 0.2 | 8.4388 | 3 | 2 | 42 | 0.042857 | 5 | COAL |  | BK | VF | MF1 | TLAM | W1 | R1 | 1 | 5.5385 | 24.5385 | COAL SEAM WITH SOME MUDSTONE NOTED (<5%)
JULY 15, 2020 |  | AJ/MH | [9 empty] | 93 | 151.97 | 152.6 | 0.63 | 0.63 | 100 | 0.63 | 100 | 20 | 1 | 1 | 0.63 | 20 | MST | SLST | DGY | VF | BD | TLAM | W1 | R3 | 4 | 12 | 66 | MST/SLST (50/50)
JULY 15, 2020 | 20:30 | AJ/MH | 56 | 152.6 | 155.6 | -1.2 | 0 | 0 | 3 | 226 | 3 | 94 | 152.6 | 155.6 | 3 | 3 | 100 | 2.62 | 87.3333 | 17 | 3 | 11 | 0.27273 | 10 | SLST | MST | GY | F | BD | TLAM | W1 | R3 | 4 | 15.5833 | 56.5833 | SLST/MST (85/15), NOTED THAT INCLINATION WAS WRONG, TOOL USED INCORRECTLY
JULY 15, 2020 | 21:35 | AJ/MH | 57 | 155.6 | 158.6 | -65.4 |  |  | 3 | 116 | 3 | 95 | 155.6 | 158.6 | 3 | 3 | 100 | 2.93 | 97.6667 | 20 | 0 | 9 | 0.33333 | 20 | SLST | MST | GY | F | BD | TLAM | W1 | R3 | 4 | 14.8889 | 68.8889 | SLST/MST (70/30)
JULY 15, 2020 |  | AJ/MH | 58 | 158.6 | 161.6 | -64.5 | 0.53 | 3 | 0.09 |  | 3 | 96 | 158.6 | 159.25 | 0.65 | 0.65 | 100 | 0.65 | 100 | 20 | 1 | 2 | 0.325 | 20 | SLST |  | GY | F | MF1 | TLAM | W1 | R3 | 4 | 12.6667 | 66.6667
JULY 15, 2020 |  | AJ/MH | [9 empty] | 97 | 159.25 | 160.39 | 1.14 | 1.14 | 100 | 0 | 0 | 3 | 0 | 35 | 0.032571 | 5 | COAL |  | BK | VF | MF2 | TLAM | W1 | R1 | 1 | 5.1429 | 24.1429 | DIRTY COAL SEAM
JULY 15, 2020 |  | AJ/MH | [9 empty] | 98 | 160.39 | 161.6 | 1.21 | 1.21 | 100 | 0.53 | 43.8017 | 8 | 0 | 10 | 0.121 | 10 | MST |  | DGY | VF | BD | TLAM | W1 | R3 | 4 | 13 | 45
JULY 15, 2020 | 23:00 | AJ/MH | 59 | 161.6 | 164.6 | -64.2 | 1.3 | 3 | 1.12 |  | 2 | 99 | 161.6 | 162.9 | 1.3 | 1.3 | 100 | 1.27 | 97.6923 | 20 | 0 | 2 | 0.65 | 20 | MST | SLST | DGY | VF | BD | TLAM | W1 | R4 | 7 | 12 | 69 | MST/SLST 90/10
JULY 16, 2020 |  | AJ/MH | [9 empty] | 100 | 162.9 | 163.23 | 0.33 | 0.33 | 100 | 0 | 0 | 3 | 0 | 17 | 0.019412 | 5 | MST | COAL | DGY | VF | BD | TLAM | W1 | R0 | 0 | 0 | 18 | RUBBLE ZONE 30CM WITH CHIPS OF MUDSTONE UP TO 4CM THICK AND SAND TO GRAVEL SIZED FRIABLE COAL INFILL
JULY 16, 2020 |  | AJ/MH | [9 empty] | 101 | 163.23 | 164.6 | 1.37 | 1.37 | 100 | 1.37 | 100 | 20 | 0 | 2 | 0.685 | 20 | SLST | MST | GY | F | BD | TLAM | W1 | R4 | 7 | 18.5 | 75.5 | SLST/MST 80/20
JULY 16, 2020 | 0:00 | AJ/MH | 60 | 164.6 | 167.6 | -64.1 | 0 | 0 | 3 | 0 | 2 | 102 | 164.6 | 167.6 | 3 | 3 | 100 | 2.48 | 82.6667 | 17 | 2 | 22 | 0.13636 | 10 | SLST | MST | GY | F | BD | TLAM | W1 | R3 | 4 | 13.8333 | 54.8333 | SLST/MST 60/40
JULY 16, 2020 | 0:45 | AJ/MH | 61 | 167.6 | 170.6 | -64.1 | 2.65 | 2 | 0.35 | 0 | 1 | 103 | 167.6 | 170.6 | 3 | 3 | 100 | 2.8 | 93.3333 | 20 | 1 | 7 | 0.42857 | 20 | SLST | MST | GY | F | BD | TLAM | W1 | R3 | 4 | 16.8571 | 70.8571 | SLST/MST 60/40
JULY 16, 2020 | 1:40 | AJ/MH | 62 | 170.6 | 173.6 | -64.1 | 0 | 0 | 3 | 340 | 1 | 104 | 170.6 | 173.6 | 3 | 3 | 100 | 3 | 100 | 20 | 0 | 6 | 0.5 | 20 | SLST | MST | GY | F | BD | TLAM | W1 | R3 | 4 | 12 | 66 | SLST/MST 70/30
JULY 16, 2020 | 2:30 | AJ/MH | 63 | 173.6 | 176.6 | -64.1 | 0 | 0 | 3 | 0 | 1 | 105 | 173.6 | 176.6 | 3 | 3 | 100 | 3 | 100 | 20 | 0 | 2 | 1.5 | 25 | SLST | MST | GY | F | BD | TLAM | W1 | R4 | 7 | 16 | 78 | SLST/MST 85/15
JULY 16, 2020 | 3:10 | AJ/MH | 64 | 176.6 | 179.6 | -64 | 0 | 0 | 3 | 10 | 1 | 106 | 176.6 | 179.6 | 3 | 3 | 100 | 3 | 100 | 20 | 0 | 5 | 0.6 | 20 | SLST | MST | GY | F | BD | TLAM | W1 | R4 | 7 | 21 | 78 | SLST/MST 90/10
JULY 16, 2020 |  | AJ/MH | 65 | 179.6 | 182.6 | -63.7 | 0 | 0 | 3 | 352 | 1 | 107 | 179.6 | 181.73 | 2.13 | 2.13 | 100 | 2.13 | 100 | 20 | 0 | 7 | 0.30429 | 20 | SLST | MST | GY | F | BD | TLAM | W1 | R4 | 7 | 11.1429 | 68.1429 | SLST/MST 80/20
JULY 16, 2020 |  | AJ/MH | [9 empty] | 108 | 181.73 | 182.6 | 0.87 | 0.87 | 100 | 0.87 | 100 | 20 | 1 | 2 | 0.435 | 20 | MST |  | DGY | VF | BD | TLAM | W1 | R4 | 7 | 13 | 70
JULY 16, 2020 | 4:30 | AJ/MH | 66 | 182.6 | 185.6 | -64 | 0 | 0 | 3 | 0 | 1 | 109 | 182.6 | 185.6 | 3 | 3 | 100 | 2.95 | 98.3333 | 20 | 1 | 10 | 0.3 | 20 | SLST | MST | GY | F | BD | TLAM | W1 | R4 | 7 | 15.1818 | 72.1818 | SLST/MST 90/10
JULY 16, 2020 | 5:25 | AJ/MH | 67 | 185.6 | 188.6 | -63.7 | 0 | 0 | 3 | 358 | 1 | 110 | 185.6 | 188.6 | 3 | 3 | 100 | 3 | 100 | 20 | 1 | 4 | 0.75 | 20 | SLST | MST | GY | F | BD | TLAM | W1 | R4 | 7 | 16 | 73 | SLST/MST 90/10
JULY 16, 2020 | 6:30 | TS,LM | 68 | 188.6 | 191.6 | -63.8 | 0 | 0 | 3 | 348 | 1 | 111 | 188.6 | 191.6 | 3 | 2.96 | 98.6667 | 2.95 | 98.3333 | 20 | 2 | 5 | 0.592 | 20 | SLST | MST | GY | VF | BD | TLAM | W1 | R4 | 7 | 15.6 | 72.6 | SLST/MST 80/20
JULY 16, 2020 | 8:15 | TS,LM | 69 | 191.6 | 194.6 | -63.7 | 0.9 | 3 | 2.1 |  | 1 | 112 | 191.6 | 192.9 | 1.3 | 1.3 | 100 | 1.3 | 100 | 20 | 3 | 2 | 0.65 | 20 | MST | SLST | DGY | VF | BD | TLAM | W1 | R3 | 4 | 9 | 63 | MST/SLST 80/20
JULY 16, 2020 |  | TS,LM | [9 empty] | 113 | 192.9 | 193.77 | 0.87 | 0.87 | 100 | 0.87 | 100 | 20 | 0 | 1 | 0.87 | 20 | SST |  | GY | F | BD | LAM | W1 | R4 | 7 | 20 | 77 | SST
JULY 16, 2020 |  | TS,LM | [9 empty] | 114 | 193.77 | 194.6 | 0.83 | 0.83 | 100 | 0.83 | 100 | 20 | 0 | 1 | 0.83 | 20 | MST |  | DGY | VF | BD | TLAM | W1 | R3 | 4 | 12 | 66
JULY 16, 2020 | 8:55 | TS,LM | 70 | 194.6 | 197.6 | -63.3 | 0 | 0 | 3 | 0 | 1 | 115 | 194.6 | 196.08 | 1.48 | 1.48 | 100 | 1.48 | 100 | 20 | 1 | 2 | 0.74 | 20 | SST | MST | GY | F | BD | LAM | W1 | R4 | 7 | 18.5 | 75.5 | FITST 17 CM MST REST SST
JULY 16, 2020 |  | TS,LM | [9 empty] | 116 | 196.08 | 197.6 | 1.52 | 1.52 | 100 | 1.52 | 100 | 20 | 2 | 3 | 0.50667 | 20 | MST |  | DGY | VF | BD | TLAM | W1 | R3 | 4 | 12 | 66
JULY 16, 2020 | 9:20 | TS,LM | 71 | 197.6 | 200.6 | -63.5 | 0 | 0 | 3 | 1 | 1 | 117 | 197.6 | 198.4 | 0.8 | 0.8 | 100 | 0.8 | 100 | 20 | 0 | 0 | 0.8 | 30 | SLST | MST | GY | VF | BD | TLAM | W1 | R4 | 7 | 25 | 92 | SLST/MST 70/30
JULY 16, 2020 |  | TS,LM | [9 empty] | 118 | 198.4 | 200.6 | 2.2 | 2.16 | 98.1818 | 2.16 | 98.1818 | 20 | 3 | 1 | 2.16 | 25 | MST | SLST | DGY | VF | BD | TLAM | W1 | R3 | 4 | 20 | 79 | MST/SLST 90/10
JULY 16, 2020 | 10:00 | TS,LM | 72 | 200.6 | 203.6 | -63.3 | 2.48 | 1 | 0.52 |  | 1 | 119 | 200.6 | 202.78 | 2.18 | 2.18 | 100 | 2.12 | 97.2477 | 20 | 1 | 3 | 0.72667 | 20 | SLST | MST | GY | VF | BD | TLAM | W1 | R4 | 7 | 12 | 69 | SLST/MST 60/40
JULY 16, 2020 |  | TS,LM | [9 empty] | 120 | 202.78 | 203.6 | 0.82 | 0.82 | 100 | 0.82 | 100 | 20 | 3 | 2 | 0.41 | 20 | MST |  | DGY | VF | BD | TLAM | W1 | R3 | 4 | 9 | 63
JULY 16, 2020 | 10:40 | TS,LM | 73 | 203.6 | 206.6 | -63.2 | 0 | 0 | 3 | 18 | 1 | 121 | 203.6 | 205.02 | 1.42 | 1.42 | 100 | 1.42 | 100 | 20 | 1 | 2 | 0.71 | 20 | MST |  | DGY | VF | BD | TLAM | W1 | R3 | 4 | 16 | 70
JULY 16, 2020 |  | TS,LM | [9 empty] | 122 | 205.02 | 205.45 | 0.43 | 0.43 | 100 | 0.43 | 100 | 20 | 1 | 0 | 0.43 | 30 | SST |  | GY | F | BD | LAM | W1 | R4 | 7 | 25 | 92
JULY 16, 2020 |  | TS,LM | [9 empty] | 123 | 205.45 | 206.6 | 1.15 | 1.15 | 100 | 1 | 86.9565 | 17 | 1 | 2 | 0.575 | 20 | MST |  | DGY | VF | BD | TLAM | W1 | R3 | 4 | 12 | 63
JULY 16, 2020 | 11:17 | TS,LM | 74 | 206.6 | 209.6 | -63.2 | 0 | 0 | 3 | 350 | 1 | 124 | 206.6 | 208.25 | 1.65 | 1.65 | 100 | 1.65 | 100 | 20 | 2 | 3 | 0.55 | 20 | MST |  | DGY | VF | BD | TLAM | W1 | R3 | 4 | 20 | 74
JULY 16, 2020 |  | TS,LM | [9 empty] | 125 | 208.25 | 209.6 | 1.35 | 1.35 | 100 | 1.35 | 100 | 20 | 1 | 1 | 1.35 | 25 | MST | SST | DGY | VF | BD | TLAM | W1 | R3 | 4 | 12 | 71
JULY 16, 2020 | 11:55 | TS,LM | 75 | 209.6 | 212.6 |  | 0 | 0 | 3 | 0 | 1 | 126 | 209.6 | 210.03 | 0.43 | 0.43 | 100 | 0.43 | 100 | 20 | 0 | 0 | 0.43 | 30 | MST |  | DGY | VF | BD | TLAM | W1 | R3 | 4 | 25 | 89
JULY 16, 2020 |  | TS,LM | [9 empty] | 127 | 210.03 | 210.35 | 0.32 | 0.32 | 100 | 0.32 | 100 | 20 | 0 | 0 | 0.32 | 30 | SST |  | GY | F | BD | LAM | W1 | R4 | 7 | 25 | 92
JULY 16, 2020 |  | TS,LM | [9 empty] | 128 | 210.35 | 212.6 | 2.25 | 2.25 | 100 | 2.25 | 100 | 20 | 7 | 2 | 1.125 | 25 | SLST | MST | DGY | VF | BD | TLAM | W1 | R3 | 4 | 12 | 71 | SLST/MST (50/50)
JULY 16, 2020 | 12:55 | TS,LM | 76 | 212.6 | 215.6 |  | 0 | 0 | 3 | 0 | 1 | 129 | 212.6 | 215.6 | 3 | 3 | 100 | 3 | 100 | 20 | 2 | 1 | 3 | 30 | SLST | MST | DGY | VF | BD | TLAM | W1 | R4 | 7 | 12 | 79 | SLST/MST (50/50) TRACE SST
JULY 16, 2020 | 14:45 | TS,LM | 77 | 215.6 | 218.6 |  | 0 | 0 | 3 | 353 | 1 | 130 | 215.6 | 218.6 | 3 | 3 | 100 | 3 | 100 | 20 | 1 | 4 | 0.75 | 20 | SLST | MST | DGY | VF | BD | TLAM | W1 | R3 | 4 | 19.25 | 73.25 | SLST/MST (50/50) TRACE SST
JULY 16, 2020 | 15:20 | TS,LM | 78 | 218.6 | 221.6 | -63.2 | 0 | 0 | 3 | 9 | 1 | 131 | 218.6 | 220.58 | 1.98 | 1.98 | 100 | 1.97 | 99.4949 | 20 | 4 | 4 | 0.495 | 20 | SST | MST | GY | F | BD | LAM | W1 | R4 | 7 | 12 | 69 | SST/MST (60/40)
JULY 16, 2020 |  | TS,LM | [9 empty] | 132 | 220.58 | 221.6 | 1.02 | 1.02 | 100 | 1.01 | 99.0196 | 20 | 1 | 2 | 0.51 | 20 | MST |  | DGY | VF | BD | TLAM | W1 | R3 | 4 | 12 | 66
JULY 16, 2020 | 16:00 | TS,LM | 79 | 221.6 | 224.6 | -62.3 | 0 | 0 | 3 | 1 | 1 | 133 | 221.6 | 222.39 | 0.79 | 0.79 | 100 | 0.79 | 100 | 20 | 0 | 1 | 0.79 | 20 | SST |  | DGY | F | BD | LAM | W1 | R4 | 7 | 20 | 77
JULY 16, 2020 |  | TS,LM | [9 empty] | 134 | 222.39 | 224.6 | 2.21 | 2.21 | 100 | 2.13 | 96.3801 | 20 | 5 | 2 | 1.105 | 25 | MST | SST | DGY | VF | BD | THIN | W1 | R3 | 4 | 12 | 71 | MST/SST (50/50)
JULY 16, 2020 | 16:37 | TS,LM | 80 | 224.6 | 227.6 | -62.2 | 0 | 0 | 3 | 351 | 1 | 135 | 224.6 | 227.6 | 3 | 3 | 100 | 3 | 100 | 20 | 3 | 1 | 3 | 30 | MST | SLST | DGY | VF | BD | LAM | W1 | R3 | 4 | 20 | 84 | MST/SLST (60/40)
JULY 16, 2020 | 17:15 | TS,LM | 81 | 227.6 | 230.6 | -65.3 | 0 | 0 | 3 | 358 | 1 | 136 | 227.6 | 230.6 | 3 | 2.96 | 98.6667 | 2.96 | 98.6667 | 20 | 2 | 2 | 1.48 | 25 | MST | SLST | DGY | VF | BD | THIN | W1 | R3 | 4 | 16 | 75 | MST/SLST/SST (65/25/10)
JULY 16, 2020 | 18:00 | TS,LM | 82 | 230.6 | 233.6 | -65.3 | 0 | 0 | 3 | 274 | 3 | 137 | 230.6 | 231.84 | 1.24 | 1.23 | 99.1935 | 1.23 | 99.1935 | 20 | 1 | 2 | 0.615 | 20 | MST |  | DGY | VF | BD | TLAM | W1 | R3 | 4 | 25 | 79
JULY 16, 2020 |  | TS,LM | [9 empty] | 138 | 231.84 | 232.27 | 0.43 | 0.43 | 100 | 0.43 | 100 | 20 | 0 | 0 | 0.43 | 30 | SST |  | GY | F | BD | LAM | W1 | R4 | 7 | 25 | 92
JULY 16, 2020 |  | TS,LM | [9 empty] | 139 | 232.27 | 233.6 | 1.33 | 1.31 | 98.4962 | 1.31 | 98.4962 | 20 | 1 | 1 | 1.31 | 25 | MST |  | DGY | VF | BD | TLAM | W1 | R3 | 4 | 12 | 71
JULY 16, 2020 | 19:00 | MH | 83 | 233.6 | 236.6 | -62.3 | 0 | 0 | 3 | 80 | 3 | 140 | 233.6 | 236.6 | 3 | 3 | 100 | 3 | 100 | 20 | 0 | 3 | 1 | 25 | SLST | MST | GY | F | BD | TLAM | W1 | R4 | 7 | 21.6667 | 83.6667 | SLST/MST 80/20
JULY 16, 2020 |  | MH | 84 | 236.6 | 239.6 | -62.1 | 0 | 0 | 3 | 0 | 1 | 141 | 236.6 | 239.6 | 3 | 3 | 100 | 3 | 100 | 20 | 1 | 4 | 0.75 | 20 | SLST | MST | GY | F | BD | TLAM | W1 | R4 | 7 | 20 | 77 | SLST/MST 90/10
JULY 16, 2020 | 20:50 | MH | 85 | 239.6 | 242.6 | -62 | 0 | 0 | 3 | 0 | 1 | 142 | 239.6 | 242.6 | 3 | 3 | 100 | 3 | 100 | 20 | 2 | 3 | 1 | 25 | SLST | MST | GY | F | BD | TLAM | W1 | R4 | 7 | 20 | 82 | SLST/MST 80/20
JULY 16, 2020 | 23:35 | MH | 86 | 242.6 | 245.6 | -62.2 | 0 | 0 | 1.86 |  | 3 | 143 | 242.6 | 245.6 | 3 | 2.6 | 86.6667 | 2.6 | 86.6667 | 17 | 6 | 1 | 2.6 | 25 | MST | SLST | DGY | VF | BD | TLAM | W1 | R3 | 4 | 12 | 68 | MST/SLST 90/10. 40CM OF CORE LOST AT THE TOP OF THIS RUN DOWN THE HOLE
JULY 17, 2020 | 01:19 | MH | 87 | 245.6 | 248.6 | -61.7 | 0 | 0 | 0 |  | 0 | 144 | 245.6 | 247.55 | 1.95 | 1.27 | 65.1282 | 0.85 | 43.5897 | 8 | 8 | 3 | 0.42333 | 20 | MST |  | DGY | VF | M | MAS | W1 | R3 | 4 |  |  | UNABLE TO ORIENTATE CORE, CORE LOST AT TOP (68CM)
JULY 17, 2020 |  | MH | [9 empty] | 145 | 245.6 | 248.6 | 3 | 0.4 | 13.3333 | 0 | 0 | 3 | 5 | 35 | 0.011429 | 5 | COAL |  | BK | VF | M | MAS | W1 | R1 | 1 | 8 | 27 | UNABLE TO ORIENTATE CORE, CORE LOST AT BOTTOM (60CM) OF RUN
JULY 17, 2020 | 2:25 | MH | 88 | 248.6 | 251.6 | -61.5 | 0 | 0 | 0 |  | 0 | 146 | 248.6 | 251.6 | 3 | 2.95 | 98.3333 | 2.27 | 75.6667 | 17 | 15 | 99 | 0.029798 | 5 | COAL | MST | BK | VF | M | MAS | W1 | R1 | 1 | 6 | 39 | UNABLE TO ORIENTATE CORE, COAL SEAM
JULY 17, 2020 | 3:00 | MH | 89 | 251.6 | 254.6 | -61.5 | 0 | 0 | 0 |  | 0 | 147 | 251.6 | 254.6 | 3 | 2.94 | 98 | 2.56 | 85.3333 | 17 | 15 | 99 | 0.029697 | 5 | COAL | MST | BK | VF | M | MAS | W1 | R1 | 1 | 0 | 33 | UNABLE TO ORIENTATE CORE, COAL SEAM
JULY 17, 2020 | 4:00 | MH | 90 | 254.6 | 257.6 | -62 | 0 | 0 | 0 |  | 0 | 148 | 254.6 | 257.6 | 3 | 1.5 | 50 | 0.35 | 11.6667 | 3 | 0 | 99 | 0.015152 | 5 | COAL | MST | BK | VF | M | MAS | W1 | R0 | 0 | 0 | 18 | UNABLE TO ORIENTATE CORE, COAL SEAM. 1.5M CORE LOSS COAL WASHOUT AT TOP OF RUN APPROXIMATELY 40 CM OF DIRTY MUDSTONE
JULY 17, 2020 | 5:00 | MH | 91 | 257.6 | 260.6 | -62.2 | 0 | 0 | 0 |  | 0 | 149 | 257.6 | 260.6 | 3 | 3 | 100 | 2.45 | 81.6667 | 17 | 6 | 20 | 0.15 | 10 | COAL | MST | BK | VF | M | MAS | W1 | R1 | 1 | 0 | 38 | UNABLE TO ORIENTATE CORE, COAL SEAM.
JULY 17, 2020 | 5:47 | MH | 92 | 260.6 | 263.6 |  | 0 | 0 | 0 |  | 0 | 150 | 260.6 | 260.9 | 0.3 | 0.25 | 83.3333 | 0 | 0 | 3 | 3 | 22 | 0.011364 | 5 | COAL |  | BK | VF | M | MAS | W1 | R1 | 1 | 0 | 19 | UNABLE TO ORIENTATE CORE, TOOL GAVE "NO DATA" ERROR. LAST 0.25 M OF COAL SEAM, ASSUMED 0.05 M CORE LOSS IN COAL INTERVAL
JULY 17, 2020 |  | MH | [9 empty] | 151 | 260.9 | 263.6 | 2.7 | 2.7 | 100 | 2.4 | 88.8889 | 17 | 4 | 18 | 0.15 | 10 | MST | SLST | DGY | VF | BD | TLAM | W1 | R3 | 4 | 12 | 53 | MST/SLST 95/5
JULY 17, 2020 | 8:20 | SF/LM | 93 | 263.6 | 266.6 | -61.3 | 0 | 0 | 0 |  | 0 | 152 | 263.6 | 265.63 | 2.03 | 2.03 | 100 | 1.96 | 96.5517 | 20 | 0 | 7 | 0.29 | 10 | MST | SLST | DGY | VF | BD | TLAM | W1 | R3 | 4 | 13.6667 | 57.6667 | MST/SLST 875/25 UNABLE TO ORIENTATE CORE, COAL SEAM AT BOTTOM OF RUN
JULY 17, 2020 |  | SF/LM | [9 empty] | 153 | 265.63 | 266.76 | 1.13 | 1.13 | 100 | 0 | 0 | 3 | 6 | 93 | 0.012151 | 5 | COAL | MST | BK | VF | M | MAS | W1 | R1 | 1 | 0 | 19 | UNABLE TO ORIENTATE CORE, COAL SEAM. 80/20, SOME INTACT MUDSTONE NEAR END OF RUN
JULY 17, 2020 | 9:30 | SF/LM | 94 | 266.6 | 269.6 | -61.3 | 0 | 0 | 2.89 |  | 1 | 154 | 266.76 | 269.6 | 2.84 | 2.84 | 100 | 2.84 | 100 | 20 | 0 | 1 | 2.84 | 25 | SLST | SST | GY | F | BD | TLAM | W1 | R3 | 4 | 9 | 68 | SLST/SST (60/40) TRACE MST, LOW CA VIENING
JULY 17, 2020 | 10:10 | SF/LM | 95 | 269.6 | 272.6 | -61.3 | 0 | 0 | 3 | 359 | 1 | 155 | 269.6 | 272.6 | 3 | 2.82 | 94 | 2.81 | 93.6667 | 20 | 0 | 4 | 0.705 | 20 | SST | MST | GY | F | BD | LAM | W1 | R4 | 7 | 20 | 77 | SST/MST (90/10)
JULY 17, 2020 | 11:15 | SF/LM | 96 | 272.6 | 275.6 | -65 | 0 | 0 | 3 | 352 | 1 | 156 | 272.6 | 273.61 | 1.01 | 1.01 | 100 | 1.01 | 100 | 20 | 0 | 1 | 1.01 | 25 | SST | MST | GY | F | BD | LAM | W1 | R4 | 7 | 12 | 74 | SST/MST (90/10)
JULY 17, 2020 |  | SF/LM | [9 empty] | 157 | 273.61 | 274.55 | 0.94 | 0.94 | 100 | 0.94 | 100 | 20 | 0 | 2 | 0.47 | 20 | MST | SST | DGY | VF | BD | TLAM | W1 | R3 | 4 | 12 | 66 | MST/SST (90/10)
JULY 17, 2020 |  | SF/LM | [9 empty] | 158 | 274.55 | 275.6 | 1.05 | 1.1 | 100 | 1.05 | 100 | 20 | 0 | 3 | 0.36667 | 20 | SST | MST | GY | F | BD | LAM | W1 | R4 | 7 | 12 | 69 | SST/MST (60/40)
JULY 17, 2020 | 11:55 | SF/LM | 97 | 275.6 | 278.6 | -61.6 | 0.55 | 1 | 2.43 |  | 3 | 159 | 275.6 | 276 | 0.4 | 0.42 | 100 | 0.4 | 100 | 20 | 1 | 0 | 0.42 | 30 | SST | MST | GY | F | BD | LAM | W1 | R4 | 7 | 25 | 92 | SST/MST (60/40) (0.13 M EXTRA, LIKELY FROM LAST RUN)
JULY 17, 2020 |  | SF/LM | [9 empty] | 160 | 276 | 278.6 | 2.6 | 2.6 | 100 | 2.43 | 93.4615 | 20 | 1 | 20 | 0.13 | 10 | MST | SST | DGY | VF | BD | TLAM | W1 | R3 | 4 | 9 | 53 | MST , TRACE SST
JULY 17, 2020 | 12:40 | SF/LM | 98 | 278.6 | 281.2 | -61 | 0.1 | 3 | 0.64 |  | 3 | 161 | 278.6 | 279.14 | 0.54 | 0.54 | 100 | 0.46 | 85.1852 | 17 | 0 | 3 | 0.18 | 10 | MST | SLST | DGY | VF | BD | TLAM | W1 | R3 | 4 | 4.5 | 45.5 | MST , TRACE SLST
JULY 17, 2020 |  | SF/LM | [9 empty] | 162 | 279.14 | 279.55 | 0.41 | 0.41 | 100 | 0 | 0 | 3 | 0 | 24 | 0.017083 | 5 | COAL | MST | BK | VF | M | MAS | W1 | R1 | 1 | 3 | 22 | DIRTY COAL (40% MST)
JULY 17, 2020 |  | SF/LM | [9 empty] | 163 | 279.55 | 281.2 | 1.65 | 1.48 | 89.697 | 0.94 | 56.9697 | 13 | 0 | 8 | 0.185 | 10 | MST | COAL | DGY | VF | BD | TLAM | W1 | R3 | 4 | 1.2 | 38.2 | MST/COAL (80/20) , COAL SEAMS 1MM TO 10 CM WIDE. TRACE SLST, TRACE PY (ONE LARGE PY SMEAR AT 280.55)
JULY 17, 2020 | 13:15 | SF/LM | 99 | 281.2 | 284.3 | -61.3 | 0 | 0 | 2.95 |  | 3 | 164 | 281.2 | 284.3 | 3.1 | 2.95 | 95.1613 | 2.81 | 90.6452 | 20 | 0 | 6 | 0.49167 | 20 | SLST | SST | GY | F | BD | TLAM | W1 | R3 | 4 | 7 | 61 | MST/SST (90/10)
JULY 17, 2020 | 14:00 | SF/LM | 100 | 284.3 | 287.3 |  | 3.1 | 3 | 0 |  | 0 | 165 | 284.3 | 287.3 | 3 | 3.1 | 100 | 3.1 | 100 | 20 | 2 | 1 | 3.1 | 30 | SLST |  | GY | F | BD | TLAM | W1 | R3 | 4 | 12 | 76 | SLST/SST (60/40) TRACE MST
JULY 17, 2020 | 14:30 | SF/LM | 101 | 287.3 | 290.4 | -60.7 | 0 | 0 | 0 |  | 0 | 166 | 287.3 | 290.4 | 3.1 | 2.93 | 94.5161 | 2.93 | 94.5161 | 20 | 0 | 5 | 0.586 | 20 | SST | SLST | GY | F | M | LAM | W1 | R4 | 7 | 12 | 69 | SST/SLST (80/20) TRACE MST, DIFFICULT TO SEE BEDDING, CONVOLUTED BEDDING WHEN PRESENT
JULY 17, 2020 | 15:15 | SF/LM | 102 | 290.4 | 293.5 | -60.3 | 3 | 3 | 0 |  | 0 | 167 | 290.4 | 293.5 | 3.1 | 3.08 | 99.3548 | 3.08 | 99.3548 | 20 | 1 | 3 | 1.0267 | 25 | SST | MST | GY | F | BD | VTHIN | W1 | R4 | 7 | 16.3333 | 78.3333 | SST/MST (95/5)
JULY 17, 2020 | 16:00 | SF/LM | 103 | 293.5 | 296.6 | -60.9 | 0 | 0 | 2.9 | 0 | 2 | 168 | 293.5 | 296.6 | 3.1 | 2.9 | 93.5484 | 2.74 | 88.3871 | 17 | 0 | 5 | 0.58 | 20 | SST | MST | GY | F | BD | VTHIN | W1 | R4 | 7 | 16.8 | 70.8 | SST/MST (MST 5-10%)
JULY 17, 2020 | 16:30 | SF/LM | 104 | 296.6 | 299.6 | -65.7 | 2.27 | 2 | 2.76 |  | 3 | 169 | 296.6 | 298.68 | 2.08 | 2.14 | 100 | 2.14 | 100 | 20 | 2 | 2 | 1.07 | 25 | SST |  | DGY | F | M | TLAM | W1 | R4 | 7 | 16 | 78 | APPEARS TO BE A FINE SST BUT UNCOMMONLY DARK GREY
JULY 17, 2020 |  | SF/LM | [9 empty] | 170 | 298.68 | 299.6 | 0.92 | 0.94 | 100 | 0.94 | 100 | 20 | 0 | 2 | 0.47 | 20 | SST | MST | GY | F | BD | VTHIN | W1 | R4 | 7 | 20 | 77
JULY 17, 2020 | 17:15 | SF/LM | 105 | 299.6 | 302.6 | -60.3 | 0 | 0 | 3 | 210 | 3 | 171 | 299.6 | 302.6 | 3 | 3 | 100 | 3 | 100 | 20 | 0 | 5 | 0.6 | 20 | SST |  | GY | M | BD | VTHIN | W1 | R4 | 7 | 18.4 | 75.4 | MED GRAINED LAMINATED SANDSTONE WITH TRACE MUDSTONE (CONCENTRATED BETWEEN 301 AND 302) WITH MINOR CROSS LAMINATIONS SEEN AT 301.15
JULY 17, 2020 | 18:00 | SF/LM | 106 | 302.6 | 304.9 | -60.3 | 0 | 0 | 2.21 | 356 | 2 | 172 | 302.6 | 304.9 | 2.3 | 2.21 | 96.087 | 2.21 | 96.087 | 20 | 2 | 4 | 0.5525 | 20 | SST |  | GY | M | BD | VTHIN | W1 | R4 | 7 | 10.5 | 67.5 | MED GRAINED LAMINATED SANDSTONE WITH TRACE MUDSTONE AND COAL SEAMS
JULY 18, 2020 | 1:00 | DG/MH | 107 | 304.9 | 305.6 | -60.8 | 0 | 0 | 0.7 |  | 3 | 173 | 304.9 | 305.6 | 0.7 | 0.7 | 100 | 0.7 | 100 | 20 | 1 | 1 | 0.7 | 20 | SST |  | GY | M | BD | VTHIN | W1 | R4 | 7 | 12 | 69 | MEDIUM GRAINED LAMINATED SANDSTONE
JULY 18, 2020 | 2:00 | DG/MH | 108 | 305.6 | 308.6 | -60.2 | 0 | 0 | 3 |  | 3 | 174 | 305.6 | 308.6 | 3 | 3 | 100 | 3 | 100 | 20 | 3 | 3 | 1 | 25 | SST |  | GY | M | BD | VTHIN | W1 | R4 | 7 | 14.6667 | 76.6667 | COMPETENT SANDSTONE WITH FEW NATURAL FRACTURES
JULY 18, 2020 | 3:00 | MH | 109 | 308.6 | 311.6 | -60.6 | 0 | 0 | 3 | 0 | 2 | 175 | 308.6 | 311.6 | 3 | 3 | 100 | 3 | 100 | 20 | 1 | 5 | 0.6 | 20 | SST |  | GY | M | BD | VTHIN | W1 | R4 | 7 | 20 | 77 | COMPETENT SANDSTONE WITH FEW NATURAL FRACTURES
JULY 18, 2020 | 4:00 | MH | 110 | 311.6 | 314.6 |  | 3 | 2 | 0 |  | 0 | 176 | 311.6 | 314.6 | 3 | 3 | 100 | 3 | 100 | 20 | 0 | 4 | 0.75 | 20 | SST | SLST | GY | M | BD | VTHIN | W1 | R4 | 7 | 20 | 77 | SST/SLST 95/5 COMPETENT FEW NATURAL FRACTURES. ORIENTATION TOOL "XXX" ERROR UNABLE TO ORIENTATE FROM END OF RUN
JULY 18, 2020 | 5:15 | MH | 111 | 314.6 | 317.6 | -60.2 | 0 | 0 | 3 |  | 3 | 177 | 314.6 | 317.6 | 3 | 3 | 100 | 2.95 | 98.3333 | 20 | 0 | 6 | 0.5 | 20 | SST | SLST | GY | M | BD | VTHIN | W1 | R4 | 7 | 16.8333 | 73.8333 | SST/SLST 90/10 COMPETENT SANDSTONE, MICROFRACTURES NOTED THROUGHOUT RUN
JULY 18, 2020 | 7:16 | TS | 112 | 317.6 | 320.4 | -60.6 | 0.34 | 3 | 0 |  | 0 | 178 | 317.6 | 317.93 | 0.33 | 0.33 | 100 | 0.33 | 100 | 20 | 0 | 0 | 0.33 | 30 | SST |  | GY | F | BD | LAM | W1 | R4 | 7 | 25 | 92
JULY 18, 2020 |  | TS | [9 empty] | 179 | 317.93 | 320.4 | 2.47 | 2.17 | 87.8543 | 1.7 | 68.8259 | 13 | 6 | 34 | 0.063824 | 10 | MST |  | DGY | VF | BD | TLAM | W1 | R3 | 4 | 5.4545 | 42.4545 | LOW RECOVERY AT END OF RUN.
JULY 18, 2020 | 8:15 | TS | 113 | 320.4 | 323.1 | -60.2 | 0 | 0 | 0.18 |  | 3 | 180 | 320.4 | 323.1 | 2.7 | 2.7 | 100 | 2.7 | 100 | 20 | 3 | 4 | 0.675 | 20 | MST |  | DGY | VF | BD | TLAM | W1 | R3 | 4 | 9 | 63
JULY 18, 2020 | 9:30 | TS | 114 | 323.1 | 325.8 | -60.3 | 0.12 | 3 | 1.93 |  | 3 | 181 | 323.1 | 325.8 | 2.7 | 2.8 | 100 | 2.64 | 97.7778 | 20 | 2 | 6 | 0.46667 | 20 | MST |  | DGY | VF | BD | TLAM | W1 | R3 | 4 | 10.3333 | 64.3333 | 40 CM SHORT OF DRILLERS BLOCKS DRILLER SUGGESTED MAY BE ON NEXT RUN. Possible loss in coal bd feature at 324.30 REQUIRED CORRECTING DRILLER GAVE WRONG DEPTH OG +.5M
JULY 18, 2020 | 10:15 | TS | 115 | 325.8 | 329 | -60.2 | 0.04 | 3 | 1.5 |  | 3 | 182 | 325.8 | 326.37 | 0.57 | 0.52 | 91.2281 | 0.52 | 91.2281 | 20 | 6 | 1 | 0.52 | 20 | MST |  | DGY | VF | BD | TLAM | W1 | R3 | 4 | 25 | 79 | 5 CM MECH RZ AT START OF RUN
JULY 18, 2020 |  | TS | [9 empty] | 183 | 326.37 | 327.02 | 0.65 | 0.65 | 100 | 0.65 | 100 | 20 | 0 | 0 | 0.65 | 30 | SST | SLST | GY | F | BD | LAM | W1 | R4 | 7 | 15.5 | 82.5
JULY 18, 2020 |  | TS | [9 empty] | 184 | 327.02 | 328.12 | 1.1 | 1.1 | 100 | 1.1 | 100 | 20 | 1 | 2 | 0.55 | 20 | MST | SLST | DGY | VF | BD | TLAM | W1 | R3 | 4 | 12 | 66 | MST/SLST (90/10)
JULY 18, 2020 |  | TS | [9 empty] | 185 | 328.12 | 329 | 0.88 | 0.88 | 100 | 0.88 | 100 | 20 | 1 | 1 | 0.88 | 20 | SST | MST | GY | F | BD | LAM | W1 | R4 | 7 | 12 | 69 | SST/MST (90/10)
JULY 18, 2020 | 12:00 | TS | 116 | 329 | 332.2 | -60.4 | 0 | 0 | 3.15 |  | 3 | 186 | 329 | 330.7 | 1.7 | 1.7 | 100 | 1.7 | 100 | 20 | 1 | 1 | 1.7 | 25 | SST | SLST | GY | F | BD | LAM | W1 | R4 | 7 | 12 | 74 | SST/SLST/MST (70/20/10)
JULY 18, 2020 |  | TS | [9 empty] | 187 | 330.7 | 331.6 | 0.9 | 0.9 | 100 | 0.74 | 82.2222 | 17 | 1 | 16 | 0.05625 | 10 | MST |  | DGY | VF | BD | TLAM | W1 | R3 | 4 | 4 | 45 | TWO COAL SEEMS 6 CM AND 3 CM WITH 5 CM RUBBLE ZONE/ BR FOLLOWING WITH COAL AND 2CM COAL INFILL AT END..
JULY 18, 2020 |  | TS | [9 empty] | 188 | 331.6 | 332.2 | 0.6 | 0.6 | 100 | 0.6 | 100 | 20 | 0 | 2 | 0.3 | 20 | MST | SST | DGY | VF | BD | TLAM | W1 | R3 | 4 | 12 | 66 | MST/SST (55/45) NOT QUITE LONG ENOUGH TO BREAK OUT AS TWO UNITS. STT - 331.6-331.85, MST 331.85-EOR
JULY 18, 2020 | 21:30 | MH | 117 | 332.2 | 335 | -60.1 | 0 | 0 | 2.41 |  | 3 | 189 | 332.2 | 335 | 2.8 | 2.8 | 100 | 2.8 | 100 | 20 | 3 | 4 | 0.7 | 20 | MST | SST | DGY | VF | BD | TLAM | W1 | R3 | 4 | 10.5 | 64.5 | MST/SLST 90/10
JULY 20, 2020 | 15:40 | TS | 118 | 335 | 338 | [6 empty] | 190 | 335 | 336.16 | 1.16 | 0.74 | 63.7931 | 0.61 | 52.5862 | 13 | 8 | 2 | 0.37 | 20 | MST | COAL | DGY | VF | BD | TLAM | W1 | R3 | 4 | 10 | 57 | 40 CM SHORT OF DRILLERS BLOCK, ONE RUBBLE ZONE (MECH) ASSUMED TO BE 6 CM, DRILLER DID NOT KNOW WHY THE REMAINDER WAS MISSING, POSSIBLE CORE LOSS DUE TO RESTART OF DRILL?
JULY 20, 2020 |  | TS | [9 empty] | 191 | 336.16 | 338 | 1.84 | 1.84 | 100 | 1.69 | 91.8478 | 20 | 0 | 7 | 0.26286 | 10 | COAL | MST | BK | VF | BD | TLAM | W1 | R1 | 1 | 5.1429 | 46.1429 | DIRTY COAL LAST, 10 CM MUDSTONE
JULY 20, 2020 | 16:20 | TS | 119 | 338 | 338.6 | -59.8 | 0 | 0 | 0.14 |  | 3 | 192 | 338 | 338.6 | 0.6 | 0.55 | 91.6667 | 0.254 | 42.3333 | 8 | 2 | 5 | 0.11 | 10 | MST | COAL | DGY | VF | BD | TLAM | W1 | R3 | 4 | 2.4 | 34.4 | FAIRLY BROKEN UP, DILLER CONFIRMED THIS WAS DRILLED AS THE STICK UP.
JULY 20, 2020 | 17:10 | TS | 120 | 338.6 | 341.6 | -59.6 | 0 | 0 | 0 |  | 0 | 193 | 338.6 | 340.12 | 1.52 | 1.52 | 100 | 0.58 | 38.1579 | 8 | 0 | 99 | 0.015354 | 5 | MST | COAL | DGY | VF | MF2 | TLAM | W1 | R2 | 2 | 6 | 31 | LARGE COAL SEEMS THROUGHOUT. LOW RECOVERY IN RUN, END OF RUN HAS COAL, ASSUMED LOSS CORE HERE.
JULY 20, 2020 |  | TS | [9 empty] | 194 | 340.12 | 341.6 | 1.48 | 0.23 | 15.5405 | 0 | 0 | 3 | 0 | 99 | 0.0023232 | 5 | COAL |  | BK | M | MF2 | MAS | W1 | R0 | 0 | 0 | 18 | LOW RECOVERY ASSUMED LOSS OF COAL.
JULY 20, 2020 | 18:10 | TS | 121 | 341.6 | 344.6 | -59.6 | 0 | 0 | 0.29 |  | 3 | 195 | 341.6 | 344.6 | 3 | 3.05 | 100 | 3.05 | 100 | 20 | 0 | 9 | 0.33889 | 20 | MST | SLST | DGY | VF | BD | TLAM | W1 | R3 | 4 | 6.6667 | 60.6667 | MST/SLST (90/10) COAL STRINGERS THROUGHOUT, SMALL INFILLED BEDDED COAL (<3CM) ONE 5.5CM COAL SEAM WITHIN CORE.
JULY 20, 2020 | 21:15 | MH/CN | 122 | 344.6 | 347.6 | -59.7 | 2.24 | 3 | 0 |  | 3 | 196 | 344.6 | 347.6 | 3 | 3 | 100 | 3 | 100 | 20 | 3 | 5 | 0.6 | 20 | MST |  | DGY | VF | BD | TLAM | W1 | R3 | 4 | 15 | 69 | MUDSTONE
JULY 20, 2020 | 22:45 | MH/CN | 123 | 347.6 | 350.6 | -59.7 | 0 | 0 | 3 |  | 3 | 197 | 347.6 | 350.6 | 3 | 3 | 100 | 2.96 | 98.6667 | 20 | 4 | 5 | 0.6 | 20 | MST | SLST | DGY | VF | BD | TLAM | W1 | R3 | 4 | 6 | 60 | MST/SLST 90/10
JULY 21, 2020 | 1:15 | MH/CN | 124 | 350.6 | 353.6 | -59.6 | 0 | 0 | 0 |  | 0 | 198 | 350.6 | 353.3 | 2.7 | 2.8 | 100 | 2.55 | 94.4444 | 20 | 4 | 45 | 0.062222 | 10 | MST | COAL | DGY | VF | BD | TLAM | W1 | R2 | 2 | 6.6 | 48.6 | MST/COAL 95/5. COULDN’T ORIENTATE CORE - COAL AT END OF RUN
JULY 21, 2020 |  | MH/CN | [9 empty] | 199 | 353.3 | 353.6 | 0.3 | 0.2 | 66.6667 | 0 | 0 | 3 |  | 99 | 0.0020202 | 5 | COAL |  | BK | VF | BD | MAS | W1 | R0 | 0 | 0 | 18 | RUBBLED COAL
JULY 21, 2020 | 17:15 | TS | 125 | 353.6 | 356.6 | -59.4 | 0 | 0 | 0 |  | 0 | 200 | 353.6 | 356.6 | 3 | 2.15 | 71.6667 | 0.1 | 3.3333 | 3 | 1 | 99 | 0.021717 | 5 | COAL | MST | BK | VF | MF2 | TLAM | W1 | R1 | 1 | 3.8182 | 22.8182 | COAL/MST 80/20 OF RECOVERED CORE, LIKELY AREA OF CORE LOSS DUE TO RIG BREAKDOWNS. LAST 50 CM VERY MICROFRATURED.
JULY 21, 2020 | 18:05 | TS | 126 | 356.6 | 359.6 | -64.9 | 0 | 0 | 1.32 |  | 3 | 201 | 356.6 | 356.95 | 0.35 | 0.24 | 68.5714 | 0.24 | 68.5714 | 13 | 0 | 11 | 0.021818 | 5 | COAL |  | BK | VF | M | MAS | W1 | R1 | 1 | 0 | 29 | FULL CORE OF COAL. SEPARATED OUT INTERVAL LESS THAN 50CM TO ALLOW FOR CONTINUATION OF PREVIOUS COAL. RMR IS HIGH, BUT NO MECH OR JOINTS IN THIS AREA, TAKEN AS UCS SAMPLE, 11CM CORE LOSS ATTRIBUTED HERE. CONFIRMED ACT TOOL READING, POTENTIALLY DUE TO COAL ACCORDING TO DRILLER'S HELPER.
JULY 21, 2020 |  | TS | [9 empty] | 202 | 356.95 | 358.4 | 1.45 | 1.45 | 100 | 1.37 | 94.4828 | 20 | 1 | 6 | 0.24167 | 10 | MST |  | DGY | VF | BD | TLAM | W1 | R3 | 4 | 7.5 | 51.5 | MST/SLST 90/10
JULY 21, 2020 |  | TS | [9 empty] | 203 | 358.4 | 359.6 | 1.2 | 1.2 | 100 | 1.2 | 100 | 20 | 2 | 2 | 0.6 | 20 | SST | SLST | GY | F | BD | LAM | W1 | R4 | 7 | 12 | 69
JULY 21, 2020 | 20:00 | CN | 127 | 359.6 | 362.6 | -59.4 | 0 | 0 | 2.17 | 180 | 3 | 204 | 359.6 | 361.77 | 2.17 | 2.17 | 100 | 2.13 | 98.1567 | 20 | 1 | 5 | 0.434 | 20 | SLST | MST | GY | VF | BD | TLAM | W1 | R3 | 4 | 9.8 | 63.8 | SILTSTONE/ MUDSTONE. 60/40. BETA OF 180 SUGGESTS DRILLER MAY HAVE INCORRECTLY MARKED ORIENTAION ON THIS OR PREVIOUS RUN.
JULY 21, 2020 |  | CN | [9 empty] | 205 | 361.77 | 362.6 | 0.83 | 0.79 | 95.1807 | 0.76 | 91.5663 | 20 | 0 | 1 | 0.79 | 20 | MST | SLST | DGY | VF | BD | TLAM | W1 | R3 | 4 | 12 | 66 | MUDSTONE WITH 10% SILTSTONE. 0.38M OF CORE LOSS ASSUMED TO OCCUR WITHIN THIS GEOTECHNICAL INTERVAL AS THE TOP OF THE RUN LOCKS WITH THE BOTTOM OF THE PREVIOUS RUN, AND ALL OTHER DISCONTINUITIES WITHIN THIS RUN ALIGN.
JULY 22, 2020 | 12:30 | TS | 128 | 362.6 | 365.3 | -64.7 | 0 | 0 | 0 |  | 0 | 206 | 362.6 | 365.3 | 2.7 | 2.84 | 100 | 2.78 | 100 | 20 | 3 | 9 | 0.31556 | 20 | MST |  | DGY | VF | BD | TLAM | W1 | R3 | 4 | 6 | 60 | 0.38 M EXTRA CORE LIKELY FROM PREVIOUS RUN. 4 JOINTS +5 CM MASSIVE COAL AT END OF RUN = 9 JN. FIXED IN QA - TS
JULY 22, 2020 | 13:45 | TS | 129 | 365.3 | 368.6 | -59.3 | 0 | 0 | 2.18 |  | 3 | 207 | 365.3 | 368.6 | 3.3 | 3.41 | 100 | 3.29 | 99.697 | 20 | 3 | 20 | 0.1705 | 10 | MST | SLST | DGY | VF | BD | TLAM | W1 | R3 | 4 | 11.7143 | 55.7143 | 0.13 CM CORE LOSS ASSUMED TO BE IN COAL BETWEEN END OF LAST RUN AND THIS RUN. ADDED 13 JNS.. 90/10 MST/SLST SLST BEDDING TO 20 CM. APPROX 366.7-366.9
JULY 22, 2020 | 14:40 | TS | 130 | 368.6 | 371.6 | -58.9 | 1.23 | 3 | 1.34 |  | 3 | 208 | 368.6 | 371.6 | 3 | 3.05 | 100 | 3 | 100 | 20 | 1 | 6 | 0.50833 | 20 | MST |  | DGY | VF | BD | TLAM | W1 | R3 | 4 | 6 | 60
JULY 22, 2020 | 15:40 | TS | 131 | 371.6 | 374.6 | -59.4 | 0 | 0 | 0 |  | 0 | 209 | 371.6 | 374.6 | 3 | 3.14 | 100 | 2.98 | 99.3333 | 20 | 2 | 14 | 0.22429 | 10 | MST |  | DGY | VF | BD | TLAM | W1 | R3 | 4 | 7.6 | 51.6 | 1 10CM HIGHLY FRACTURED ZONE LOGGED AS RUBBLE ZONE CALCITE HEALED JOINTS IN FIRST 0.5M OF RUN,
JULY 22, 2020 | 16:20 | TS | 132 | 374.6 | 377.6 | -59.4 | 0 | 0 | 2.95 |  | 1 | 210 | 374.6 | 375.27 | 0.67 | 0.65 | 97.0149 | 0.65 | 97.0149 | 20 | 1 | 0 | 0.65 | 30 | MST |  | DGY | VF | BD | TLAM | W1 | R3 | 4 | 25 | 89
JULY 22, 2020 |  | TS | [9 empty] | 211 | 375.27 | 377.6 | 2.33 | 2.33 | 100 | 2.33 | 100 | 20 | 1 | 5 | 0.466 | 20 | SST | MST | GY | F | BD | TLAM | W1 | R4 | 7 | 12 | 69 | 80/20 SST/MST
JULY 22, 2020 | 17:10 | TS | 133 | 377.6 | 380.6 | -58.8 | 0 | 0 | 3 | 358 | 1 | 212 | 377.6 | 380.6 | 3 | 3 | 100 | 3 | 100 | 20 | 0 | 4 | 0.75 | 20 | SST | SLST | GY | F | BD | LAM | W1 | R4 | 7 | 12 | 69 | 80/20 SST/SLST COMPETENT
JULY 22, 2020 | 17:55 | TS | 134 | 380.6 | 383.6 | -58.8 | 0 | 0 | 3 | 347 | 1 | 213 | 380.6 | 383.6 | 3 | 2.95 | 98.3333 | 2.95 | 98.3333 | 20 | 1 | 2 | 1.475 | 25 | SST |  | GY | F | BD | LAM | W1 | R4 | 7 | 12 | 74 | COMPETENT
JULY 22, 2020 | 20:10 | CN | 135 | 383.6 | 386.6 | -58.8 | 0 | 0 | 3 |  | 3 | 214 | 383.6 | 386.6 | 3 | 3 | 100 | 2.91 | 97 | 20 | 0 | 4 | 0.75 | 20 | SLST | SST | DGY | F | BD | LAM | W1 | R3 | 4 | 12.5 | 66.5 | 60% SILTSTONE, 40% FINE GRAINED SANDSTONE (LIGHT GRY). MINOR CROSS BEDDING
JULY 22, 2020 | 22:00 | CN | 136 | 386.6 | 389.6 | -58.7 | 0 | 0 | 2.91 |  | 3 | 215 | 386.6 | 387.9 | 1.3 | 1.3 | 100 | 1.3 | 100 | 20 | 0 | 0 | 1.3 | 30 | SLST | SST | DGY | F | BD | LAM | W1 | R3 | 4 | 25 | 89 | 60% SILTSTONE, 40% FINE GRAINED SANDSTONE. STICK ROCK.
JULY 22, 2020 |  | CN | [9 empty] | 216 | 387.9 | 389.6 | 1.7 | 1.61 | 94.7059 | 1.61 | 94.7059 | 20 | 1 | 1 | 1.61 | 25 | SST | MST | DGY | F | BD | LAM | W1 | R4 | 7 | 6 | 68 | 80% SANDSTONE WITH 20% MUDSTONE RIP UP CLASTS AND INTERLAMINATIONS
JULY 22, 2020 | 0:20 | CN | 137 | 389.6 | 392.6 | -58.6 | 2.62 | 3 | 0.38 |  | 3 | 217 | 389.6 | 392.6 | 3 | 3 | 100 | 2.98 | 99.3333 | 20 | 0 | 6 | 0.5 | 20 | SST | SLST | GY | F | BD | LAM | W1 | R4 | 7 | 7.7143 | 64.7143 | 90% SANDSTONE, 10% SILTSTONE.
JULY 22, 2020 | 1:30 | CN | 138 | 392.6 | 395.6 | -58.6 | 0 | 0 | 0.55 |  | 3 | 218 | 392.6 | 394.3 | 1.7 | 1.7 | 100 | 1.7 | 100 | 20 | 2 | 3 | 0.56667 | 20 | SST | COAL | GY | F | BD | LAM | W1 | R3 | 4 | 10.6667 | 64.6667 | SANDSTONE WITH 10% WISPY MM SCALE INTERLAMINATIONS OF COAL. STRENGTH DOWNGRADED DUE TO PRESENCE OF COAL WISPS.
JULY 22, 2020 |  | CN | [9 empty] | 219 | 394.3 | 395.6 | 1.3 | 1.29 | 99.2308 | 1.29 | 99.2308 | 20 | 5 | 3 | 0.43 | 20 | MST |  | BK | VF | BD | MAS | W1 | R2 | 2 | 6 | 58 | MUDSTONE WITH 5% MM SCALE INTERLAMINATED COAL.
JULY 22, 2020 | 3:15 | CN | 139 | 395.6 | 398.6 | -58.9 | 0 | 0 | 1.35 |  | 3 | 220 | 395.6 | 398.6 | 3 | 3 | 100 | 3 | 100 | 20 | 3 | 4 | 0.75 | 20 | MST | COAL | BK | VF | BD | MAS | W1 | R2 | 2 | 6 | 58 | MUDSTONE WITH 5% MM SCALE INTERLAMINATED COAL.
JULY 22, 2020 | 4:15 | CN | 140 | 398.6 | 401.6 | -58.4 | 0 | 0 | 2.28 |  | 3 | 221 | 398.6 | 401.6 | 3 | 3 | 100 | 2.93 | 97.6667 | 20 | 2 | 3 | 1 | 25 | MST | COAL | BK | VF | BD | MAS | W1 | R2 | 2 | 10.6667 | 67.6667 | MUDSTONE WITH TRACE COAL
JULY 22, 2020 | 5:30 | CN | 141 | 401.6 | 404.6 | -58.8 | 0 | 0 | 3 | 350 | 2 | 222 | 401.6 | 404.6 | 3 | 3 | 100 | 3 | 100 | 20 | 0 | 2 | 1.5 | 25 | MST |  | BK | VF | BD | MAS | W2 | R2 | 2 | 6 | 63 | MASSIVE MUDSTONE.
JULY 23, 2020 | 7:40 | TS | 142 | 404.6 | 407.6 | -58.8 | 2.46 | 2 |  |  |  | 223 | 404.6 | 407 | 2.4 | 2.4 | 100 | 2.22 | 92.5 | 20 | 1 | 2 | 1.2 | 25 | MST | SST | DGY | VF | BD | TLAM | W1 | R3 | 4 | 12 | 71 | MST WITH 40 CM OF BANDED MST/SST/SLST BETWEEN ~405.7-406.1
JULY 23, 2020 |  | TS | [9 empty] | 224 | 407 | 407.72 | 0.72 | 0.6 | 83.3333 | 0.06 | 8.3333 | 3 | 48 | 0 | 0.6 | 30 | MST |  | DGY | VF | BD | TLAM | W1 | R3 | 4 | 25 | 72 | 40 CM CORE LOSS WITH MECHANICALLY FRACTURED ZONE AT END OF RUN. CHECK FOR EXTRA CORE ON NEXT RUN. ZONE ADDED DUE TO COMPETENCY OF PREVIOUS UNIT.
JULY 23, 2020 | 9:40 | TS | 143 | 407.6 | 410.4 | -58.7 | 0 | 0 | 2.67 |  | 3 | 225 | 407.72 | 409.04 | 1.32 | 1.32 | 100 | 1.32 | 100 | 20 | 1 | 2 | 0.66 | 20 | MST |  | DGY | VF | BD | TLAM | W1 | R3 | 4 | 0 | 54
JULY 23, 2020 |  | TS | [9 empty] | 226 | 409.04 | 409.61 | 0.57 | 0.57 | 100 | 0.57 | 100 | 20 | 1 | 0 | 0.57 | 30 | SST | SLST | GY | F | BD | LAM | W1 | R4 | 7 | 25 | 92
JULY 23, 2020 |  | TS | [9 empty] | 227 | 409.61 | 410.4 | 0.79 | 0.79 | 100 | 0.61 | 77.2152 | 17 | 2 | 4 | 0.1975 | 10 | MST |  | DGY | VF | BD | TLAM | W1 | R3 | 4 | 12 | 53
JULY 23, 2020 | 10:30 | TS | 144 | 410.4 | 413.5 | -58.4 | 0 | 0 | 3.1 | 32 | 3 | 228 | 410.4 | 412.6 | 2.2 | 2.2 | 100 | 2.07 | 94.0909 | 20 | 0 | 7 | 0.31429 | 20 | MST |  | DGY | VF | BD | TLAM | W1 | R3 | 4 | 7 | 61 | MF2 ~10CM BEFORE LITHOLOGY CONTACT
JULY 23, 2020 |  | TS | [9 empty] | 229 | 412.6 | 413.5 | 0.9 | 0.9 | 100 | 0.88 | 97.7778 | 20 | 1 | 2 | 0.45 | 20 | SST |  | GY | F | BD | LAM | W1 | R4 | 7 | 10.6667 | 67.6667
JULY 23, 2020 | 11:25 | TS | 145 | 413.5 | 416.6 | -58.4 | 0 | 0 | 3.1 | 0 | 1 | 230 | 413.5 | 416.6 | 3.1 | 3.1 | 100 | 2.89 | 93.2258 | 20 | 1 | 8 | 0.3875 | 20 | SST | SLST | GY | F | BD | LAM | W1 | R4 | 7 | 8.2222 | 65.2222 | CLASTS VISIBLE IN SST FROM 415.11-415.2 AND AGAIN BETWEEN 415.45-415.70, BEDDING BECOMES IRREGULAR AT END OF RUN DUE TO COAL STRINGERS AND COAL INFILL. SLST FOR LAST 15CM
JULY 23, 2020 | 12:15 | TS | 146 | 416.6 | 419.6 |  | 3 | 1 | 0 |  | 0 | 231 | 416.6 | 417.45 | 0.85 | 0.85 | 100 | 0.85 | 100 | 20 | 0 | 0 | 0.85 | 30 | SLST | SST | GY | VF | BD | TLAM | W1 | R3 | 4 | 25 | 89 | NO DATA ON RUN, UNFORTUNATE AS CORE LOOKS TO BE ORIENTED WELL. UPDATED BASED ON NEXT RUN, THE NEXT RUN WAS AN OFFSET OF 342, BUMPED ALL RUNS UP TO RELIABILITY OF 1
JULY 23, 2020 |  | TS | [9 empty] | 232 | 417.45 | 418.61 | 1.16 | 1.16 | 100 | 1.16 | 100 | 20 | 0 | 4 | 0.29 | 10 | SST |  | GY | F | BD | LAM | W1 | R4 | 7 | 13.6 | 60.6
JULY 23, 2020 |  | TS | [9 empty] | 233 | 418.61 | 419.6 | 0.99 | 1.04 | 100 | 1.04 | 100 | 20 | 0 | 2 | 0.52 | 20 | SLST |  | GY | VF | BD | TLAM | W1 | R3 | 4 | 9 | 63
JULY 23, 2020 | 13:15 | TS | 147 | 419.6 | 422.6 | -57.9 | 0 | 0 | 3 | 342 | 1 | 234 | 419.6 | 421.52 | 1.92 | 1.87 | 97.3958 | 1.87 | 97.3958 | 20 | 2 | 3 | 0.62333 | 20 | SLST | SST | GY | VF | BD | TLAM | W1 | R3 | 4 | 10 | 64 | TOOK OFFSET FROM TWO RUNS PREVIOUSLY, WITHIN 20 DEG SO UPPED RELIABILITY OF THE PREVIOUS RUNS. 90/10 SLST/SST
JULY 23, 2020 |  | TS | [9 empty] | 235 | 421.52 | 422.6 | 1.08 | 1.08 | 100 | 1.08 | 100 | 20 | 0 | 1 | 1.08 | 25 | SST | SLST | GY | F | BD | LAM | W1 | R4 | 7 | 12 | 74 | 80/20 SST/SLST COMPETENT
JULY 23, 2020 | 14:20 | TS | 148 | 422.6 | 425.6 |  | 3 | 1 | 0 |  | 0 | 236 | 422.6 | 425.6 | 3 | 3 | 100 | 3 | 100 | 20 | 2 | 1 | 3 | 30 | SST |  | GY | F | BD | LAM | W1 | R4 | 7 | 12 | 79 | VERY MASSIVE, MECH BREAKS ARE DISCONTINUOUS/ DON'T FOLLOW BD
JULY 23, 2020 | 15:15 | TS | 149 | 425.6 | 428.6 | -57.4 | 0 | 0 | 3 | 4 | 1 | 237 | 425.6 | 428.6 | 3 | 3 | 100 | 2.98 | 99.3333 | 20 | 3 | 5 | 0.6 | 20 | SST | SLST | GY | F | BD | LAM | W1 | R4 | 7 | 13.6 | 70.6 | WAS ABLE TO FOLLOW ORIENTATION DOWN THROUGH NO DATA ZONE WITH RELIABLE OFFSET. 70/30 SST/SLST
JULY 23, 2020 | 16:45 | TS | 150 | 428.6 | 431.6 | -57.8 |  |  | 3 | 359 | 1 | 238 | 428.6 | 431.6 | 3 | 3 | 100 | 3 | 100 | 20 | 0 | 2 | 1.5 | 25 | SST |  | GY | F | BD | TLAM | W1 | R4 | 7 | 18.5 | 80.5 | ONE HEALED VEIN 430.36-430.40
JULY 23, 2020 | 17:30 | TS | 151 | 431.6 | 434.6 | -57.2 | 3 | 1 | 0 |  | 0 | 239 | 431.6 | 434.6 | 3 | 3 | 100 | 3 | 100 | 20 | 0 | 1 | 3 | 30 | SST |  | GY | F | BD | TLAM | W1 | R4 | 7 | 12 | 79 | VERY COMPETENT
JULY 23, 2020 | 22:00 | CN | 152 | 434.6 | 437.6 | -57.3 | 2.82 | 3 | 0 |  | 0 | 240 | 434.6 | 437.6 | 3 | 2.82 | 94 | 2.82 | 94 | 20 | 0 | 2 | 1.41 | 25 | SST | SLST | GY | F | BD | TLAM | W1 | R4 | 7 | 16 | 78 | SILTY SANDSTONE.
JULY 23, 2020 | 22:45 | CN | 153 | 437.6 | 440.6 |  | 0 | 0 | 0 |  | 0 | 241 | 437.6 | 440.6 | 3 | 3 | 100 | 3 | 100 | 20 | 0 | 0 | 3 | 30 | SST | SLST | GY | F | BD | TLAM | W1 | R4 | 7 | 25 | 92 | SILTY SANDSTONE. 60% SST, 40% INTERLAMINATED SLST. STICK ROCK. ACT TOOL MALFUNCTIONED FOR THIS RUN.
JULY 24, 2020 | 0:30 | CN | 154 | 440.6 | 443.6 | -57.6 | 0 | 0 | 0.88 |  | 3 | 242 | 440.6 | 443.6 | 3 | 2.99 | 99.6667 | 2.9 | 96.6667 | 20 | 1 | 5 | 0.598 | 20 | SST | SLST | GY | F | BD | TLAM | W1 | R4 | 7 | 12 | 69 | SILTY SANDSTONE. CORE ORIENTATION NOT ABLE TO BE CARRIED DOWN FROM PREVIOUS RUN AS NO MARK OCCURRED, AND BOTTOM CORE MARK IS TRUNCATED BY A PARTIALLY SPUN MECHANICAL BREAK, PREVENTING ACT MARK FROM BEING TRANSLATED TO DISCONTINUITIES.
JULY 24, 2020 | 1:35 | CN | 155 | 443.6 | 446.6 |  | 3 | 3 | 0 |  | 0 | 243 | 443.6 | 446.6 | 3 | 3 | 100 | 3 | 100 | 20 | 0 | 3 | 1 | 25 | SLST | SST | DGY | F | BD | TLAM | W1 | R3 | 4 | 10 | 69 | 60% SILTSTONE, 40% SANDSTONE. ACT CORE ORIENTATION TOOL MALFUNTIONED. ORIENTATION MARK CARRIED FORWARD FROM PREVIOUS RUN.
JULY 24, 2020 | 2:40 | CN | 156 | 446.6 | 449.6 | -57.6 | 0 | 0 | 3 |  | 3 | 244 | 446.6 | 449.6 | 3 | 3 | 100 | 3 | 100 | 20 | 1 | 2 | 1.5 | 25 | SLST | SST | DGY | F | BD | TLAM | W1 | R3 | 4 | 9 | 68 | 60% SILTSTONE, 40% SANDSTONE.
JULY 24, 2020 | 3:45 | CN | 157 | 449.6 | 452.6 |  | 3 | 3 | 0 |  | 0 | 245 | 449.6 | 450.8 | 1.2 | 1.2 | 100 | 1.2 | 100 | 20 | 0 | 1 | 1.2 | 25 | SLST | SST | DGY | F | BD | TLAM | W1 | R3 | 4 | 12 | 71 | 60% SILTSTONE 40% SANDSTONE. ACT CORE ORIENTATION TOOL MALFUNTIONED, THEREFORE, ORIENTATION LINE CARRIED FORWARD FROM PREVIOUS RUN
JULY 24, 2020 |  | CN | [9 empty] | 246 | 450.8 | 452.6 | 1.8 | 1.8 | 100 | 1.8 | 100 | 20 | 1 | 1 | 1.8 | 25 | SST |  | GY | F | BD | LAM | W1 | R4 | 7 | 6 | 68 | SANDSTONE.
JULY 24, 2020 | 5:05 | CN | 158 | 452.6 | 455.6 | -56.9 | 0 | 0 | 3 |  | 3 | 247 | 452.6 | 453.78 | 1.18 | 1.18 | 100 | 1.18 | 100 | 20 | 0 | 3 | 0.39333 | 20 | SST | MST | GY | F | BD | MED | W1 | R3 | 4 | 10 | 64 | INTERBEDS OF MUDSTONE AND SANDSTONE, 20-30CM WIDE. 60%SST, 40%MST.
JULY 24, 2020 |  | CN | [9 empty] | 248 | 453.78 | 455.6 | 1.82 | 1.82 | 100 | 1.82 | 100 | 20 | 1 | 1 | 1.82 | 25 | MST | SST | DGY | F | BD | TLAM | W1 | R3 | 4 | 6 | 65 | 80%SILTY MUDSTONE, 20%SANDSTONE.
JULY 24, 2020 | 6:05 | CN | 159 | 455.6 | 458.6 |  | 0 | 0 | 0 |  | 0 | 249 | 455.6 | 458.6 | 3 | 3 | 100 | 3 | 100 | 20 | 0 | 2 | 1.5 | 25 | MST | SST | DGY | F | BD | MED | W1 | R3 | 4 | 13 | 72 | INTERBEDS OF MUDSTONE AND SANDSTONE. SANDSTONE BEDS 0.5-8CM WIDE. 70%MST, 30%SST
JULY 24, 2020 | 8:35 | TS | 160 | 458.6 | 461.6 |  | 0 | 0 | 0 |  | 0 | 250 | 458.6 | 460.27 | 1.67 | 1.67 | 100 | 1.67 | 100 | 20 | 0 | 0 | 1.67 | 30 | MST | SST | DGY | VF | BD | TLAM | W1 | R3 | 4 | 25 | 89 | INTERBEDDED MST/SST 70/30 FULL RUN NO FRACTURES
JULY 24, 2020 |  | TS | [9 empty] | 251 | 460.27 | 461.6 | 1.33 | 1.33 | 100 | 1.33 | 100 | 20 | 0 | 0 | 1.33 | 30 | SST | MST | GY | F | BD | THIN | W1 | R4 | 7 | 25 | 92 | INTERBEDDED SST/MST 75/25 FULL RUN NO FRACTURES, BD APPROX 45 DEG
JULY 24, 2020 | 9:20 | TS | 161 | 461.6 | 464.6 |  | 0 | 0 | 0 |  | 0 | 252 | 461.6 | 464.6 | 3 | 3 | 100 | 3 | 100 | 20 | 1 | 0 | 3 | 30 | SST | MST | GY | F | BD | THIN | W1 | R4 | 7 | 25 | 92 | INTERBEDDED SST/MST 75/25 FULL RUN NO FRACTURES, TOUGH TO BREAK MAY BE HIGH IN R4 RANGE OR R5. BD APPROX 42 DEG
JULY 24, 2020 | 10:25 | TS | 162 | 464.6 | 467.6 | -56.3 | 0 | 0 | 1.46 |  | 3 | 253 | 464.6 | 465.85 | 1.25 | 1.25 | 100 | 1.25 | 100 | 20 | 0 | 0 | 1.25 | 30 | SLST | MST | GY | VF | BD | LAM | W1 | R3 | 4 | 25 | 89 | INTERBEDDED SLST/SST/MST 60/20/20, BECOMES FINER THROUGH INTERVAL TOWARDS THE END OF THE RUN MORE SILTY ~ LAST 30 CM +-
JULY 24, 2020 |  | TS | [9 empty] | 254 | 465.85 | 467.15 | 1.3 | 1.3 | 100 | 1.23 | 94.6154 | 20 | 3 | 1 | 1.3 | 25 | MST |  | DGY | VF | BD | TLAM | W1 | R3 | 4 | 0 | 59 | MST WITH COAL STRINGERS, PITTED WITH COAL BETWEEEN 466.0 AND 466.66
JULY 24, 2020 |  | TS | [9 empty] | 255 | 467.15 | 467.6 | 0.45 | 0.45 | 100 | 0.39 | 86.6667 | 17 | 1 | 2 | 0.225 | 10 | COAL | MST | BK | VF | BD | MAS | W1 | R1 | 1 | 6 | 44 | DIRTY COAL MST, CORE PITTED WITH COAL.
JULY 24, 2020 | 11:30 | TS | 163 | 467.6 | 470.6 |  | 0 | 0 | 0 |  | 0 | 256 | 467.6 | 470.6 | 3 | 1.7 | 56.6667 | 1.07 | 35.6667 | 8 | 15 | 99 | 0.017172 | 5 | COAL | MST | BK | VF | BD | MAS | W1 | R1 | 1 | 1.7143 | 25.7143 | LOW RECOVERY, LOST CORE THOUGHT TO BE AT END OF RUN WASHED OUT COAL.
JULY 24, 2020 | 12:25 | TS | 164 | 470.6 | 471.9 |  | 0 | 0 | 0 |  | 0 | 257 | 470.6 | 471.9 | 1.3 | 1.3 | 100 | 0.71 | 54.6154 | 13 | 2 | 23 | 0.056522 | 10 | MST | COAL | DGY | VF | BD | TLAM | W1 | R2 | 2 | 1.7143 | 36.7143 | ONE POTENTIAL FAULT IN RUN. DRILLER STOPPED SHORT AS HOLE WAS BLOCKED, LIFTER CASING HAD 7CM OF PACKED MASSIVE COAL WITHIN. 90/10 MST/COAL
JULY 24, 2020 | 13:15 | TS | 165 | 471.9 | 473.6 |  | 0 | 0 | 0.95 |  | 3 | 258 | 471.9 | 473.6 | 1.7 | 1.7 | 100 | 1.47 | 86.4706 | 17 | 0 | 10 | 0.17 | 10 | MST | SLST | DGY | VF | BD | TLAM | W1 | R3 | 4 | 7.25 | 48.25 | GENERALLY CLEAR OF COAL. 10 CM OF SLST 472.7-472.8, BECOMES SILTIER AT END OF RUN. 55 MST/45 SLST, ORIENTATION WAS ABLE TO BE CONTINUED BACK FROM NEXT RUN.
JULY 24, 2020 | 14:20 | TS | 166 | 473.6 | 476.6 | -56.5 | 0 | 0 | 3 |  | 3 | 259 | 473.6 | 475.56 | 1.96 | 1.96 | 100 | 1.2 | 61.2245 | 13 | 2 | 11 | 0.17818 | 10 | SLST | MST | GY | VF | BD | VTHIN | W1 | R3 | 4 | 6.4615 | 43.4615 | QUITE FRACTURED AT START OF RUN. MF1 IN BETWEEN 474.235-474.65, POSSIBLY A FAULTED ZONE NO FRACTURED ROCK OR GOUGE, BUT VERY POLISHED BD AND JN PLANES.
JULY 24, 2020 |  | TS | [9 empty] | 260 | 475.56 | 476.6 | 1.04 | 1.04 | 100 | 0.88 | 84.6154 | 17 | 2 | 4 | 0.26 | 10 | SST | SLST | GY | F | BD | LAM | W1 | R4 | 7 | 6 | 50 | 70/30 SST/SLST, LOTS GOING ON HERE, MULTIPLE INDICATIONS OF DISPLACEMENT.
JULY 24, 2020 | 15:20 | TS | 167 | 476.6 | 479.6 |  | 3 | 2 | 0 |  | 0 | 261 | 476.6 | 478.1 | 1.5 | 1.5 | 100 | 1.1 | 73.3333 | 13 | 0 | 12 | 0.125 | 10 | SST | SLST | GY | F | BD | LAM | W1 | R4 | 7 | 13.6923 | 53.6923 | LOTS GOING ON IN THIS AREA APPEARS TO HAVE MULTIPLE ZONES OF DISPLACEMENT. JOINTS ENDING ON BD, JOINTS INTERSECTING. 80/20 SST/SLST
JULY 24, 2020 |  | TS | [9 empty] | 262 | 478.1 | 478.78 | 0.68 | 0.68 | 100 | 0.6 | 88.2353 | 17 | 0 | 6 | 0.11333 | 10 | SLST |  | GY | VF | BD | TLAM | W1 | R3 | 4 | 10 | 51 | VERY JOINTED, BUT PLANAR
JULY 24, 2020 |  | TS | [9 empty] | 263 | 478.78 | 479.6 | 0.82 | 0.82 | 100 | 0.8 | 97.561 | 20 | 0 | 2 | 0.41 | 20 | SST | SLST | GY | F | BD | LAM | W1 | R4 | 7 | 12 | 69 | INTERBEDDED SILTSTONE AND SANDSTONES
JULY 24, 2020 | 16:20 | TS | 168 | 479.6 | 482.6 | -55.7 | 0 | 0 | 3 | 1 | 2 | 264 | 479.6 | 482.6 | 3 | 3 | 100 | 3 | 100 | 20 | 0 | 3 | 1 | 25 | SST |  | GY | F | BD | LAM | W1 | R4 | 7 | 17.3333 | 79.3333 | BD APPROX 47 BETA 250 NO BREAKS ON BD, COMPETENT
JULY 24, 2020 | 17:20 | TS | 169 | 482.6 | 485.6 |  | 3 | 2 | 0 |  | 0 | 265 | 482.6 | 485.6 | 3 | 3 | 100 | 3 | 100 | 20 | 0 | 4 | 0.75 | 20 | SST | SLST | GY | VF | BD | LAM | W1 | R4 | 7 | 16 | 73 | PRIMARILY VERY FINE TO FINE SST INTERBEDDED WITH SLST. 80/20 SST/SLST
JULY 24, 2020 | 18:35 | CN | 170 | 485.6 | 488.6 | -56.1 | 0 | 0 | 3 | 25 | 2 | 266 | 485.6 | 488.6 | 3 | 3 | 100 | 3 | 100 | 20 | 1 | 3 | 1 | 25 | MST | SLST | DGY | VF | BD | TLAM | W1 | R3 | 4 | 8 | 67 | 80%MUDSTONE WITH 20% MM SCALE SILTSTONE INTERLAMINATIONS
JULY 24, 2020 | 19:30 | CN | 171 | 488.6 | 491.6 |  | 0 | 0 | 0 |  | 0 | 267 | 488.6 | 490.55 | 1.95 | 1.85 | 94.8718 | 1.85 | 94.8718 | 20 | 0 | 1 | 1.85 | 25 | MST | SLST | DGY | VF | BD | TLAM | W1 | R3 | 4 | 20 | 79 | 90% MUDSTONE, 10% MM SCALE INTERLAMINATED SILTSTONE.
JULY 24, 2020 |  | CN | [9 empty] | 268 | 490.55 | 491.6 | 1.05 | 0.58 | 55.2381 | 0 | 0 | 3 | 2 | 60 | 0.0096667 | 5 | COAL | MST | BK | VF | BD | THIN | W1 | R1 | 1 | 3 | 22 | 60% COAL, 40% MUDSTONE. LOSS ASSUMED TO BE COAL. COAL IS QUITE FRIABLE AND CRUMBLED.
JULY 24, 2020 | 22:50 | CN | 172 | 491.6 | 494.6 | -56.4 | 0 | 0 | 0.48 |  | 3 | 269 | 491.6 | 494.32 | 2.72 | 2.37 | 87.1324 | 1.17 | 43.0147 | 8 | 5 | 44 | 0.053864 | 10 | COAL | MST | BK | VF | BD | THICK | W1 | R1 | 1 | 4.5 | 33.5 | OVERALL, 90% QUITE COMPETANT COAL. 10% MUDDY DIRTY COAL FROM 393.90 TO LOWER CONTACT.
JULY 24, 2020 | 23:55 | CN | 173 | 494.6 | 497.1 |  | 0 | 0 | 0 |  | 0 | 270 | 494.32 | 497.1 | 2.78 | 2.78 | 100 | 2.14 | 76.9784 | 17 | 3 | 15 | 0.18533 | 10 | MST | COAL | BK | VF | BD | THIN | W1 | R2 | 2 | 5.6 | 44.6 | SILTY MUDSTONE WITH 5% 1-10MM WIDE INTERLAMINATIONS OF COAL. RUN BLOCKED AT 497.10M.
JULY 24, 2020 | 0:30 | CN | 174 | 497.1 | 497.6 | -56.4 | 0 | 0 | 0 |  | 0 | 271 | 497.1 | 497.6 | 0.5 | 0.5 | 100 | 0.5 | 100 | 20 | 1 | 2 | 0.25 | 10 | MST | COAL | BK | VF | BD | TLAM | W1 | R2 | 2 | 9 | 51 | 95% MUDSTONE 5% MM SCALE INTERLAMINATIONS OF COAL.
JULY 24, 2020 | 0:55 | CN | 175 | 497.6 | 500.6 |  | 0 | 0 | 0 |  | 0 | 272 | 497.6 | 498.81 | 1.21 | 1.21 | 100 | 1.13 | 93.3884 | 20 | 1 | 5 | 0.242 | 10 | MST | COAL | BK | VF | BD | TLAM | W1 | R2 | 2 | 4.8 | 46.8 | 90% MUDSTONE WITH 10% MM SCALE INTERLAMINATIONS OF COAL.
JULY 24, 2020 |  | CN | [9 empty] | 273 | 498.81 | 500.6 | 1.79 | 0.76 | 42.4581 | 0 | 0 | 3 |  | 99 | 0.0076768 | 5 | COAL |  | BK | VF | BRX | MAS | W1 | R0 | 0 | 3 | 21 | COAL. HEAVILY MICROFRACTURED / CRACKLED. FAINT STRUCTURES IDENTIFIABLE THROUGH THE MICROFRACTURING.
JULY 24, 2020 | 3:10 | CN | 176 | 500.6 | 502.7 |  | 0 | 0 | 0 |  | 0 | 274 | 500.6 | 501.65 | 1.05 | 1.05 | 100 | 0.74 | 70.4762 | 13 | 2 | 4 | 0.2625 | 10 | COAL |  | BK | VF | BD | TLAM | W1 | R1 | 1 | 7.5 | 41.5 | VERY COMPETENT COAL
JULY 24, 2020 |  | CN | [9 empty] | 275 | 501.65 | 502.7 | 1.05 | 0.62 | 59.0476 | 0 | 0 | 3 | 10 | 99 | 0.0062626 | 5 | COAL |  | BK | VF | MF2 | MAS | W1 | R0 | 0 | 3 | 21 | HEAVILY CRACKLED / MICROFRACTURED COAL.
JULY 24, 2020 | 4:00 | CN | 177 | 502.7 | 503.6 |  | 0 | 0 | 0 |  | 0 | 276 | 502.7 | 503.2 | 0.5 | 0.23 | 46 | 0.14 | 28 | 8 | 1 | 25 | 0.0092 | 5 | COAL |  | BK | VF | BD | TLAM | W1 | R1 | 1 | 6 | 30 | COMPETENT COAL. ASSUMED LOSS IN RUN OCCURS WITHIN THE COAL INTERVAL.
JULY 24, 2020 |  | CN | [9 empty] | 277 | 503.2 | 503.6 | 0.4 | 0.4 | 100 | 0 | 0 | 3 | 1 | 4 | 0.1 | 10 | MST | COAL | BK | VF | BD | TLAM | W1 | R2 | 2 | 3 | 28 | 80% MST, 20% INTERLAMINATED RUBBLED COAL.
JULY 24, 2020 | 5:00 | CN | 178 | 503.6 | 506.2 |  | 0 | 0 | 0 |  | 0 | 278 | 503.6 | 506.2 | 2.6 | 1.8 | 69.2308 | 0 | 0 | 3 | 4 | 99 | 0.018182 | 5 | COAL |  | BK | VF | BRX | TLAM | W1 | R1 | 1 | 3 | 22 | COAL. SOMEWHAT COMPETENT TO 505M, THEN BECOMES FINE RUBBLE.
JULY 24, 2020 | 6:05 | CN | 179 | 506.2 | 509.3 |  | 0 | 0 | 0 |  | 0 | 279 | 506.2 | 506.81 | 0.61 | 0.61 | 100 | 0.61 | 100 | 20 | 2 | 1 | 0.61 | 20 | COAL |  | BK | VF | BD | TLAM | W1 | R1 | 1 | 0 | 51 | COMPETENT COAL, SLIGHTLY DIRTY.
JULY 24, 2020 |  | CN | [9 empty] | 280 | 506.81 | 508.34 | 1.53 | 1.53 | 100 | 1.48 | 96.732 | 20 | 2 | 3 | 0.51 | 20 | MST | COAL | BK | VF | BD | TLAM | W1 | R2 | 2 | 3 | 55 | 90% MUDSTONE WITH 10% MM SCALE INTERLAMINATIONS OF COAL.
JULY 24, 2020 |  | CN | [9 empty] | 281 | 508.34 | 509.3 | 0.96 | 0.96 | 100 | 0.96 | 100 | 20 | 1 | 0 | 0.96 | 30 | SLST |  | GY | VF | BD | TLAM | W1 | R3 | 4 | 15.5 | 79.5 | SILTSTONE. STICKROCK
JULY 25, 2020 | 8:15 | TS | 180 | 509.3 | 512.4 | -55.2 | 0 | 0 | 0 |  | 0 | 282 | 509.3 | 511.07 | 1.77 | 1.77 | 100 | 1.77 | 100 | 20 | 0 | 2 | 0.885 | 20 | SLST | SST | GY | VF | BD | TLAM | W1 | R3 | 4 | 16 | 70 | SLST WITH INTERBEDDED SMALL ZONES OF SST (90/10 SLST/SST NO DATA ON ACT TOOL, WOULD BE CONTINUOUS END OF PREVIOUS RUN. MAY BE CLOSER TO R4, HARD TO BREAK.
JULY 25, 2020 |  | TS | [9 empty] | 283 | 511.07 | 512.4 | 1.33 | 1.33 | 100 | 1.33 | 100 | 20 | 0 | 0 | 1.33 | 30 | SST | SLST | GY | F | BD | LAM | W1 | R4 | 7 | 25 | 92 | STICK ROCK, INTERBEDDED SST/SLST 70/30 SST/SLST
JULY 25, 2020 | 9:15 | TS | 181 | 512.4 | 515.6 |  | 0 | 0 | 0 |  | 0 | 284 | 512.4 | 513 | 0.6 | 0.6 | 100 | 0.6 | 100 | 20 | 0 | 0 | 0.6 | 30 | SST | SLST | GY | VF | BD | LAM | W1 | R4 | 7 | 25 | 92 | STICK ROCK, INTERBEDDED SST/SLST 70/30 SST/SLST
JULY 25, 2020 |  | TS | [9 empty] | 285 | 513 | 513.38 | 0.38 | 0.38 | 100 | 0.38 | 100 | 20 | 1 | 0 | 0.38 | 30 | SLST |  | GY | VF | BD | MAS | W1 | R3 | 4 | 25 | 89 | APPEARS AS PURE SLST WITH FEW HEALED VIENS
JULY 25, 2020 |  | TS | [9 empty] | 286 | 513.38 | 514.73 | 1.35 | 1.35 | 100 | 1.3 | 96.2963 | 20 | 1 | 5 | 0.27 | 10 | MST | COAL | DGY | VF | BD | TLAM | W1 | R3 | 4 | 12.5 | 56.5 | PRIMARILY MST, ONE LARGE COAL AND DIRTY COAL AREA BETWEEEN 514.11 TO 514.54 80/20 MST/COAL
JULY 25, 2020 |  | TS | [9 empty] | 287 | 514.73 | 515.6 | 0.87 | 0.87 | 100 | 0.87 | 100 | 20 | 0 | 1 | 0.87 | 20 | SLST | SST | GY | VF | BD | LAM | W1 | R3 | 4 | 0 | 54 | FROM 515.16 SST TO END OF RUN.
JULY 25, 2020 | 10:20 | TS | 182 | 515.6 | 518.6 | -55.5 | 0 | 0 | 3 |  | 3 | 288 | 515.6 | 518.6 | 3 | 3 | 100 | 3 | 100 | 20 | 0 | 1 | 3 | 30 | SST | SLST | GY | F | BD | LAM | W1 | R4 | 7 | 12 | 79 | COMPETENT, ORIENTATED MATCHED WITH LAST RUN AND THE PREVIOUS RUN WHICH WERE NOT ORIENTATED COULD GO BACK LATER TO OBTAIN BETA IF NECESSARY. 60/40 SST/SLST
JULY 25, 2020 | 11:30 | TS | 183 | 518.6 | 521.6 | 0 | 1.16 | 3 | 0 |  | 0 | 289 | 518.6 | 519.76 | 1.16 | 1.16 | 100 | 1.16 | 100 | 20 | 1 | 3 | 0.38667 | 20 | SLST | SST | GY | VF | BD | LAM | W1 | R3 | 4 | 10.6667 | 64.6667 | INTERBEDDED SLST/SST CONTINUED FROM LAST RUN, GROWS FINER TO CONO. 55/45 SLST/SST
JULY 25, 2020 |  | TS | [9 empty] | 290 | 519.76 | 520.53 | 0.77 | 0.77 | 100 | 0.71 | 92.2078 | 20 | 1 | 5 | 0.154 | 10 | MST | COAL | DGY | VF | BD | TLAM | W1 | R3 | 4 | 1.5 | 45.5 | 55/45 MST COAL, GENERALLY INTACT.
JULY 25, 2020 |  | TS | [9 empty] | 291 | 520.53 | 521.6 | 1.07 | 1.07 | 100 | 1.07 | 100 | 20 | 3 | 1 | 1.07 | 25 | SLST | MST | GY | VF | BD | LAM | W1 | R3 | 4 | 10 | 69 | 60/30/10 SLST/MST/COAL GENERALLY INTACT.
JULY 25, 2020 | 14:45 | TS | 184 | 521.6 | 524.6 |  | 0 | 0 | 0 |  | 0 | 292 | 521.6 | 523.46 | 1.86 | 1.86 | 100 | 1.86 | 100 | 20 | 10 | 1 | 1.86 | 25 | SLST | MST | GY | VF | BD | TLAM | W1 | R3 | 4 | 12 | 71 | VERY MECHANICALLY FRACTURED AT START OF RUN DUE TO ISSUES WITH DRILL PIPE LOCKING. MOST CORE UNDERSIZED AND BROKEN. PREVIOUS RUN WAS COMPETENT, ONLY ONE NOTICABLE NATURAL FRACTURE IN THE MECH BR ZONE.
JULY 25, 2020 |  | TS | [9 empty] | 293 | 523.46 | 524.6 | 1.14 | 1.14 | 100 | 1.14 | 100 | 20 | 0 | 0 | 1.14 | 30 | SST | SLST | GY | F | BD | LAM | W1 | R4 | 7 | 25 | 92 | COMPETENT SANDSTONE, FINE TO VERY FINE. 60/40 SST/SLST BORDERLINE BETWEEN SST/SLST FOR GRAIN SIZE.
JULY 25, 2020 | 15:40 | TS | 185 | 524.6 | 527.6 |  | 0 | 0 | 0 |  | 0 | 294 | 524.6 | 527.6 | 3 | 3 | 100 | 3 | 100 | 20 | 0 | 1 | 3 | 30 | SST | SLST | GY | F | BD | LAM | W1 | R4 | 7 | 20 | 87 | STICK ROCK, INTERBEDDED SST/SLST 60/40 SST/SLST
JULY 25, 2020 | 16:40 | TS | 186 | 527.6 | 530.6 |  | 0 | 0 | 0 |  | 0 | 295 | 527.6 | 530.6 | 3 | 3 | 100 | 3 | 100 | 20 | 2 | 1 | 3 | 30 | SLST | SST | GY | VF | BD | TLAM | W1 | R4 | 7 | 20 | 87 | STICK ROCK, INTERBEDDED SST/SLST 60/40 SLST/SST VERY FINE TO FINE SST FOR THIS AND LAST TWO RUNS.
JULY 25, 2020 | 17:40 | TS | 187 | 530.6 | 533.6 |  | 0 | 0 | 0 |  | 0 | 296 | 530.6 | 533.6 | 3 | 3 | 100 | 3 | 100 | 20 | 0 | 1 | 3 | 30 | SLST | SST | GY | VF | BD | TLAM | W1 | R4 | 7 | 12 | 79 | STICK ROCK, INTERBEDDED SST/SLST 70/30 SLST/SST VERY FINE TO FINE SST FOR THIS AND PREVIOUS 3 RUNS
JULY 25, 2020 | 18:30 | TS | 188 | 533.6 | 536.6 |  | 0 | 0 | 0 |  | 0 | 297 | 533.6 | 536.6 | 3 | 3 | 100 | 2.94 | 98 | 20 | 1 | 2 | 1.5 | 25 | SLST |  | GY | VF | BD | TLAM | W1 | R4 | 7 | 9 | 71 | STICK ROCK, AS RUNS GO DOWN IT BECOMES PROGRESSIVELY SILTIER.
JULY 25, 2020 | 20:15 | CN | 189 | 536.6 | 539.6 |  | 0 | 0 | 0 |  | 0 | 298 | 536.6 | 536.92 | 0.32 | 0.32 | 100 | 0.32 | 100 | 20 | 0 | 0 | 0.32 | 30 | SLST | MST | DGY | VF | BD | TLAM | W1 | R3 | 4 | 25 | 89 | MUDDY SILTSTONE. STICKROCK
JULY 25, 2020 |  | CN | [9 empty] | 299 | 536.92 | 537.25 | 0.33 | 0.33 | 100 | 0.17 | 51.5152 | 13 | 0 | 4 | 0.0825 | 10 | MST | COAL | DGY | VF | BD | THIN | W1 | R2 | 2 | 0 | 35 | STRONGLY CRACKLED SILTSTONE WITH LATE MM WIDE WISPY FRACTURES FILLED WITH CALCITE. 9CM OF COAL ON HW AND FW MARGINS OF INTERVAL.
JULY 25, 2020 |  | CN | [9 empty] | 300 | 537.25 | 537.87 | 0.62 | 0.62 | 100 | 0.62 | 100 | 20 | 0 | 0 | 0.62 | 30 | MST | SLST | DGY | VF | BD | TLAM | W1 | R3 | 4 | 12.5 | 76.5 | SILTY MUDSTONE. BEDDING QUITE LOW ANGLE, THEREFORE POSSIBLE LIMB OF A FOLD.
JULY 25, 2020 |  | CN | [9 empty] | 301 | 537.87 | 538.4 | 0.53 | 0.53 | 100 | 0.27 | 50.9434 | 13 | 0 | 2 | 0.265 | 10 | MST | COAL | DGY | VF | BD | THIN | W1 | R2 | 2 | 0 | 35 | STRONGLY CRACKLED SILTY MUDSTONE WITH LATE MM WIDE WISPY FRACTURES FILLED WITH CALCITE. 9CM OF COAL ON HW AND FW MARGINS OF INTERVAL.
JULY 25, 2020 |  | CN | [9 empty] | 302 | 538.4 | 539.6 | 1.2 | 1.2 | 100 | 1.2 | 100 | 20 | 2 | 2 | 0.6 | 20 | MST | SLST | BK | VF | BD | TLAM | W1 | R2 | 2 | 3 | 55 | SILTY MUDSTONE
JULY 25, 2020 | 22:00 | CN | 190 | 539.6 | 542.6 |  | 0 | 0 | 0 |  | 0 | 303 | 539.6 | 542.6 | 3 | 3 | 100 | 3 | 100 | 20 | 2 | 3 | 1 | 25 | SLST | MST | DGY | VF | BD | TLAM | W1 | R3 | 4 | 10 | 69 | SILTSTONE WITH 10% INTERLAMINATED MUDSTONE.
JULY 25, 2020 | 23:30 | CN | 191 | 542.6 | 545.6 |  | 0 | 0 | 0 |  | 0 | 304 | 542.6 | 545.6 | 3 | 3 | 100 | 3 | 100 | 20 | 0 | 4 | 0.75 | 20 | SLST |  | GY | VF | BD | TLAM | W1 | R3 | 4 | 9 | 63 | SILTSTONE. VERY COMPETENT
JULY 25, 2020 | 0:45 | CN | 192 | 545.6 | 548.6 |  | 0 | 0 | 0 |  | 0 | 305 | 545.6 | 548.6 | 3 | 3 | 100 | 3 | 100 | 20 | 1 | 4 | 0.75 | 20 | SLST | MST | GY | VF | BD | TLAM | W1 | R3 | 4 | 12 | 66 | SILTSTONE WITH MST BED FROM 548.476-548.60M. VERY COMPETENT
JULY 25, 2020 | 1:50 | CN | 193 | 548.6 | 551.6 |  | 0 | 0 | 0 |  | 0 | 306 | 548.6 | 551.6 | 3 | 3 | 100 | 3 | 100 | 20 | 0 | 3 | 1 | 25 | SLST | MST | GY | VF | BD | TLAM | W1 | R3 | 4 | 14.6667 | 73.6667 | SILTSTONE WITYH 5% MM SCALE INTERLAMINATIONS OF MUDSTONE. VERY COMPETENT ROCK.
JULY 25, 2020 | 2:50 | CN | 194 | 551.6 | 554.6 |  | 0 | 0 | 0 |  | 0 | 307 | 551.6 | 554.6 | 3 | 3 | 100 | 3 | 100 | 20 | 2 | 2 | 1.5 | 25 | SST | SLST | GY | F | BD | TLAM | W1 | R4 | 7 | 12 | 74 | FINE GRAINED SANDSTONE WITH 20% INTERLAMINATED SILTSTONE.
JULY 25, 2020 | 4:05 | CN | 195 | 554.6 | 557.6 |  | 0 | 0 | 0 |  | 0 | 308 | 554.6 | 555.7 | 1.1 | 1.1 | 100 | 1.1 | 100 | 20 | 0 | 1 | 1.1 | 25 | SLST | SST | GY | VF | BD | TLAM | W1 | R4 | 7 | 6 | 68 | FINE GRAINED SANDY SILTSTONE WITH 0.5CM WIDE INTERLAMINATIONS OF MUDSTONE
JULY 25, 2020 |  | CN | [9 empty] | 309 | 555.7 | 557.6 | 1.9 | 1.9 | 100 | 1.9 | 100 | 20 | 1 | 2 | 0.95 | 20 | SST | SLST | GY | F | BD | TLAM | W1 | R4 | 7 | 13 | 70 | SANDSTONE WITH 5% INTERLAMINATED SILTSTONE
JULY 25, 2020 | 5:00 | CN | 196 | 557.6 | 560.6 |  | 0 | 0 | 0 |  | 0 | 310 | 557.6 | 558.32 | 0.72 | 0.72 | 100 | 0.72 | 100 | 20 | 0 | 0 | 0.72 | 30 | SLST | SST | DGY | VF | BD | TLAM | W1 | R3 | 4 | 25 | 89 | 60% SILTSTONE, 40% FINE GRAINED SANDSTONE. STICK ROCK.
JULY 25, 2020 |  | CN | [9 empty] | 311 | 558.32 | 560.6 | 2.28 | 2.28 | 100 | 1.74 | 76.3158 | 17 | 1 | 12 | 0.19 | 10 | SST | MST | GY | F | BD | TLAM | W1 | R4 | 7 | 12.9091 | 56.9091 | FINE GRAINED SANDSTONE WITH UP TO 10% MM WIDE INTERBEDS OF COALY MUDSTONE. COALY MUDSTONE INTERBED CONCENTRATION INCREASES DOWNHOLE.
JULY 25, 2020 | 6:05 | CN | 197 | 560.6 | 563.6 |  | 0 | 0 | 0 |  | 0 | 312 | 560.6 | 563.6 | 3 | 3 | 100 | 2.91 | 97 | 20 | 1 | 9 | 0.33333 | 20 | SST | COAL | GY | F | BD | TLAM | W1 | R4 | 7 | 7.75 | 64.75 | FINE GRAINED SANDSTONE WITH UP TO 10% MM WIDE INTERBEDS OF MUDDY COAL UP TO 1CM WIDE.
JULY 26, 2020 | 8:00 | TS | 198 | 563.6 | 566.6 |  | 0 | 0 | 0 |  | 0 | 313 | 563.6 | 566.6 | 3 | 3 | 100 | 2.78 | 92.6667 | 20 | 3 | 6 | 0.5 | 20 | SST | COAL | GY | F | BD | LAM | W1 | R4 | 7 | 2 | 59 | FINE GRAINED SST WITH WIDE COAL BEDS TO 10 CM. 95/5 SST/COAL. COAL STRINGERS THROUGHOUT CORE APPROXIMATELY FOLLOWING BEDDING TO ALONG CORE AXIS (VERTICAL). BEDDING APPEARS TO WANDER SLIGHTLY.
JULY 26, 2020 | 9:10 | TS | 199 | 566.6 | 569.6 | 52.1 | 0 | 0 | 3 |  | 3 | 314 | 566.6 | 567.48 | 0.88 | 0.88 | 100 | 0.8 | 90.9091 | 20 | 1 | 4 | 0.22 | 10 | SLST | SST | GY | VF | BD | TLAM | W1 | R3 | 4 | 6 | 50 | VERY SIMILAR TO CONTACT TWO DAYS PREVIOUS (POSSIBLE REPEAT) AROUND BX 110+- VERY DISTINCTIVE SLST
JULY 26, 2020 |  | TS | [9 empty] | 315 | 567.48 | 569.6 | 2.12 | 2.12 | 100 | 2.12 | 100 | 20 | 1 | 1 | 2.12 | 25 | SST |  | GY | F | BD | LAM | W1 | R4 | 7 | 13 | 75 | COMPETENT SST, TRACE COAL SEAMS
JULY 26, 2020 | 10:15 | TS | 200 | 569.6 | 572.6 |  | 0.68 | 3 | 0 |  | 0 | 316 | 569.6 | 570.28 | 0.68 | 0.68 | 100 | 0.63 | 92.6471 | 20 | 0 | 2 | 0.34 | 20 | SST |  | GY | F | BD | LAM | W1 | R4 | 7 | 2 | 59 | COMPETENT SST, INCREASING COAL SEAMS 5%, ONE 3CM COAL SEAM.
JULY 26, 2020 |  | TS | [9 empty] | 317 | 570.28 | 572.6 | 2.32 | 2.32 | 100 | 1.86 | 80.1724 | 17 | 4 | 20 | 0.116 | 10 | MST | COAL | DGY | VF | BD | TLAM | W1 | R2 | 2 | 0 | 39 | INTERBEDDED WITH COAL, 60/40 MST/COAL. COAL GENERALLY INTACT. MECH FRACT AT END, MADE WORSE DURING CORE BARREL EXTRACTION.
JULY 26, 2020 | 11:45 | TS | 201 | 572.6 | 575.6 |  | 0 | 0 | 0 |  | 0 | 318 | 572.6 | 573.26 | 0.66 | 0.66 | 100 | 0.66 | 100 | 20 | 1 | 1 | 0.66 | 20 | MST | COAL | DGY | VF | BD | TLAM | W1 | R2 | 2 | 0 | 52 | PRIMARILY MST, 95/5 MST/COAL
JULY 26, 2020 |  | TS | [9 empty] | 319 | 573.26 | 574.73 | 1.47 | 1.47 | 100 | 1.47 | 100 | 20 | 1 | 1 | 1.47 | 25 | SST | SLST | GY | F | BD | LAM | W1 | R4 | 7 | 6 | 68 | INTERBEDDED SST/SLST 60/40
JULY 26, 2020 |  | TS | [9 empty] | 320 | 574.73 | 575.6 | 0.87 | 0.87 | 100 | 0.87 | 100 | 20 | 1 | 1 | 0.87 | 20 | SLST |  | GY | VF | BD | TLAM | W1 | R3 | 4 | 18.5 | 72.5 | OVERCORING FOR LAST 0.6M OF RUN.
JULY 26, 2020 | 12:50 | TS/SF | 202 | 575.6 | 578.6 | -56.6 | 0 | 0 | 3 |  | 2 | 321 | 575.6 | 578.6 | 3 | 3 | 100 | 2.63 | 87.6667 | 17 | 2 | 18 | 0.16667 | 10 | SLST | COAL | GY | VF | BD | TLAM | W1 | R3 | 4 | 4.5 | 45.5 | SLST/COAL 37 CM OF COAL FROM 577.24-577.61
JULY 26, 2020 | 14:10 | TS/SF | 203 | 578.6 | 581.4 | -54 | 0 | 0 | 3 | 1 | 2 | 322 | 578.6 | 581.4 | 2.8 | 2.8 | 100 | 2.8 | 100 | 20 | 0 | 0 | 2.8 | 30 | SLST |  | GY | VF | BD | TLAM | W1 | R3 | 4 | 25 | 89 | COMPETENT SLST, STICK ROCK NO JOINTS.
JULY 26, 2020 | 15:15 | TS/SF | 204 | 581.4 | 584.6 | -54.2 | 0 | 0 | 0 |  | 0 | 323 | 581.4 | 584.6 | 3.2 | 3.2 | 100 | 3.2 | 100 | 20 | 1 | 0 | 3.2 | 30 | SLST |  | GY | VF | BD | TLAM | W1 | R3 | 4 | 25 | 89 | COMPETENT SLST, STICK ROCK NO JOINTS, 1 MECH
JULY 26, 2020 | 16:30 | TS/SF | 205 | 584.6 | 587.6 |  | 0 | 0 | 0 |  | 0 | 324 | 584.6 | 587.33 | 2.73 | 2.73 | 100 | 2.73 | 100 | 20 | 3 | 3 | 0.91 | 20 | SLST | MST | GY | VF | BD | TLAM | W1 | R3 | 4 | 10.6667 | 64.6667 | COMPETENT, BECOMES DARKER TOWARDS END OF UNIT, 586.79 TO END OF UNIT POTENTIALLY MST. 75/25 SLST/MST
JULY 26, 2020 |  | TS/SF | [9 empty] | 325 | 587.33 | 587.6 | 0.27 | 0.27 | 100 | 0 | 0 | 3 | 5 | 22 | 0.012273 | 5 | COAL | MST | BK | VF | BD | TLAM | W1 | R1 | 1 | 0 | 19 | VERY FRACTURED, DRILLER'S HELPER BROKE SPLIT, COAL.
JULY 26, 2020 | 17:20 | TS/SF | 206 | 587.6 | 590.6 |  | 0 | 0 | 0 |  | 0 | 326 | 587.6 | 590.6 | 3 | 3 | 100 | 3 | 100 | 20 | 1 | 0 | 3 | 30 | SLST |  | GY | VF | BD | TLAM | W1 | R3 | 4 | 25 | 89 | STICK ROCK 1 MECH FRACTURE.
JULY 26, 2020 | 18:30 | TS/SF | 207 | 590.6 | 593.6 |  | 0 | 0 | 3 |  | 3 | 327 | 590.6 | 590.96 | 0.36 | 0.36 | 100 | 0.36 | 100 | 20 | 0 | 0 | 0.36 | 30 | SLST | SST | GY | VF | BD | TLAM | W1 | R3 | 4 | 25 | 89 | STICK ROCK CONTINUATION OF PREVIOUS UNIT
JULY 26, 2020 |  | TS/SF | [9 empty] | 328 | 590.96 | 592.89 | 1.93 | 1.93 | 100 | 1.93 | 100 | 20 | 0 | 2 | 0.965 | 20 | SST | SLST | GY | VF | BD | LAM | W1 | R4 | 7 | 12 | 69 | 2 POSSIBLY MECHANICAL JOINTS, MORE SST, 70/30 SST/SLST
JULY 26, 2020 |  | TS/SF | [9 empty] | 329 | 592.89 | 593.6 | 0.71 | 0.71 | 100 | 0.71 | 100 | 20 | 0 | 0 | 0.71 | 30 | SLST |  | GY | VF | BD | TLAM | W1 | R3 | 4 | 25 | 89 | 70/30 SLST/SST
JULY 26, 2020 | 21:05 | CN | 208 | 593.6 | 596.6 | 0 | 0 | 0 | 0 | 0 | 0 | 330 | 593.6 | 594.09 | 0.49 | 0.49 | 100 | 0.49 | 100 | 20 | 0 | 0 | 0.49 | 30 | SLST | MST | DGY | VF | BD | TLAM | W1 | R3 | 4 | 25 | 89 | 80%SLST, 20% MST
JULY 26, 2020 |  | CN | [9 empty] | 331 | 594.09 | 594.67 | 0.58 | 0.58 | 100 | 0.33 | 56.8966 | 13 | 1 | 5 | 0.116 | 10 | COAL | MST | BK | VF | BD | LAM | W1 | R1 | 1 | 6 | 40 | 95% COAL WITH 5% MST. QUITE COMPETENT
JULY 26, 2020 |  | CN | [9 empty] | 332 | 594.67 | 595.52 | 0.85 | 0.85 | 100 | 0.85 | 100 | 20 | 2 | 1 | 0.85 | 20 | MST | COAL | BK | VF | BD | LAM | W1 | R2 | 2 | 0 | 52 | MUDSTONE WITH 5% MM SCALE INTERLAMINATED COAL.
JULY 26, 2020 |  | CN | [9 empty] | 333 | 595.52 | 595.81 | 0.29 | 0.11 | 37.931 | 0 | 0 | 3 |  | 29 | 0.0037931 | 5 | COAL |  | BK | VF | BRX | MAS | W1 | R0 | 0 | 0 | 18 | RUBBLED COAL
JULY 26, 2020 |  | CN | [9 empty] | 334 | 595.81 | 596.6 | 0.79 | 0.79 | 100 | 0.79 | 100 | 20 | 1 | 0 | 0.79 | 30 | MST |  | BK | VF | BD | TLAM | W1 | R2 | 2 | 12.5 | 74.5 | MUDSTONE.
JULY 26, 2020 | 22:15 | CN | 209 | 596.6 | 599.6 | 0 | 0 | 0 | 2 | 0 | 0 | 335 | 596.6 | 599.6 | 3 | 3 | 100 | 3 | 100 | 20 | 0 | 3 | 1 | 25 | MST | COAL | BK | VF | BD | TLAM | W1 | R2 | 2 | 4.5 | 61.5 | MUDSTONE WITH 10% INTERBEDDED COAL. COAL UP TO 10CM WIDE, HOWEVER, TYPICALLY MM WIDE INTERLAMINATIONS. DOWNHOLE BECOMES MORE SILTY, WITH COAL GRADATIONALLY DECREASING IN CONCENTRATION. \
JULY 26, 2020 | 23:20 | CN | 210 | 599.6 | 602.6 |  | 0 | 0 | 0.3 | 0 | 0 | 336 | 599.6 | 602.6 | 3 | 3 | 100 | 3 | 100 | 20 | 3 | 1 | 3 | 30 | MST | SLST | BK | VF | BD | TLAM | W1 | R2 | 2 | 12 | 74 | 95% MUDSTONE. 5% SLST. ONLY BOTTOM 30CM OF CORE IS ORIENTED AS CORE HAS BEEN SPUN ALONG A MECHANICAL FRACTURE.
JULY 26, 2020 | 1:00 | CN | 211 | 602.6 | 605.6 | -52.8 | 0 | 0 | 3 | 5 | 3 | 337 | 602.6 | 605.6 | 3 | 3 | 100 | 2.91 | 97 | 20 | 2 | 4 | 0.75 | 20 | MST | COAL | BK | VF | BD | TLAM | W1 | R2 | 2 | 7.5 | 59.5 | 98% MST WITH SUB MM WIDE INTERLAMINATIONS OF COAL (2%)
2020-07-29 | 11:15 | TS | 212 | 605.6 | 608.6 | [6 empty] | 338 | 605.6 | 606.22 | 0.62 | 0.62 | 100 | 0.62 | 100 | 20 | 0 | 0 | 0.62 | 30 | MST | SLST | DGY | VF | BD | TLAM | W1 | R3 | 4 | 25 | 89 | 90/10 MST/SLST
2020-07-29 |  | TS | [9 empty] | 339 | 606.22 | 608.6 | 2.38 | 2.38 | 100 | 2.38 | 100 | 20 | 0 | 1 | 2.38 | 25 | SLST | SST | GY | VF | BD | TLAM | W1 | R4 | 7 | 12 | 74 | 60/40 SLST/SST, VERY COMPETENT, 3 FIRM HAMMER BLOWS TO BREAK.
2020-07-29 | 12:40 | TS | 213 | 608.6 | 611.6 | -55.2 | 0 | 0 | 3 |  | 3 | 340 | 608.6 | 611.6 | 3 | 3 | 100 | 3 | 100 | 20 | 1 | 1 | 3 | 30 | SLST | SST | GY | VF | BD | TLAM | W1 | R4 | 7 | 12 | 79 | 70/30 SLST/SST, VERY COMPETENT
2020-07-29 | 14:00 | TS | 214 | 611.6 | 614.6 | -52.6 | 0 | 0 | 3 | 338 | 1 | 341 | 611.6 | 614.6 | 3 | 3 | 100 | 3 | 100 | 20 | 0 | 0 | 3 | 30 | SLST | SST | GY | VF | BD | TLAM | W1 | R4 | 7 | 25 | 92 | 55/45 SLST/SST, VERY COMPETENT, NO FRACTURES
2020-07-29 | 15:10 | TS | 215 | 614.6 | 617.6 | -52.9 | 0 | 0 | 3 | 2 | 1 | 342 | 614.6 | 617.6 | 3 | 3 | 100 | 3 | 100 | 20 | 0 | 5 | 0.6 | 20 | SST | SLST | GY | F | BD | LAM | W1 | R4 | 7 | 1.2 | 58.2 | 60/40 SST/SLST INCREASE IN OPEN COAL SEAMS AT END OF RUN.
2020-07-29 | 16:10 | TS | 216 | 617.6 | 620.6 | -52.7 | 0 | 0 | 3 | 12 | 1 | 343 | 617.6 | 620.6 | 3 | 3 | 100 | 2.94 | 98 | 20 | 3 | 5 | 0.6 | 20 | SST |  | GY | F | BD | LAM | W1 | R4 | 7 | 12.4 | 69.4 | FINE TO MEDIUM SANDSTONE, FEW CLASTS PRESENT
2020-07-29 | 18:20 | TS | 217 | 620.6 | 623.6 |  | 2.95 | 1 | 0 |  | 0 | 344 | 620.6 | 623.6 | 3 | 3 | 100 | 2.95 | 98.3333 | 20 | 1 | 6 | 0.5 | 20 | SST |  | GY | F | BD | LAM | W1 | R4 | 7 | 11.3333 | 68.3333
2020-07-29 | 20:55 | CN | 218 | 623.6 | 626.6 | -52.2 | 0 | 0 | 2.2 |  | 3 | 345 | 623.6 | 624.27 | 0.67 | 0.67 | 100 | 0.67 | 100 | 20 | 0 | 1 | 0.67 | 20 | SST | SLST | GY | F | BD | TLAM | W1 | R3 | 4 | 20 | 74 | 70% FINE GRAINED SST, 30% SLST.
2020-07-29 |  | CN | [9 empty] | 346 | 624.27 | 626.6 | 2.33 | 2.33 | 100 | 2.33 | 100 | 20 | 2 | 0 | 2.33 | 30 | SLST | SST | DGY | VF | BD | TLAM | W1 | R4 | 7 | 25 | 92 | 80% SLST, 20% FINE SST.
2020-07-29 | 22:05 | CN | 219 | 626.6 | 629.6 | -51.7 | 0 | 0 | 3 |  | 3 | 347 | 626.6 | 629.6 | 3 | 3 | 100 | 3 | 100 | 20 | 1 | 2 | 1.5 | 25 | SLST | SST | DGY | VF | BD | TLAM | W1 | R4 | 7 | 16 | 78 | 80% SLST, 20% FINE SST.
2020-07-29 | 23:20 | CN | 220 | 629.6 | 632.6 | -52.7 | 0 | 0 | 0 |  | 0 | 348 | 629.6 | 631.03 | 1.43 | 1.43 | 100 | 1.43 | 100 | 20 | 0 | 3 | 0.47667 | 20 | SLST | SST | DGY | VF | BD | TLAM | W1 | R4 | 7 | 12 | 69 | 80% SLST, 20% FINE SST. CORE SPUN ON TOP OF RUN, AND BOTTOM OF RUN FRACTURED,THEREFORE, NOT ABLE TO CONTINUE ORIENTATION MARK ALONG RUN.
2020-07-29 |  | CN | [9 empty] | 349 | 631.03 | 632.07 | 1.04 | 1.04 | 100 | 1.03 | 99.0385 | 20 | 1 | 4 | 0.26 | 10 | SLST | MST | DGY | VF | BD | TLAM | W1 | R3 | 4 | 10 | 54 | 60%SLST, 40% MST
2020-07-29 |  | CN | [9 empty] | 350 | 632.07 | 632.6 | 0.53 | 0.53 | 100 | 0.53 | 100 | 20 | 3 | 0 | 0.53 | 30 | SLST | COAL | DGY | VF | BD | TLAM | W1 | R2 | 2 | 25 | 87 | 95% SLST WITH 5% WISPY, AND DISCONTINUOUS COAL STRINGERS. STRENGTH DOWNGRADED DUE TO COAL WISPS.
2020-07-29 | 2:00 | CN | 221 | 632.6 | 635.6 | -52.1 | 0 | 0 | 3 |  | 3 | 351 | 632.6 | 635.6 | 3 | 3 | 100 | 3 | 100 | 20 | 4 | 5 | 0.6 | 20 | SST | SLST | GY | VF | BD | TLAM | W1 | R4 | 7 | 11 | 68 | 80% FINE SST, 20% SLST
2020-07-29 | 3:40 | CN | 222 | 635.6 | 638.6 | -52 | 3 | 3 | 0 |  | 0 | 352 | 635.6 | 638.6 | 3 | 3 | 100 | 2.45 | 81.6667 | 17 | 2 | 18 | 0.16667 | 10 | SST | COAL | GY | F | BD | TLAM | W1 | R3 | 4 | 11.3333 | 52.3333 | FINE GRAINED SANDSTNE WITH 10% MM SCALE WISPY AND OFTEN DISCONTINUOUS INTERLAMINATIONS OF COAL
2020-07-29 | 4:50 | CN | 223 | 638.6 | 640.7 | -52.1 | 0 | 0 | 2.1 | 130 | 3 | 353 | 638.6 | 639.91 | 1.31 | 1.31 | 100 | 0.85 | 64.8855 | 13 | 1 | 9 | 0.14556 | 10 | SST |  | GY | F | BD | TLAM | W1 | R3 | 4 | 9.75 | 46.75 | QUITE JOINTED SANDSTONE. WEAKLY MICROFRACTURED FROM 639.45-639.65M.
2020-07-29 |  | CN | [9 empty] | 354 | 639.91 | 640.7 | 0.79 | 0.79 | 100 | 0.1 | 12.6582 | 3 | 1 | 13 | 0.060769 | 10 | SLST | MST | DGY | VF | BD | TLAM | W1 | R2 | 2 | 6 | 31 | 60%MST, 35%MST, 5% COAL INTERLAMINATIONS. ORIENTATION MARK APPEARS TO HAVE BEEN PLACED ON WRONG SIDE OF CORE.
2020-07-29 | 5:45 | CN | 224 | 640.7 | 641.6 | -51.8 | 0 | 0 | 0.9 |  | 2 | 355 | 640.7 | 641.6 | 0.9 | 0.88 | 97.7778 | 0.53 | 58.8889 | 13 | 1 | 5 | 0.176 | 10 | SST | COAL | GY | F | BD | TLAM | W1 | R3 | 4 | 7.2 | 44.2 | FINE GRAINED SANDSTNE WITH 10% MM SCALE WISPY AND OFTEN DISCONTINUOUS INTERLAMINATIONS OF COAL
JULY 30, 2020 | 10:05 | TS | 225 | 641.6 | 644.6 | -51.6 | 0 | 0 | 3 | 15 | 2 | 356 | 641.6 | 644.6 | 3 | 3 | 100 | 2.51 | 83.6667 | 17 | 1 | 9 | 0.33333 | 20 | SST | SLST | GY | F | BD | LAM | W1 | R4 | 7 | 13.1 | 67.1 | FINE GRAINED SST, 90/10 SST/SLST, PRIMARILY SLST BETWEEN 642.49-642.87, FRACTURES CONTROLLED BY WISPS OF COAL, OFTEN WANDER.
JULY 30, 2020 | 11:20 | TS | 226 | 644.6 | 647.3 |  | 0 | 0 | 0 |  | 0 | 357 | 644.6 | 646.58 | 1.98 | 1.98 | 100 | 1.83 | 92.4242 | 20 | 1 | 8 | 0.2475 | 10 | SST |  | GY | F | BD | LAM | W1 | R3 | 4 | 3.75 | 47.75 | FINE GRAINED SST WITH COAL WISPS THROUGHOUT.
JULY 30, 2020 |  | TS | [9 empty] | 358 | 646.58 | 647.3 | 0.72 | 0.69 | 95.8333 | 0.2 | 27.7778 | 8 | 1 | 2 | 0.345 | 20 | COAL |  | BK | VF | BD | MAS | W1 | R1 | 1 | 0 | 39 | GENERALLY INTACT IN SPLIT, 1 JOINT PRESENT, BUMPED RQD DOWN TO JOINTS REMAINING AFTER HANDLING. AT START IT WAS .63 CM
JULY 30, 2020 | 13:00 | TS | 227 | 647.3 | 650.4 | -51.4 | 0 | 0 | 0 |  | 0 | 359 | 647.3 | 650.4 | 3.1 | 3 | 96.7742 | 2.3 | 74.1935 | 13 | 10 | 99 | 0.030303 | 5 | COAL |  | BK | VF | BD | MAS | W1 | R1 | 1 | 0 | 29 | GENERALLY INTACT IN SPLIT, SOLID COAL, RQD AND JOINTS SHOULD BE ADJUSTED TO SUIT DURING QA, GENERALLY INTACT BUT SOFT AND CRUMBLES UPON HANDLING. JOINTS PRESENT IN SPLIT BEFORE HANDLING =8
JULY 30, 2020 | 13:55 | TS | 228 | 650.4 | 652 | -51.4 | 0 | 0 | 0 |  | 0 | 360 | 650.4 | 652 | 1.6 | 1.48 | 92.5 | 0.26 | 16.25 | 3 | 1 | 55 | 0.026909 | 5 | COAL | MST | BK | VF | BD | LAM | W1 | R1 | 1 | 4.2857 | 23.2857 | PORTIONS OF MST WITHIN. DRILL BLOCKED, THEREFORE SHORT RUN. .12 M LOST ASSUMED EITHER WASHED OUT OR COMPRESSED IN GRANULAR COAL ZONES. LAST 9 CM OF RUN MST
JULY 30, 2020 | 15:00 | TS | 229 | 652 | 653.6 |  | 0 | 0 | 0 |  | 0 | 361 | 652 | 652.77 | 0.77 | 0.77 | 100 | 0.67 | 87.013 | 17 | 2 | 3 | 0.25667 | 10 | MST |  | DGY | VF | BD | TLAM | W1 | R3 | 4 | 4.5 | 45.5 | RUN IS 20 CM LONG, ASSUMED TO HAVE LOST CORE FROM PREVIOUS RUN.
JULY 30, 2020 |  | TS | [9 empty] | 362 | 652.77 | 653.6 | 0.83 | 0.86 | 100 | 0.56 | 67.4699 | 13 | 2 | 6 | 0.14333 | 10 | COAL |  | BK | VF | BD | MAS | W1 | R1 | 1 | 3.6 | 37.6 | GENERALLY INTACT COAL, RMR COULD BE BUMPED DOWN TO SUIT.
JULY 30, 2020 | 16:00 | TS | 230 | 653.6 | 655.6 |  | 0 | 0 | 0 |  | 0 | 363 | 653.6 | 655.6 | 2 | 1.88 | 94 | 0.67 | 33.5 | 8 | 2 | 99 | 0.01899 | 5 | COAL |  | BK | VF | BD | MAS | W1 | R1 | 1 | 4.5 | 28.5 | ALL TYPES PRESENT, BD, GRANULAR, AND POWDERY COAL. 32 CM CORE LOSS ASSUMED AT END OF RUN.
JULY 30, 2020 | 17:10 | TS | 231 | 655.6 | 657.9 |  | 0 | 0 | 0 |  | 0 | 364 | 655.6 | 657.9 | 2.3 | 1.59 | 69.1304 | 0.48 | 20.8696 | 3 | 0 | 99 | 0.016061 | 5 | COAL |  | BK | VF | BD | MAS | W1 | R1 | 1 | 0.66667 | 19.6667 | MST BETWEEN 656.49 TO 656.78, 81 CM CORE LOSS ASSUMED AT END OF RUN.
JULY 30, 2020 | 18:15 | TS | 232 | 657.9 | 659.6 |  | 0 | 0 | 0 |  | 0 | 365 | 657.9 | 659.6 | 1.7 | 1.71 | 100 | 1.12 | 65.8824 | 13 | 2 | 9 | 0.19 | 10 | COAL | MST | BK | VF | BD | MAS | W1 | R1 | 1 | 2 | 36 | 10 CM EXTRA, DIRTY COAL, MORE INTACT THAN PREVIOUS RUNS, RQD AND JNS COULD BE ADJUSTED TO SUIT DURING QA. 85/15 COAL/MST
JULY 30, 2020 | 20:55 | CN | 233 | 659.6 | 661.8 | -51.9 | 0 | 0 | 0 |  | 0 | 366 | 659.6 | 660.03 | 0.43 | 0.43 | 100 | 0.29 | 67.4419 | 13 | 3 | 1 | 0.43 | 20 | MST | COAL | BK | VF | BD | MAS | W1 | R2 | 2 | 6 | 51 | 80% MST, 20% COAL.
JULY 30, 2020 |  | CN | [9 empty] | 367 | 660.03 | 661.8 | 1.77 | 1.66 | 93.7853 | 0 | 0 | 3 | 10 | 99 | 0.016768 | 5 | COAL |  | BK | VF | MF1 | MAS | W1 | R1 | 1 | 4 | 23 | ISRM RANGGES BETWEEN R1 AND R0. CRACKLED AND MICROFRACTURED COAL.
JULY 30, 2020 | 22:30 | CN | 234 | 661.8 | 664.2 | -51.9 | 0 | 0 | 0 |  | 0 | 368 | 661.8 | 662.77 | 0.97 | 0.77 | 79.3814 | 0.45 | 46.3918 | 8 | 2 | 50 | 0.0154 | 5 | COAL |  | BK | VF | BD | MAS | W1 | R1 | 1 | 0 | 24 | RELATIVELY COMPETENT COAL.
JULY 30, 2020 |  | CN | [9 empty] | 369 | 662.77 | 664.2 | 1.43 | 1.43 | 100 | 1.43 | 100 | 20 | 2 | 2 | 0.715 | 20 | MST | COAL | BK | VF | BD | TLAM | W1 | R2 | 2 | 3 | 55 | 95% MST, 5% MM SCALE INTERLAMINATED COAL. MINOR COAL SEAM FROM 663.05-663.23M.
JULY 30, 2020 | 2:15 | CN | 235 | 664.2 | 665.6 | -50.8 | 0.31 | 3 | 0 |  | 0 | 370 | 664.2 | 665.6 | 1.4 | 1.4 | 100 | 1.29 | 92.1429 | 20 | 1 | 4 | 0.35 | 20 | MST | COAL | BK | VF | BD | TLAM | W1 | R2 | 2 | 4.5 | 56.5 | 90%MST, 10% COAL. COAL INTERLAMINATIONS TYPICALLY LESS THAN 1CM WIDE, HOWEVER, UP TO 4 CM WIDE AT 665.23M.
EOH | 379

## Discontinuity Log
GEOTECHNICAL CORE LOGGING - DISCONTINUITY LOG GTF20-02
3 |  | GTF20-02 |  |  | Azimuth: |  | 2384.178 |  |  | Elevation: |  | 2384.178 |  | MASL
Geotech Company: |  | TETRA TECH |  |  | Inclination1 (°): |  | 5557604.769 |  |  | Easting: |  | 656724.658 |  | UTM 11N
Logged dates: |  | 2020-07-12 | to | 2020-07-30 | Depth (m): |  |  |  |  | Northing: |  | 5557604.769 |  | UTM 11N
|  | (ctrl + ;) |  | (ctrl + ;)
Project No: |  | 704-ENG.ROCK03157-01 |  |  | Drill Company: |  | FORACO CANADA LTD |  |  | Water Table:
Project: |  | Castle |  |  | Drill: |  | DIAMOND DRILL |  |  | Casing Depth (m):
Site: |  | FRO |  |  | Core size: |  | HQ-3
DISCONTINUITY DATA
Geotech Interval | Depth (m) | Type | Aperture | Infill Type Primary | Infill Type Secondary | Infill | Infill Thickness (mm)7 | Shape | Roughness | JRC | Wall Strength | Wall Weathering | JC(RMR76) | Alpha | Beta | Reliability | Comments
1 | 4.37 | OTH | O | RZ |  | IN | >5MM | PL | RO | 9 | R3 | W1 | 6 |  |  | 0 - None | RECOVERED 30 CM BROKEN/RUBBLE ZONE - SUB-ROUNDED MOSTLY GRAVEL SIZED.
1 | 5.37 | OTH | O | COAL |  | IN | >5MM | PL | SM | 5 | R0 | W1 | 0 |  |  | 0 - None | RECOVERED 15 CM OF COAL SEAM AT BOTTOM OF RUN.
2 | 5.87 | OTH | O | COAL | RZ | IN | >5MM | IR | SM | 7 | R0 | W1 | 0 |  |  | 0 - None | 6-6.12M COAL SEAM HIGHLY FRIABLE TOP OF BLOCKED RUN
2 | 6.02 | BD | G | OX |  | ST | <=1MM | PL | SM | 7 | R2 | W1 | 12 | 51 |  | 0 - None
2 | 6.11 | BD | G | OX |  | ST | <=1MM | PL | RO | 9 | R3 | W1 | 12 | 52 |  | 0 - None
2 | 6.2 | JN | G | OX | CA | PC | <=1MM | IR | RO | 11 | R3 | W1 | 12 | 67 |  | 0 - None
2 | 6.26 | OTH | O | RZ |  | IN | >5MM | PL | SM | 5 | R0 | W2 | 0 | 54 |  | 0 - None | RZ 6.39-6.45
2 | 6.4 | JN | G | OX |  | PC | <=1MM | PL | SM | 7 | R3 | W1 | 12 | 54 |  | 0 - None
2 | 6.46 | JN | G | OX | MANG | CC | <=1MM | CU | RO | 9 | R3 | W1 | 12 | 38 |  | 0 - None
3 | 6.77 | JN | G | OX |  | ST | <=1MM | IR | RO | 11 | R3 | W1 | 12 | 54 |  | 0 - None
3 | 7 | BD | G | CLEAN |  | CL |  | IR | RO | 13 | R3 | W1 | 20 | 22 |  | 0 - None
3 | 7.16 | OTH | O | RZ | OX | IN | <=5MM | PL | RO | 9 | R2 | W1 | 0 | 35 |  | 0 - None | RZ 5.14-5.16
3 | 7.25 | BD | G | OX | MANG | ST | <=1MM | PL | SM | 7 | R3 | W1 | 12 | 39 |  | 0 - None
3 | 7.32 | JN | O | RZ | GO | IN | >5MM | PL | RO | 9 | R3 | W1 | 0 | 49 |  | 0 - None | RZ 5.26-5.32
3 | 7.42 | JN | G | OX |  | ST | <=1MM | PL | RO | 9 | R3 | W1 | 12 | 75 |  | 0 - None
3 | 7.63 | BD | G | OX | MANG | CC | <=1MM | ST | RO | 13 | R2 | W2 | 12 | 26 |  | 0 - None
3 | 7.77 | BRMEC | O |  |  | IN | >5MM |  |  |  | R2 | W2 |  |  |  | 0 - None | BROKEN MECHANICAL 5.77-5.85
4 | 8.3 | BD | G | OX |  | ST | <=1MM | PL | RO | 11 | R3 | W1 | 12 | 36 |  | 0 - None
5 | 8.37 | BD | G | OX |  | PC | <=1MM | ST | RO | 13 | R3 | W1 | 20 | 41 |  | 0 - None
5 | 8.45 | JN | G | OX |  | ST | <=1MM | PL | RO | 9 | R3 | W1 | 12 | 25 |  | 0 - None | DISCONTINUOUS
5 | 8.49 | OTH | O | RZ |  | IN | <=5MM | IR | RO | 13 | R3 | W1 | 0 | 88 |  | 0 - None | RZ 6.49-6.55
5 | 8.62 | JN | G | OX |  | ST | <=1MM | IR | VR | 17 | R3 | W1 | 25 | 42 | 305 | 0 - None | SAMPLED 324098
5 | 8.7 | BD | G | OX |  | CC | <=1MM | PL | SM | 7 | R3 | W1 | 12 | 64 |  | 0 - None
6 | 9 | OTH | O | RZ | [6 empty] | R1 |  | 0 |  |  | 0 - None | DISCONTINUITY FOR RMR CALCULATION
7 | 10.15 | BD | G | COAL |  | CC | <=1MM | ST | RO | 9 | R3 | W1 | 12 | 46 |  | 0 - None | BROKEN 8.31-8.43 FROM BREAKING OUT OF LIFTER CASING
7 | 10.22 | JN | G | COAL |  | CC | <=1MM | PL | RO | 9 | R3 | W1 | 12 | 39 |  | 0 - None | STRIATED
7 | 10.31 | BRMEC | O |  |  | IN | >5mm | [8 empty] | 0 - None
8 | 10.45 | JN | G | OX | CA | PC | <=1MM | PL | SM | 5 | R2 | W1 | 12 | 58 | 325 | 3 - Low | HIGHLY MICROFRACTURED
8 | 10.54 | JN | G | OX |  | ST | <=1MM | PL | RO | 13 | R2 | W1 | 12 | 44 |  | 3 - Low | HIGHLY MICROFRACTURED
8 | 10.66 | JN | G | OX |  | ST | <=1MM | PL | SM | 5 | R2 | W1 | 12 | 57 | 328 | 3 - Low | HIGHLY MICROFRACTURED
8 | 10.85 | JN | G | OX |  | ST | <=1MM | PL | SM | 5 | R2 | W1 | 12 | 63 | 302 | 3 - Low | HIGHLY MICROFRACTURED
9 | 10.92 | FLT | O | GO | RZ | IN | >5MM | PL | SM | 3 | R2 | W1 | 0 | 50 | 290 | 3 - Low | COULD BE HIGHLY FRIABLE COAL 8.85-8.92
10 | 11.28 | BD | G | MANG | CA | PC | <=1MM | CU | SM | 5 | R3 | W1 | 12 | 54 | 284 | 3 - Low
10 | 11.4 | BD | G | CLEAN |  | CL |  | PL | SM | 7 | R3 | W1 | 12 | 49 | 268 | 3 - Low
10 | 11.57 | JN | G | CLEAN |  | CL |  | PL | RO | 9 | R3 | W1 | 12 | 12 | 355 | 3 - Low
11 | 12.07 | BD | G | OX |  | ST | <=1MM | UN | SM | 7 | R4 | W1 | 12 | 63 | 270 | 3 - Low
11 | 12.86 | BD | G | OX |  | ST | <=1MM | IR | RO | 13 | R3 | W1 | 20 | 34 | 255 | 3 - Low
11 | 13.08 | BD | G | CHL |  |  | <=1MM | CU | SM | 7 | R3 | W1 | 12 | 57 | 260 | 3 - Low
12 | 13.5 | BD | G | COAL |  | CC | <=2MM | UN | SM | 5 | R3 | W1 | 6 | 37 | 280 | 3 - Low | PROXIMAL TO INFILLED COAL-INFILLED MICROFRACTURES WITHOUT A STRAIGHT EDGE, SPLIT NEEDS TO BE PUT ON GROUND
12 | 13.58 | BD | G | COAL |  | CC | <=1MM | UN | SM | 5 | R3 | W1 | 6 | 36 | 250 | 3 - Low
12 | 14.54 | BD | G | OX |  | PC | <=1MM | IR | VR | 17 | R4 | W1 | 20 | 35 | 270 | 3 - Low
12 | 14.57 | JN | G | OX | GO | CC | <=2MM | CU | RO | 11 | R2 | W1 | 12 | 32 | 250 | 3 - Low
13 | 14.77 | BD | G | COAL |  | CC | <=5MM | IR | RO | 13 | R3 | W1 | 12 | 63 |  | 0 - None
14 | 14.88 | OTH | O | [7 empty] | R3 | W1 | 0 |  |  |  | RUBBLE ZONE
15 | 15.35 | OTH | O | [7 empty] | R2 | W1 | 0 |  |  |  | RUBBLE ZONE
16 | 16.34 | BD | G | COAL |  | IN | <=5MM | PL | SM | 3 | R3 | W1 | 6 | 59 |  | 0 - None | MST CONTACT WITH COAL SEAM
16 | 16.48 | BRMEC | O | BRMEC |  | IN | >5MM | PL | SM | 5 | R3 | W1 | 6 | 60 |  | 0 - None
16 | 16.54 | BD | G | CLEAN |  | CL |  | PL | SM | 5 | R3 | W1 | 12 | 58 |  | 0 - None
16 | 16.88 | BD | G | COAL |  | CC | <=1MM | PL | SM | 7 | R3 | W1 | 12 | 50 |  | 0 - None
16 | 17.27 | BD | G | OX |  | CC | <=1MM | PL | RO | 9 | R3 | W1 | 12 | 55 |  | 0 - None
16 | 17.33 | JN | G | CLEAN |  | CL |  | ST | SM | 5 | R2 | W1 | 12 | 28 |  | 0 - None
16 | 17.39 | BD | O | RZ | COAL | IN | >5MM | PL | SM | 3 | R0 | W2 | 0 | 58 |  | 0 - None | BOTTOM 9CM VERY FRIABLE COAL ALMOST GOUGE
17 | 17.8 | JN | G | COAL |  | CC | <=1MM | PL | RO | 9 | R3 | W1 | 12 | 58 |  | 0 - None
17 | 17.85 | JN | G | COAL |  | CC | <=1MM | PL | SM | 7 | R3 | W1 | 12 | 67 |  | 0 - None
17 | 17.9 | JN | G | COAL |  | CC | <=1MM | PL | SM | 7 | R3 | W1 | 12 | 52 |  | 0 - None
17 | 17.93 | JN | G | COAL |  | CC | <=1MM | PL | SM | 7 | R3 | W1 | 12 | 58 |  | 0 - None
17 | 18.01 | JN | G | COAL |  | PC | <=1MM | PL | SM | 5 | R3 | W1 | 12 | 60 |  | 0 - None
17 | 18.09 | JN | G | CLEAN |  | CL |  | PL | SM | 5 | R3 | W1 | 12 | 9 |  | 0 - None
18 | 18.29 | FLT | O | GO | OX | IN | >5MM | PL | SM | 3 | R3 | W2 | 0 | 55 |  | 0 - None | 16.29-16.35 BROWN GOUGE
18 | 18.44 | FLT | O | GO | OX | IN | >5MM | PL | SM | 3 | R3 | W2 | 0 | 36 |  | 0 - None | 16.42-16.44 BROWN GOUGE
18 | 18.73 | JN | G | OX | CA | CC | <=1MM | PL | SM | 3 | R4 | W2 | 12 | 57 |  | 0 - None
18 | 18.95 | BD | G | OX |  | CC | <=1MM | PL | SM | 7 | R3 | W1 | 12 | 60 |  | 0 - None
18 | 20.25 | BD | G | CLEAN |  | CL |  | PL | SM | 3 | R4 | W1 | 12 | 53 |  | 0 - None
18 | 20.3 | BD | G | CLEAN |  | CL |  | PL | SM | 3 | R4 | W1 | 12 | 52 |  | 0 - None
18 | 20.31 | BD | G | CLEAN |  | CL |  | PL | SM | 3 | R4 | W1 | 12 | 53 |  | 0 - None
18 | 20.4 | BD | G | CLEAN |  | CL |  | PL | SM | 3 | R4 | W1 | 12 | 53 |  | 0 - None
19 | 22.055 | BD | G | CLEAN |  | CL |  | PL | SM | 3 | R4 | W1 | 12 | 60 | 297 | 0 - None | PARTIAL STAINING OX
19 | 22.53 | BD | G | CLEAN |  | CL |  | UN | SM | 7 | R4 | W1 | 20 | 57 | 298 | 0 - None
19 | 22.57 | BD | G | CLEAN |  | CL |  | PL | SM | 3 | R4 | W1 | 12 | 55 | 296 | 0 - None
19 | 22.57 | BD | G | CLEAN |  | CL |  | UN | RO | 9 | R4 | W1 | 20 | 50 | 296 | 0 - None | PARTIAL SPIN
19 | 23.32 | BD | G | CLEAN |  | CL |  | PL | SM | 7 | R4 | W1 | 20 | 50 | 300 | 0 - None
20 | 24.11 | JN | G | OX |  | ST | <=1MM | PL | SM | 7 | R3 | W1 | 20 | 25 | 180 | 2 - Med
20 | 24.3 | JN | G | CA |  | ST | <=1MM | PL | SM | 7 | R3 | W1 | 20 | 13 | 48 | 2 - Med
20 | 25.23 | BD | G | COAL |  | PC | <=1MM | UN | SM | 7 | R3 | W1 | 12 | 57 | 326 | 2 - Med | PARTIAL SPIN
21 | 26.92 | BD | G | CLEAN |  | CL |  | PL | SM | 5 | R4 | W1 | 20 | 47 | 285 | 2 - Med
21 | 27.26 | BD | G | OX |  | ST | <=1MM | PL | SM | 5 | R4 | W2 | 12 | 62 | 258 | 2 - Med
21 | 27.45 | BD | O | RZ | COAL |  | >5MM | PL | SM | 7 | R4 | W1 | 6 | 52 | 300 | 2 - Med | 2 CM BEDDING FILLED WITH RUBBLE AND COAL. TRACE GOUGE
21 | 28.34 | BD | G | COAL |  | CC | <=1MM | PL | SM | 3 | R4 | W1 | 12 | 57 | 292 | 2 - Med
21 | 28.63 | JN | G | OX |  | ST | <=1MM | PL | SM | 7 | R4 | W1 | 25 | 12 | 28 | 2 - Med | DISCONTINUOUS. TRACE CALCITE
21 | 28.75 | JN | G | CA |  | PC | <=1MM | PL | SM | 7 | R4 | W1 | 20 | 25 | 175 | 2 - Med
21 | 29 | BD | G | CLEAN |  | CL |  | CU | RO | 9 | R4 | W1 | 20 | 55 | 290 | 2 - Med
21 | 29.28 | SH | O | RZ |  | IN | >5MM | PL | SM | 7 | R4 | W1 | 6 | 58 | 285 | 2 - Med | 2 CM BEDDING FILLED WITH RUBBLE AND COAL. TRACE GOUGE
22 | 29.75 | BD | G | CLEAN |  | CL |  | PL | SM | 7 | R4 | W1 | 20 | 57 | 300 | 2 - Med
22 | 30.07 | BD | G | CLEAN |  | CL |  | CU | RO | 11 | R4 | W1 | 20 | 62 | 350 | 2 - Med
22 | 30.2 | BD | G | CLEAN |  | CL |  | PL | RO | 9 | R4 | W1 | 20 | 58 | 292 | 2 - Med
22 | 30.45 | BD | G | CLEAN |  | CL |  | PL | RO | 9 | R4 | W1 | 20 | 58 | 305 | 2 - Med
22 | 30.55 | JN | G | RZ | OX | IN | <=5MM | PL | RO | 9 | R4 | W1 | 12 | 15 | 158 | 2 - Med | 0.5 CM VERTICAL JOINT SET FILLED WITH RUBBLE. SOME CLAY PRESENT, POSSIBLY DRILL MUD
22 | 30.77 | BD | G | CLEAN |  | CL |  | PL | RO | 9 | R4 | W1 | 20 | 63 | 284 | 2 - Med | TRACE OX
22 | 31.02 | BD | G | CLEAN |  | CL |  | PL | SM | 5 | R4 | W1 | 20 | 63 | 302 | 2 - Med
22 | 31.51 | BD | G | COAL |  | CC | <=1MM | PL | SM | 3 | R4 | W1 | 12 | 66 | 302 | 2 - Med
22 | 31.67 | BD | G | CLEAN |  | CL |  | PL | RO | 9 | R4 | W1 | 20 | 65 | 302 | 2 - Med
22 | 32.38 | JN | G | CA |  | PC | <=1MM | PL | RO | 9 | R4 | W1 | 20 | 43 | 101 | 2 - Med | TRACE OX
23 | 32.73 | BD | G | CLEAN |  | CL |  | PL | SM | 5 | R4 | W1 | 25 | 58 | 278 | 2 - Med | DISCONTINUOUS AGAINST A DISCONTINUOUS JOINT. TRACE SULPHIDES
23 | 32.75 | JN | G | CA |  | ST | <=1MM | IR | RO | 15 | R4 | W1 | 25 | 15 | 10 | 2 - Med
24 | 33 | SH | O | RZ | GO | IN | >5MM | PL | SM | 7 | R2 | W1 | 0 | 50 | 285 | 0 - None | 21 CM SHEAR ZONE. RUBBLE AND GOUGE
24 | 33.09 | BD | G | CLEAN |  | CL |  | CU | SM | 5 | R2 | W1 | 12 | 60 |  | 0 - None
24 | 33.13 | JN | G | COAL |  | CC | <=1MM | PL | SM | 7 | R2 | W1 | 12 | 56 |  | 0 - None
24 | 33.18 | BD | G | CLY |  | IN | <=2MM | PL | SM | 7 | R2 | W1 | 6 | 63 |  | 0 - None
24 | 33.22 | OTH | O | RZ | CLY | IN | >5MM | UN | SM | 7 | R2 | W1 | 6 | 63 |  | 0 - None | 3 CM RUBBLE ZONE. MOSTLY SUB-ROUNDED, SAND SIZED
25 | 33.28 | JN | G | QZ |  | IN | <=2MM | PL | SM | 5 | R4 | W1 | 20 | 46 | 132 | 1 -High
25 | 33.74 | BD | G | CLEAN |  | CL |  | PL | SM | 7 | R4 | W1 | 20 | 60 | 304 | 1 -High
25 | 33.93 | BD | G | CLEAN |  | CL |  | ST | SM | 5 | R4 | W1 | 20 | 57 | 282 | 1 -High
25 | 35.03 | JN | G | CLEAN |  | CL |  | UN | RO | 15 | R4 | W1 | 25 | 35 | 96 | 1 -High | TRACE CALCITE. POSSIBLY MECHANICAL BREAK
26 | 36.23 | BD | G | COAL |  | CC | <=1MM | UN | RO | 11 | R3 | W1 | 12 | 39 | 318 | 1 -High | MICROFRACTING AROUND FRACTURE
26 | 36.46 | BD | G | COAL |  | CC | <=1MM | UN | RO | 11 | R3 | W1 | 12 | 61 | 292 | 1 -High | MICROFRACTING AROUND FRACTURE. TRACE SULPHIDE
26 | 36.8 | JN | G | COAL |  | PC | <=1MM | UN | RO | 13 | R3 | W1 | 12 | 45 | 316 | 1 -High | BROKE ALONG A MICROFRACTURE.
26 | 37.09 | JN | G | CA |  | ST | <=1mm | PL | SM | 7 | R4 | W1 | 20 | 42 | 105 | 1 -High
26 | 37.32 | BD | G | COAL |  | CC | <=1MM | PL | SM | 5 | R4 | W1 | 12 | 61 | 295 | 1 -High
26 | 37.35 | BD | G | COAL |  | CC | <=1MM | PL | SM | 5 | R4 | W1 | 12 | 56 | 294 | 1 -High
26 | 37.96 | BD | G | COAL |  | CC | <=1MM | UN | SM | 7 | R4 | W1 | 20 | 84 | 0 | 1 -High | CHANGE IN BEDDING ORIENTATION
26 | 38.36 | BD | G | CLEAN |  | CL |  | PL | SM | 5 | R4 | W1 | 20 | 77 | 282 | 1 -High
26 | 38.39 | BD | G | CLEAN |  | CL |  | PL | SM | 5 | R4 | W1 | 20 | 78 | 280 | 1 -High
27 | 38.94 | BD | G | COAL |  | CC | <=1MM | IR | RO | 11 | R4 | W1 | 20 | 55 | 293 | 1 -High
27 | 39.08 | BD | G | COAL |  | CC | <=1MM | UN | SM | 7 | R4 | W1 | 12 | 60 | 304 | 1 -High
27 | 39.13 | BD | G | COAL |  | CC | <=1MM | PL | RO | 9 | R4 | W1 | 12 | 65 | 275 | 1 -High
28 | 39.75 | BD | G | COAL |  | IN | <=2MM | CU | SM | 5 | R3 | W1 | 6 | 60 | 285 | 1 -High
28 | 40.02 | BD | G | COAL |  | IN | <=5MM | CU | RO | 9 | R3 | W1 | 6 | 53 | 324 | 1 -High
28 | 40.18 | BD | O | COAL |  | IN | >5MM | PL | SM | 3 | R3 | W1 | 6 | 57 | 308 | 1 -High | 1.5 CM COAL BED
28 | 40.37 | BD | G | COAL |  | CC | <=1MM | CU | SM | 5 | R3 | W1 | 12 | 62 | 345 | 1 -High
29 | 40.78 | BD | G | COAL |  | CC | <=1MM | UN | SM | 5 | R4 | W1 | 20 | 40 | 280 | 1 -High
29 | 41.14 | JN | G | COAL |  | IN | <=1MM | UN | SM | 5 | R4 | W1 | 12 | 73 | 312 | 1 -High
29 | 41.48 | JN | G | COAL |  | CC | <=1MM | CU | RO | 11 | R4 | W1 | 20 | 39 | 285 | 1 -High
30 | 41.83 | BD | G | COAL |  | CC | <=1MM | PL | SM | 7 | R4 | W1 | 12 | 48 | 254 | 1 -High
30 | 42.05 | BD | G | CLEAN |  | CL |  | PL | RO | 9 | R4 | W1 | 20 | 44 | 254 | 1 -High
30 | 42.7 | BD | G | COAL |  | CC | <=1MM | UN | RO | 9 | R4 | W1 | 12 | 41 | 272 | 1 -High
30 | 42.81 | JN | G | COAL |  | IN | <=1MM | UN | SM | 5 | R4 | W1 | 6 | 70 | 308 | 1 -High
30 | 42.91 | BD | G | COAL |  | IN | <=2MM | ST | RO | 9 | R4 | W1 | 12 | 51 | 261 | 1 -High
30 | 43.24 | BD | G | COAL |  | CC | <=1MM | IR | RO | 11 | R4 | W1 | 20 | 46 | 295 | 1 -High | BROKE ALONG A MICROFRACTURE.
30 | 44.1 | BD | G | CLEAN |  | CL |  | CU | RO | 13 | R4 | W1 | 20 | 53 | 292 | 1 -High | BROKE ALONG A MICROFRACTURE.
30 | 44.52 | BD | G | COAL |  | CC | <=1MM | ST | RO | 9 | R4 | W1 | 20 | 45 | 315 | 3 - Low
30 | 44.52 | BD | G | COAL |  | PC | <=1MM | PL | RO | 9 | R4 | W1 | 12 | 50 | 308 | 3 - Low
31 | 44.79 | BD | G | COAL |  | CC | <=1MM | PL | RO | 9 | R4 | W1 | 12 | 87 | 358 | 3 - Low
31 | 45.1 | BD | G | COAL |  | CC | <=1MM | CU | RO | 9 | R4 | W1 | 12 | 81 | 322 | 3 - Low
31 | 45.9 | JN | G | COAL |  | CC | <=1MM | UN | SM | 7 | R4 | W1 | 12 | 65 | 288 | 3 - Low | BOTTOM HALF CONTACT WITH MST IS SPUN
32 | 46.62 | JN | G | CLEAN |  | CL |  | PL | RO | 11 | R3 | W1 | 20 | 35 |  | 0 - None
32 | 46.65 | JN | G | COAL |  | PC | <=1MM | PL | SM | 7 | R3 | W1 | 12 | 65 |  | 0 - None
32 | 46.73 | JN | G | CLEAN |  | CL |  | PL | SM | 3 | R3 | W1 | 12 | 58 |  | 0 - None
32 | 46.81 | JN | G | CLEAN |  | CL |  | PL | SM | 5 | R3 | W1 | 25 | 37 |  | 0 - None | DISCONTINUOUS
32 | 46.92 | BD | G | CLEAN |  | CL |  | PL | SM | 7 | R2 | W2 | 12 | 62 |  | 0 - None
32 | 46.96 | JN | G | COAL |  | CC | <=1MM | PL | SM | 7 | R2 | W2 | 12 | 78 |  | 0 - None
32 | 47.25 | CONO | G | OX | RZ | IN | >5MM | UN | SM | 5 | R4 | W2 | 6 | 65 | 300 | 2 - Med | 1 CM ZONE OF OXIDIZED RUBBLE. CONTACT BETWEEN MST AND SST.
33 | 47.4 | OTH | C | [7 empty] | R4 | W1 | 25 |  |  | 2 - Med | NO NATURAL FRACTURES
34 | 48.7 | BD | G | CLEAN |  | CL |  | PL | SM | 5 | R4 | W1 | 12 | 62 | 290 | 2 - Med
34 | 49 | BD | C | CLEAN |  | CL |  | PL | RO | 9 | R4 | W1 | 20 | 63 | 290 | 2 - Med
34 | 49.38 | BD | C | COAL |  | CC | <=1MM | PL | SM | 5 | R4 | W1 | 12 | 55 | 324 | 2 - Med
34 | 49.91 | BD | G | CLEAN |  | CL |  | UN | RO | 11 | R4 | W1 | 20 | 49 | 296 | 2 - Med
35 | 52.71 | BD | G | COAL |  | CC | <=1MM | IR | RO | 13 | R4 | W1 | 12 | 60 | 285 | 2 - Med
35 | 53.03 | BD | G | COAL |  | CC | <=1MM | CU | RO | 11 | R3 | W1 | 12 | 36 | 275 | 2 - Med
35 | 53.14 | OTH | O | COAL | RZ | IN | >5MM | IR | RO | 13 | R3 | W1 | 0 | 60 | 320 | 2 - Med | 6CM FRIABLE COAL, WITH SST RUBBLE PIECE
36 | 54.56 | JN | G | COAL | CA | CC | <=1MM | ST | VR | 17 | R4 | W1 | 25 | 40 | 273 | 1 -High
36 | 55.65 | BD | C | CLEAN |  | CL |  | PL | SM | 5 | R4 | W1 | 12 | 55 | 285 | 1 -High
36 | 55.77 | BD | G | COAL |  | PC | <=1MM | PL | SM | 3 | R4 | W1 | 12 | 52 | 283 | 1 -High
36 | 55.83 | JN | C | CA |  | CC | <=1MM | PL | SM | 7 | R4 | W1 | 12 | 47 | 88 | 1 -High | LIKELY OPEN CEMENTED JOINT
37 | 57.11 | JN | C | CA |  | PC | <=1MM | PL | SM | 7 | R4 | W1 | 12 | 26 | 60 | 1 -High
37 | 57.41 | BD | G | COAL |  | CC | <=1MM | PL | RO | 13 | R4 | W1 | 12 | 54 | 290 | 1 -High
37 | 57.57 | BD | G | CHL |  |  |  | PL | RO | 13 | R4 | W1 | 20 | 60 | 290 | 1 -High
37 | 58.13 | BD | G | COAL |  | CC | <=2MM | PL | RO | 11 | R4 | W1 | 12 | 53 | 278 | 1 -High
37 | 58.33 | BD | G | COAL |  | IN | <=2MM | UN | RO | 9 | R3 | W1 | 12 | 56 | 268 | 1 -High
37 | 58.37 | BD | G | COAL |  | IN | <=2MM | PL | RO | 9 | R3 | W1 | 6 | 57 | 290 | 1 -High
38 | 59.29 | BD | G | COAL |  | CC | <=1MM | CU | SM | 3 | R4 | W1 | 12 | 68 | 260 | 1 -High
39 | 59.6 | OTH | C | [7 empty] | R4 | W1 | 25 |  |  | 0 - None | NO NATURAL FRACTURES
39 | 59.64 | BD | G | COAL |  | CC | <=1MM | PL | VR | 15 | R3 | W1 | 6 | 74 |  | 0 - None
39 | 59.71 | BD | G | COAL |  | PC | <=1MM | PL | VR | 15 | R3 | W1 | 12 | 74 |  | 0 - None
39 | 59.77 | BD | G | COAL |  | CC | <=1MM | PL | PO | 7 | R3 | W1 | 12 | 67 |  | 0 - None
39 | 59.86 | JN | G | COAL |  | PC | <=1MM | IR | VR | 15 | R4 | W1 | 12 | 75 |  | 2 - Med
39 | 60.16 | BD | G | COAL |  | CC | <=1MM | PL | RO | 11 | R4 | W1 | 12 | 54 | 310 | 2 - Med
39 | 60.25 | BD | G | COAL |  | CC | <=2MM | IR | VR | 15 | R4 | W1 | 6 | 65 | 310 | 2 - Med
39 | 60.4 | BD | G | COAL |  | CC | <=1MM | PL | RO | 9 | R4 | W1 | 12 | 52 | 328 | 2 - Med
39 | 60.46 | BD | G | COAL |  | CC | <=2MM | PL | RO | 11 | R4 | W1 | 12 | 48 | 290 | 2 - Med
39 | 60.69 | BD | G | COAL |  | CC | <=1MM | CU | RO | 9 | R4 | W1 | 12 | 48 | 288 | 2 - Med
39 | 61.28 | BD | G | COAL |  | CC | <=1MM | IR | RO | 11 | R4 | W1 | 12 | 62 | 315 | 2 - Med
39 | 61.35 | JN | G | COAL |  | CC | <=1MM | UN | SM | 5 | R4 | W1 | 12 | 82 | 190 | 2 - Med
39 | 61.55 | BD | G | COAL |  | PC | <=1MM | PL | SM | 5 | R4 | W1 | 12 | 48 | 320 | 2 - Med
39 | 61.98 | BD | G | COAL |  | CC | <=1MM | CU | RO | 9 | R4 | W1 | 12 | 50 | 290 | 2 - Med
39 | 62.11 | BD | G | COAL |  | CC | <=1MM | PL | SM | 5 | R4 | W1 | 12 | 60 | 305 | 2 - Med
39 | 62.19 | BD | G | COAL |  | CC | <=1MM | PL | SM | 7 | R4 | W1 | 12 | 44 | 295 | 2 - Med
40 | 62.85 | BD | G | COAL |  | CC | <=1MM | IR | RO | 9 | R4 | W1 | 12 | 43 | 325 | 2 - Med
40 | 63.04 | JN | G | COAL |  | PC | <=1MM | IR | RO | 11 | R4 | W1 | 25 | 56 | 340 | 2 - Med | DISCONTINUOUS
40 | 63.13 | BD | G | COAL |  | PC | <=1MM | PL | RO | 13 | R4 | W1 | 20 | 58 | 340 | 2 - Med
40 | 63.32 | BD | G | COAL |  | CC | <=2MM | PL | SM | 5 | R4 | W1 | 6 | 48 | 290 | 2 - Med
40 | 63.7 | JN | G | CLEAN |  | CL |  | ST | RO | 13 | R4 | W1 | 20 | 38 | 110 | 2 - Med
40 | 63.89 | BD | G | COAL |  | CC | <=1MM | PL | PO | 3 | R4 | W1 | 6 | 58 | 305 | 2 - Med | STRIATED
40 | 63.9 | BD | G | COAL |  | CC | <=1MM | PL | SM | 7 | R4 | W1 | 12 | 58 | 305 | 2 - Med
40 | 64.03 | JN | G | COAL |  | PC | <=1MM | CU | SM | 5 | R4 | W1 | 12 | 90 |  | 2 - Med
40 | 64.38 | BD | G | COAL |  | CC | <=2MM | PL | SM | 5 | R4 | W1 | 12 | 56 | 350 | 2 - Med
41 | 65.71 | BD | G | COAL |  | CC | <=1MM | PL | RO | 9 | R4 | W1 | 12 | 58 | 300 | 2 - Med
41 | 66.03 | BD | G | COAL |  | CC | <=1MM | PL | RO | 11 | R4 | W1 | 12 | 62 | 270 | 2 - Med
41 | 66.33 | BD | G | COAL | PYR | IN | <=5MM | PL | SM | 5 | R4 | W1 | 6 | 64 | 300 | 0 - None | TRACE PYRITE IN INFILL
41 | 66.4 | BD | G | COAL |  | CC | <=1MM | IR | VR | 15 | R4 | W1 | 12 | 73 |  | 0 - None
41 | 66.45 | BD | G | CLEAN |  | CL |  | PL | RO | 13 | R4 | W1 | 20 | 65 |  | 0 - None
41 | 66.61 | BD | G | COAL |  | CC | <=1MM | ST | RO | 11 | R4 | W1 | 12 | 73 | 300 | 0 - None
41 | 67.62 | BD | C | PYR |  | PC | <=1MM | PL | SM | 5 | R4 | W1 | 12 | 62 | 280 | 3 - Low | LIKELY MECHANICAL, PYRITE PEPPERED
41 | 67.72 | BD | C | PYR |  | PC | <=1MM | PL | SM | 7 | R4 | W1 | 12 | 65 | 282 | 3 - Low | LIKELY MECHANICAL, PYRITE PEPPERED
42 | 68.15 | BD | G | CLEAN |  | CL |  | PL | SM | 7 | R4 | W1 | 25 | 12 | 350 | 3 - Low | DISCONTINUOUS
43 | 69.29 | BD | G | COAL | CA | IN | <=1MM | PL | SM | 7 | R4 | W1 | 12 | 57 | 312 | 3 - Low | COAL STRIATIONS
43 | 69.86 | BD | G | COAL |  | PC | <=1MM | UN | SM | 7 | R4 | W1 | 20 | 60 | 282 | 3 - Low
43 | 69.94 | FLT | O | GO | RZ | IN | >5MM | PL | RO | 13 | R4 | W1 | 0 | 63 | 172 | 3 - Low | GOUGE AND SUB-ROUNDED MOSTLY GRAVEL SIZED RUBBLE, 10CM
43 | 70.14 | BD | G | CLEAN |  | CL |  | PL | RO | 11 | R4 | W1 | 20 | 55 | 232 | 1 -High
43 | 70.38 | JN | G | CLEAN |  | CL |  | PL | SM | 7 | R4 | W1 | 20 | 32 | 84 | 1 -High
43 | 70.55 | JN | G | CLEAN |  | CL |  | ST | SM | 5 | R4 | W1 | 20 | 33 | 80 | 1 -High
44 | 72.28 | BD | G | CLEAN |  | CL |  | ST | SM | 5 | R4 | W1 | 20 | 63 | 264 | 1 -High
44 | 73.33 | BD | G | CLEAN |  | CL |  | PL | SM | 5 | R4 | W1 | 12 | 68 | 268 | 1 -High
45 | 74.96 | BD | G | CLEAN |  | CL |  | PL | SM | 5 | R4 | W1 | 12 | 65 | 285 | 1 -High
45 | 75.06 | BD | G | COAL |  | CC | <=1MM | PL | SM | 3 | R4 | W1 | 12 | 73 | 288 | 1 -High
45 | 75.56 | JN | G | COAL |  | CC | <=1MM | UN | RO | 15 | R4 | W1 | 12 | 35 | 346 | 1 -High | MICROFRACTURE, POSSIBLY MECHANICALLY INDUCED
45 | 75.58 | JN | G | COAL |  | IN | <=5MM | CU | SM | 5 | R4 | W1 | 6 | 37 | 115 | 1 -High
45 | 75.92 | JN | G | COAL |  | CC | <=1MM | UN | RO | 9 | R4 | W1 | 20 | 45 | 140 | 1 -High
45 | 76.06 | BD | G | COAL |  | CC | <=1MM | PL | SM | 7 | R4 | W1 | 12 | 68 | 285 | 1 -High
45 | 76.43 | BD | G | COAL |  | IN | <=2MM | UN | RO | 9 | R4 | W1 | 12 | 63 | 315 | 1 -High | MICROFRACTURE
45 | 76.48 | BD | G | COAL |  | IN | <=1MM | UN | SM | 5 | R4 | W1 | 12 | 77 | 308 | 1 -High | MICROFRACTURE
45 | 76.67 | BD | G | COAL |  | IN | <=1MM | CU | SM | 7 | R4 | W1 | 12 | 60 | 298 | 1 -High | MICROFRACTURE. TRACE PYRITE
46 | 77.02 | BD | G | COAL |  | IN | <=2MM | PL | SM | 3 | R2 | W2 | 6 | 53 | 286 | 1 -High
46 | 77.06 | BD | G | COAL |  | IN | <=2MM | PL | SM | 3 | R2 | W2 | 6 | 52 | 305 | 1 -High
46 | 77.1 | BD | G | COAL |  | CC | <=1MM | PL | SM | 3 | R2 | W2 | 6 | 60 | 285 | 1 -High
46 | 77.15 | BD | G | COAL |  | IN | <=2MM | PL | SM | 3 | R2 | W2 | 6 | 71 | 274 | 1 -High
46 | 77.21 | BD | G | COAL |  | CC | <=1MM | PL | SM | 3 | R2 | W2 | 12 | 65 | 161 | 1 -High
46 | 77.27 | BD | G | COAL | RZ | IN | >5MM | PL | SM | 3 | R2 | W2 | 6 | 75 | 280 | 1 -High | 3 CM COAL BED WITH RUBBLE
46 | 77.33 | BD | G | COAL |  | IN | <=2MM | PL | SM | 5 | R2 | W2 | 6 | 65 | 260 | 1 -High
46 | 77.4 | BD | G | COAL |  | IN | <=5MM | PL | SM | 5 | R2 | W2 | 6 | 66 | 250 | 1 -High
47 | 77.74 | BD | G | COAL |  | CC | <=1MM | ST | RO | 11 | R2 | W2 | 12 | 61 | 297 | 1 -High
47 | 77.83 | BD | O | COAL |  | IN | >5MM | PL | SM | 5 | R2 | W2 | 6 | 55 | 272 | 1 -High | 1 CM COAL/ RUBBLE
47 | 77.94 | BD | G | COAL |  | IN | <=5MM | PL | SM | 7 | R2 | W2 | 6 | 59 |  | 0 - None
47 | 77.98 | BD | G | COAL |  | IN | <=5MM | PL | SM | 5 | R2 | W2 | 6 | 48 |  | 0 - None | BOTTOM HALF SPUN
47 | 78.1 | BD | G | COAL |  | IN | >5MM | PL | SM | 5 | R2 | W2 | 6 | 55 |  | 0 - None | 1 CM COAL BED
47 | 79.1 | BD | G | COAL |  | IN | <=1MM | PL | SM | 7 | R2 | W2 | 6 | 58 | 296 | 3 - Low
47 | 79.89 | BD | G | COAL |  | IN | <=1MM | PL | SM | 3 | R2 | W2 | 6 | 60 | 285 | 3 - Low
47 | 80.3 | BD | G | COAL |  | IN | <=1MM | CU | SM | 5 | R2 | W2 | 6 | 60 | 300 | 3 - Low
47 | 80.59 | BD | G | COAL |  | IN | <=1MM | PL | SM | 3 | R2 | W2 | 6 | 54 | 322 | 3 - Low
48 | 80.92 | BD | G | COAL |  | IN | <=5MM | PL | SM | 3 | R1 | W2 | 6 | 52 | 292 | 3 - Low
48 | 81.05 | JN | G | COAL |  | CC | <=1MM | UN | SM | 7 | R1 | W2 | 6 | 33 |  | 0 - None
48 | 81.17 | BD | G | COAL |  | IN | <=5MM | PL | RO | 9 | R1 | W2 | 6 | 80 |  | 0 - None
48 | 81.27 | BD | G | COAL |  | CC | <=1MM | UN | SM | 7 | R1 | W2 | 6 | 63 |  | 0 - None
48 | 81.34 | OTH | O | COAL |  | IN | <=5MM | PL | SM | 5 | R1 | W2 | 0 | 60 |  | 0 - None | 5 CM RUBBLE/COAL
48 | 81.45 | OTH | O | COAL |  | IN | <=5MM | PL | SM | 5 | R1 | W2 | 0 | 58 |  | 0 - None | APPROXIMATELY 50 CM RUBBLE ZONE. ASSUMED CORE LOSS IN THIS ZONE
48 | 81.98 | BD | G | COAL |  | IN | <=1MM | PL | SM | 3 | R1 | W2 | 6 | 50 | 293 | 0 - None
48 | 82.08 | BD | G | COAL |  | IN | <=5MM | PL | SM | 5 | R1 | W2 | 6 | 53 | 285 | 0 - None
48 | 82.24 | BD | G | COAL |  | IN | <=1MM | PL | SM | 3 | R1 | W2 | 6 | 48 | 30 | 0 - None
48 | 82.35 | BD | G | COAL |  | IN | <=1MM | UN | SM | 5 | R1 | W2 | 6 | 48 | 298 | 0 - None
48 | 82.41 | BD | G | COAL |  | IN | <=5MM | CU | SM | 3 | R1 | W2 | 6 | 50 | 320 | 0 - None
48 | 82.46 | BD | G | COAL |  | IN | >5MM | PL | SM | 3 | R1 | W2 | 0 | 60 | 300 | 0 - None | 2 CM COAL BED
48 | 82.55 | BD | G | COAL |  | IN | <=5MM | CU | SM | 3 | R1 | W2 | 6 | 61 | 298 | 0 - None
48 | 82.73 | BD | G | COAL |  | CC | <=1MM | PL | SM | 5 | R2 | W2 | 12 | 78 | 312 | 0 - None
48 | 82.87 | BD | G | COAL |  | IN | <=5MM | PL | SM | 3 | R1 | W2 | 6 | 60 | 300 | 0 - None
48 | 82.94 | JN | G | COAL |  | IN | <=5MM | CU | SM | 7 | R1 | W2 | 6 | 56 | 12 | 0 - None
49 | 83.203 | BD | G | COAL |  | IN | <=5MM | UN | SM | 7 | R2 | W2 | 6 | 48 | 320 | 0 - None
49 | 83.39 | JN | G | COAL |  | CC | <=1MM | CU | SM | 5 | R2 | W1 | 12 | 30 | 296 | 0 - None
50 | 83.86 | BD | G | COAL |  | CC | <=1MM | PL | RO | 9 | R3 | W1 | 12 | 67 | 298 | 2 - Med
50 | 84.35 | BD | G | COAL |  | CC | <=1MM | CU | RO | 9 | R3 | W1 | 20 | 49 | 305 | 2 - Med
50 | 84.94 | JN | G | CLEAN |  | CL |  | PL | SM | 7 | R3 | W1 | 20 | 46 | 0 | 2 - Med
50 | 85.09 | JN | G | CLEAN |  | CL |  | UN | RO | 11 | R3 | W1 | 20 | 17 | 218 | 2 - Med
50 | 85.6 | BD | G | COAL |  | CC | <=1MM | PL | SM | 1 | R3 | W1 | 12 | 64 | 304 | 2 - Med
50 | 85.7 | JN | G | COAL |  | IN | <=1MM | PL | RO | 15 | R2 | W2 | 12 | 81 | 212 | 2 - Med | MICROFRACTURE
50 | 85.78 | BD | G | COAL |  | IN | <=1MM | PL | SM | 3 | R3 | W1 | 12 | 55 | 290 | 2 - Med
50 | 86.29 | BD | G | COAL |  | CC | <=1MM | PL | SM | 3 | R2 | W1 | 12 | 51 | 278 | 2 - Med
50 | 86.39 | BD | G | COAL |  | IN | <=5MM | PL | SM | 3 | R2 | W1 | 6 | 63 | 290 | 2 - Med
50 | 86.42 | BD | G | COAL |  | IN | <=2MM | PL | SM | 3 | R2 | W1 | 6 | 64 | 266 | 2 - Med
50 | 86.48 | BD | G | COAL |  | CC | <=1MM | PL | SM | 5 | R3 | W1 | 12 | 62 | 282 | 2 - Med
51 | 86.65 | BD | G | COAL |  | IN | <=2MM | PL | RO | 9 | R2 | W1 | 6 | 49 |  | 0 - None
51 | 86.78 | BD | G | COAL |  | CC | <=1MM | PL | SM | 1 | R2 | W1 | 12 | 52 |  | 0 - None
51 | 86.84 | BD | G | COAL |  | CC | <=1MM | CU | SM | 5 | R2 | W1 | 12 | 52 |  | 0 - None
51 | 86.89 | BD | G | COAL |  | CC | <=1MM | PL | PO | 3 | R2 | W1 | 6 | 63 |  | 0 - None
51 | 86.92 | JN | G | COAL |  | CC | <=1MM | UN | RO | 9 | R2 | W1 | 12 | 70 |  | 0 - None
51 | 87.13 | BD | G | COAL |  | IN | <=5MM | PL | SM | 3 | R2 | W1 | 6 | 45 |  | 0 - None
52 | 87.25 | BD | G | COAL |  | IN | >5MM | PL | SM | 7 | R1 | W1 | 0 | 40 |  | 0 - None | 5 CM COAL BED
52 | 87.37 | BD | G | COAL |  | IN | >5MM | PL | SM | 7 | R1 | W1 | 0 | 38 |  | 0 - None | 3 CM COAL BED
52 | 87.45 | BD | G | COAL |  | IN | >5MM | PL | SM | 5 | R0 | W2 | 0 |  |  | 0 - None | RECOVERED 40 CM OF COAL BED. CORE LOSS ASSUMED IN THIS ZONE
53 | 89.63 | OTH | O | COAL |  | IN | >5MM | PL | SM | 7 | R2 | W1 | 0 | 68 |  | 0 - None | 8 CM RUBBLE ZONE OF COAL. SUB-ANGULAR MOSTLY GRAVEL SIZED
53 | 89.84 | BD | G | COAL |  | PC | <=1MM | ST | SM | 7 | R2 | W1 | 20 | 62 |  | 0 - None
53 | 89.88 | OTH | O | RZ | COAL | IN | >5MM | CU | SM | 5 | R2 | W1 | 6 | 56 |  | 0 - None
53 | 90.17 | BD | O | COAL |  | IN | >5MM | PL | SM | 5 | R2 | W1 | 0 | 53 |  | 0 - None | 2 CM COAL BED
53 | 90.37 | BD | G | COAL |  | CC | <=1MM | CU | SM | 5 | R2 | W1 | 12 | 65 |  | 0 - None
53 | 90.56 | JN | G | CLEAN |  | CL |  | PL | SM | 3 | R2 | W1 | 12 | 20 |  | 0 - None
53 | 90.72 | JN | G | CLEAN |  | CL |  | CU | SM | 7 | R2 | W1 | 20 | 32 |  | 0 - None
53 | 90.88 | BD | G | RZ |  | IN | <=5MM | PL | SM | 5 | R2 | W1 | 6 | 36 |  | 0 - None
53 | 90.89 | JN | G | RZ | CLY | IN | <=5MM | PL | RO | 11 | R2 | W1 | 6 | 30 |  | 0 - None
53 | 91.25 | BD | G | CLEAN |  | CL |  | PL | SM | 7 | R2 | W1 | 12 | 70 |  | 0 - None | TRACE PYRITE
53 | 91.32 | BD | G | CLEAN |  | CL |  | PL | RO | 9 | R2 | W1 | 20 | 75 |  | 0 - None | POSSIBLE MECHANICAL BREAK
54 | 91.97 | BD | G | COAL |  | IN | <=2MM | PL | SM | 3 | R2 | W1 | 6 | 65 |  | 0 - None
54 | 92.11 | BD | O | COAL | RZ | IN | >5MM | PL | SM | 7 | R2 | W1 | 0 | 75 | 249 | 0 - None
55 | 92.67 | BD | G | COAL |  | CC | <=1MM | CU | RO | 9 | R3 | W1 | 20 | 57 | 282 | 3 - Low
55 | 92.97 | BD | G | COAL |  | CC | <=1MM | UN | SM | 7 | R4 | W1 | 12 | 53 | 286 | 3 - Low
55 | 93.95 | JN | G | CA |  | IN | <=1MM | PL | SM | 7 | R4 | W1 | 20 | 37 | 262 | 3 - Low
55 | 94.52 | JN | G | CLEAN |  | CL |  | PL | RO | 11 | R4 | W1 | 20 | 33 | 355 | 3 - Low | TRACE PYRITE
55 | 94.72 | JN | G | CLEAN |  | CL |  | UN | SM | 5 | R4 | W1 | 20 | 22 | 122 | 3 - Low
55 | 95.1 | BD | G | CLEAN |  | CL |  | PL | SM | 7 | R4 | W1 | 20 | 47 | 288 | 3 - Low
56 | 95.59 | JN | G | CLEAN |  | CL |  | PL | RO | 9 | R4 | W1 | 20 | 50 | 325 | 0 - None
57 | 95.81 | BD | G | COAL |  | IN | <=5MM | UN | SM | 5 | R3 | W1 | 6 | 35 |  | 0 - None
57 | 95.88 | OTH | O | COAL | RZ | IN | >5MM | PL | RO | 11 | R2 | W1 | 0 | 55 |  | 0 - None | 27 CM COAL SEAM AND RUBBLE- SUB-ANGULAR, SAND TO GRAVEL SIZED
57 | 96.16 | BD | G | COAL |  | CC | <=1MM | PL | SM | 7 | R3 | W1 | 12 | 60 |  | 0 - None
57 | 96.4 | BD | O | RZ | COAL | IN | >5MM | PL | RO | 11 | R2 | W2 | 6 | 43 | 265 | 0 - None | 3 CM RUBBLE ZONE. WEAK ROCK BROKEN AROUND BEDDING
57 | 96.57 | BD | G | COAL |  | CC | <=1MM | PL | SM | 7 | R2 | W2 | 12 | 46 | 328 | 2 - Med
57 | 96.91 | BD | G | COAL |  | IN | <=1MM | PL | SM | 7 | R3 | W1 | 12 | 53 | 285 | 2 - Med
58 | 97.35 | BD | G | COAL |  | CC | <=1MM | PL | SM | 7 | R3 | W1 | 12 | 44 | 235 | 2 - Med
59 | 98.91 | BD | C | CLEAN |  | CL |  | PL | SM | 3 | R3 | W1 | 12 | 54 | 305 | 2 - Med
59 | 99.24 | JN | G | CLEAN |  | CL |  | PL | SM | 5 | R3 | W1 | 12 | 35 | 270 | 2 - Med | TRACE CALCITE.
59 | 99.28 | JN | G | CLEAN |  | CL |  | PL | RO | 9 | R3 | W1 | 20 | 66 | 280 | 2 - Med
59 | 99.29 | JN | G | CLEAN |  | CL |  | PL | SM | 7 | R3 | W1 | 12 | 48 | 275 | 2 - Med
59 | 99.36 | BD | G | CLEAN |  | CL |  | PL | SM | 5 | R3 | W1 | 12 | 58 | 180 | 2 - Med | TRACE CALCITE.
59 | 99.4 | BD | G | CLEAN |  | CL |  | PL | RO | 9 | R3 | W1 | 20 | 43 | 180 | 2 - Med
60 | 99.98 | BD | O | RZ |  | IN | >5MM | PL | SM | 5 | R2 | W1 | 0 | 52 |  | 0 - None | 4CM RUBBLE ZONE
60 | 100.17 | BD | O | RZ |  | IN | >5MM | PL | SM | 3 | R2 | W1 | 0 | 47 |  | 0 - None | 3CM RUBBLE ZONE
60 | 100.43 | BD | O | RZ |  | IN | >5MM | PL | RO | 11 | R2 | W1 | 0 | 38 |  | 0 - None | 2CM RUBBLE ZONE
60 | 100.51 | BD | G | CLEAN |  | CL |  | PL | SM | 7 | R2 | W1 | 12 | 50 |  | 0 - None
60 | 100.68 | BD | O | RZ |  |  | >5MM | PL | SM | 7 | R2 | W1 | 0 | 64 |  | 0 - None | 7CMRUBBLE ZONE
60 | 100.73 | JN | G | CLEAN |  | CL |  | PL | SM | 7 | R2 | W1 | 12 | 25 |  | 0 - None
60 | 100.94 | BD | O | RZ | COAL | IN | >5MM | PL | SM | 7 | R2 | W1 | 0 | 38 |  | 0 - None | 7CM RUBBLE ZONE
60 | 101.13 | JN | O | COAL |  | IN | >5MM | PL | SM | 5 | R2 | W1 | 0 | 47 |  | 0 - None | COAL SEAM 12CM
60 | 101.3 | JN | G | CLEAN |  | CL |  | PL | SM | 3 | R3 | W1 | 12 | 22 |  | 0 - None
61 | 101.7 | JN | G | CLEAN |  | CL |  | PL | SM | 5 | R3 | W1 | 12 | 54 |  | 0 - None
61 | 101.79 | BD | G | CLEAN |  | CL |  | PL | SM | 3 | R3 | W1 | 12 | 74 |  | 0 - None
61 | 102.72 | JN | G | CLEAN |  | CL |  | PL | SM | 7 | R3 | W1 | 12 | 52 |  | 0 - None
61 | 102.99 | JN | G | COAL |  | CC | <=1MM | IR | RO | 13 | R3 | W1 | 12 | 30 |  | 0 - None
61 | 103.95 | JN | G | CLEAN |  | CL |  | PL | RO | 9 | R3 | W1 | 20 | 66 |  | 0 - None
62 | 104.91 | JN | G | CLEAN |  | CL |  | ST | RO | 9 | R3 | W1 | 20 | 55 |  | 0 - None
62 | 105.05 | BD | O | COAL |  | IN | >5MM | PL | SM | 5 | R3 | W1 | 0 | 54 |  | 0 - None
62 | 105.13 | BD | G | CLEAN |  | CL |  | IR | RO | 11 | R3 | W1 | 20 | 57 |  | 0 - None
62 | 105.27 | OTH | O | RZ |  | IN | >5MM | IR | RO | 9 | R3 | W1 | 6 | 74 |  | 0 - None | 4CM DISCING
62 | 105.3 | JN | G | CLEAN |  | CL |  | PL | SM | 7 | R3 | W1 | 12 | 30 |  | 0 - None
63 | 105.46 | OTH | C | [7 empty] | R3 | W1 | 25 |  |  |  | NO NATURAL FRACTURES
64 | 106.17 | OTH | O | RZ | COAL | IN | >5MM | PL | SM | 3 | R2 | W1 | 0 | 43 | 270 | 0 - None | 17CM RUBBLE ZONE WITH COAL
64 | 106.49 | BD | G | COAL |  | IN | <=2MM | PL | SM | 7 | R3 | W1 | 6 | 43 | 250 | 0 - None
64 | 106.56 | OTH | O | COAL | RZ | IN | >5MM | PL | RO | 9 | R2 | W1 | 0 | 47 | 290 | 0 - None | 8CM RUBBLE ZONE
64 | 106.74 | JN | G | CLEAN |  | CL |  | CU | SM | 7 | R3 | W1 | 12 | 69 | 275 | 0 - None
64 | 106.83 | JN | G | CLEAN |  | CL |  | PL | SM | 3 | R3 | W1 | 12 | 41 | 300 | 0 - None
64 | 106.92 | JN | G | CLEAN |  | CL |  | PL | SM | 3 | R3 | W1 | 12 | 46 | 310 | 0 - None
64 | 107.03 | BD | O | COAL |  | IN | >5MM | PL | SM | 7 | R3 | W1 | 12 | 44 | 290 | 0 - None
65 | 107.96 | BD | G | COAL |  | IN | <=2MM | PL | SM | 5 | R3 | W1 | 6 | 47 | 285 | 3 - Low
65 | 108.13 | BD | O | COAL |  | IN | >5MM | PL | SM | 3 | R3 | W1 | 0 | 44 | 275 | 3 - Low
66 | 108.31 | BD | C | COAL |  | CC | <=1MM | PL | RO | 13 | R3 | W1 | 20 | 59 | 290 | 3 - Low
66 | 109.27 | BD | G | COAL |  | CC | <=1MM | CU | SM | 5 | R4 | W1 | 12 | 27 | 270 | 3 - Low
66 | 109.33 | BD | G | COAL |  | CC | <=1MM | PL | SM | 3 | R4 | W1 | 12 | 54 | 285 | 3 - Low | TRACE PYRITE
67 | 109.42 | OTH | C | [7 empty] | R4 | W1 | 25 |  |  |  | NO NATURAL FRACTURES
68 | 111.3 | BD | G | CA | COAL | CC | <=1MM | PL | SM | 5 | R4 | W1 | 12 | 35 | 320 | 1 -High
68 | 111.74 | BD | C | COAL |  | CC | <=1MM | PL | SM | 3 | R4 | W1 | 12 | 29 | 310 | 1 -High
68 | 112 | BD | G | COAL | CA | CC | <=1MM | PL | SM | 5 | R4 | W1 | 12 | 36 | 315 | 1 -High | TRACE PYRITE
68 | 112.25 | BD | G | COAL | CA | CC | <=1MM | PL | SM | 5 | R4 | W1 | 12 | 39 | 300 | 1 -High
68 | 112.83 | BD | G | COAL |  | CC | <=1MM | UN | SM | 5 | R4 | W1 | 12 | 35 | 325 | 1 -High
69 | 114.65 | JN | C | CA |  | PC | <=1MM | PL | SM | 5 | R4 | W1 | 12 | 16 | 10 | 1 -High
70 | 116.95 | BD | G | COAL | PYR | CC | <=1MM | PL | SM | 5 | R4 | W1 | 12 | 61 | 275 | 1 -High | TRACE PYRITE INFILL
70 | 116.98 | BD | G | COAL | PYR | CC | <=1MM | UN | SM | 5 | R4 | W1 | 12 | 61 | 270 | 1 -High | TRACE PYRITE INFILL
70 | 117.24 | BD | C | COAL |  | CC | <=1MM | PL | SM | 5 | R4 | W1 | 12 | 53 | 265 | 1 -High
70 | 117.45 | BD | C | COAL |  | CC | <=1MM | PL | SM | 1 | R4 | W1 | 12 | 48 | 290 | 1 -High
70 | 117.72 | BD | G | COAL |  | PC | <=1MM | PL | SM | 5 | R4 | W1 | 12 | 55 | 270 | 1 -High
70 | 117.88 | JN | G | CLEAN |  | CL |  | PL | SM | 5 | R4 | W1 | 12 | 23 | 20 | 1 -High
70 | 118.08 | BD | G | COAL |  | CC | <=1MM | PL | SM | 7 | R4 | W1 | 12 | 61 | 280 | 1 -High
70 | 118.12 | BD | G | COAL |  | CC | <=1MM | PL | SM | 5 | R4 | W1 | 12 | 49 | 260 | 1 -High
71 | 120.94 | BD | C | CLEAN |  | CL |  | PL | RO | 11 | R4 | W1 | 20 | 60 | 260 | 1 -High
71 | 121.27 | JN | G | CLEAN |  | CL |  | PL | SM | 5 | R4 | W1 | 12 | 21 | 0 | 1 -High
71 | 121.41 | BD | G | COAL |  | PC | <=1MM | PL | RO | 9 | R4 | W1 | 12 | 60 | 260 | 1 -High
71 | 122.1 | BD | G | COAL |  | PC | <=1MM | PL | RO | 11 | R4 | W1 | 12 | 59 | 280 | 1 -High
72 | 123.22 | BD | G | CA |  | PC | <=1MM | CU | SM | 5 | R4 | W1 | 12 | 70 | 258 | 1 -High
73 | 123.48 | BD | O | COAL | COAL | IN | >5MM | IR | RO | 15 | R2 | W1 | 0 | 72 | 280 | 0 - None | 3CM COAL
73 | 123.84 | BD | O | COAL | COAL | IN | >5MM | PL | SM | 3 | R2 | W1 | 0 | 49 | 290 | 3 - Low | 18CM COAL
73 | 124 | BD | G | COAL | COAL | IN | >5MM | PL | SM | 3 | R2 | W1 | 0 | 65 | 280 | 3 - Low
73 | 124.09 | BD | O | COAL |  | IN | >5MM | PL | SM | 3 | R2 | W1 | 0 | 52 | 280 | 3 - Low
73 | 124.18 | BD | O | COAL |  | IN | >5MM | PL | SM | 3 | R2 | W1 | 0 | 56 | 278 | 3 - Low
73 | 124.32 | BD | O | COAL | BR | IN | >5MM | PL | SM | 3 | R2 | W1 | 0 | 53 | 280 | 3 - Low | 30CM COAL BROKEN MST
74 | 124.92 | OTH | C | [7 empty] | R3 | W1 | 25 |  |  |  | NO NATURAL FRACTURES
75 | 126.3 | OTH | O | RZ | COAL | IN | >5MM | PL | SM | 3 | R2 | W1 | 0 | 56 | 30 | 0 - None | 10 CM MECH FRACT BROKEN ROCK
76 | 126.49 | BD | O | COAL | COAL | IN | >5MM | PL | SM | 5 | R2 | W1 | 0 | 60 | 40 | 0 - None
76 | 126.57 | BD | O | COAL | COAL | IN | >5MM | PL | SM | 3 | R2 | W1 | 0 | 56 | 30 | 0 - None
76 | 126.64 | BD | O | COAL | COAL | IN | >5MM | PL | SM | 7 | R2 | W1 | 0 | 57 | 50 | 0 - None
76 | 126.71 | BD | O | COAL | COAL | IN | >5MM | PL | SM | 7 | R2 | W1 | 0 | 65 | 30 | 0 - None
76 | 126.79 | BD | O | COAL | COAL | IN | >5MM | PL | SM | 3 | R2 | W1 | 0 | 51 | 40 | 0 - None
76 | 126.81 | BD | O | COAL | COAL | IN | >5MM | PL | SM | 3 | R2 | W1 | 0 | 65 | 35 | 0 - None
76 | 126.85 | BD | O | COAL | COAL | IN | >5MM | PL | SM | 3 | R2 | W1 | 0 | 69 | 28 | 0 - None
77 | 127.17 | BD | O | COAL | COAL | IN | >5MM | PL | SM | 3 | R3 | W1 | 0 | 59 | 10 | 0 - None | 6CM COAL
77 | 127.81 | BD | G | COAL |  | CC | <=1MM | PL | RO | 11 | R3 | W1 | 20 | 53 | 340 | 0 - None
77 | 127.91 | BD | G | COAL |  | CC | <=1MM | PL | RO | 9 | R3 | W1 | 20 | 55 | 5 | 0 - None
77 | 128.4 | BD | G | COAL | CA | PC | <=1MM | PL | SM | 7 | R3 | W1 | 12 | 59 | 5 | 0 - None
78 | 129.95 | BD | G | CLEAN |  | CL |  | PL | RO | 13 | R3 | W1 | 20 | 57 | 290 | 3 - Low
78 | 130.22 | BD | G | CLEAN |  | CL |  | IR | SM | 7 | R3 | W1 | 12 | 53 | 310 | 3 - Low
78 | 130.99 | BD | G | CLEAN |  | CL |  | PL | SM | 3 | R3 | W1 | 12 | 59 | 280 | 3 - Low
78 | 131.22 | OTH | O | RZ | BR | IN | >5MM | PL | VR | 17 | R3 | W1 | 0 | 28 |  | 3 - Low
79 | 132.42 | BD | G | COAL |  | IN | <=5MM | PL | RO | 13 | R3 | W1 | 6 | 66 |  | 0 - None
79 | 132.77 | BD | G | COAL |  | CC | <=2MM | PL | RO | 9 | R3 | W1 | 20 | 54 |  | 0 - None
79 | 132.79 | BD | G | COAL |  | CC | <=1MM | PL | SM | 7 | R3 | W1 | 12 | 55 |  | 0 - None
79 | 132.88 | BD | G | COAL |  | IN | >5MM | PL | RO | 9 | R2 | W1 | 0 | 39 |  | 0 - None
79 | 132.92 | OTH | O | COAL | RZ | IN | >5MM | PL | RO | 9 | R2 | W1 | 0 | 37 |  | 0 - None | 6CM RUBBLE ZONE
79 | 133.11 | BD | G | COAL |  | CC | <=1MM | PL | RO | 13 | R2 | W1 | 12 | 50 |  | 0 - None
79 | 133.42 | BD | G | COAL |  | CC | <=2MM | PL | SM | 5 | R3 | W1 | 12 | 46 |  | 0 - None
79 | 133.63 | JN | G | CA |  | CC | <=1MM | PL | SM | 1 | R3 | W1 | 12 | 19 |  | 0 - None
79 | 134.1 | OTH | O | COAL | RZ | IN | >5MM | PL | SM | 5 | R3 | W1 | 0 | 54 |  | 0 - None | 12CM RUBBLE ZONE
79 | 134.45 | BRMEC | O | BR |  | IN | >5MM | PL | SM | 5 | R3 | W1 | 12 | 55 |  | 0 - None | 23CM MECH RZ
80 | 134.66 | BD | O | BR | RZ | IN | >5MM | ST | SM | 7 | R3 | W1 | 0 | 55 |  | 0 - None | 14CM OF RZ
80 | 134.83 | BD | O | COAL |  | IN | >5MM | PL | SM | 3 | R2 | W1 | 0 | 48 |  | 0 - None | 2CM OF COAL INFILL
80 | 134.99 | BD | O | COAL |  | CC | <=2MM | PL | PO | 3 | R3 | W1 | 12 | 56 |  | 0 - None
80 | 135.06 | BD | G | COAL | CA | CC | <=1MM | CU | PO | 5 | R3 | W1 | 12 | 60 |  | 0 - None
80 | 135.24 | BD | G | COAL |  | PC | <=1MM | PL | SM | 3 | R3 | W1 | 12 | 46 | 285 | 3 - Low
81 | 135.25 | OTH | C | [7 empty] | R4 | W1 | 25 |  |  |  | NO NATURAL FRACTURES
82 | 136.01 | BD | G | COAL | CA | CC | <=1MM | PL | SM | 3 | R3 | W1 | 12 | 41 | 270 | 3 - Low | FOLDING PRESENT AROUND DISCONT.
82 | 136.25 | JN | G | CA |  | CC | <=1MM | PL | SM | 3 | R3 | W1 | 12 | 23 | 20 | 3 - Low
82 | 136.31 | JN | C | CA |  | CC | <=1MM | PL | SM | 3 | R3 | W1 | 12 | 25 | 50 | 3 - Low
82 | 136.61 | JN | C | CA |  | PC | <=1MM | PL | SM | 3 | R3 | W1 | 12 | 17 | 335 | 3 - Low
82 | 136.93 | BD | C | CA |  | PC | <=1MM | PL | SM | 3 | R3 | W1 | 12 | 46 | 275 | 3 - Low
82 | 137.24 | BD | G | CA |  | PC | <=1MM | PL | SM | 3 | R3 | W1 | 12 | 51 | 26 | 3 - Low
83 | 137.93 | JN | G | CA |  | CC | <=1MM | PL | SM | 3 | R4 | W1 | 12 | 19 |  | 0 - None
84 | 138.94 | BD | O | COAL | RZ | IN | >5MM | PL | SM | 7 | R3 | W1 | 0 | 60 |  | 0 - None | 138.94-139 FISSILE COAL/MST
84 | 139.45 | BD | G | COAL |  | CC | <=2MM | PL | RO | 9 | R3 | W1 | 6 | 55 |  | 0 - None
84 | 139.66 | JN | O | RZ | COAL | IN | >5MM | PL | SM | 7 | R3 | W1 | 0 | 22 |  | 0 - None | TRACE GOUGE. BROKEN ROCK/COAL 139.66-139.76
84 | 139.85 | BD | O | COAL | CA | CC | <=2MM | PL | RO | 13 | R3 | W1 | 12 | 39 |  | 0 - None
84 | 140.05 | BD | O | COAL |  | IN | >5MM | UN | SM | 3 | R3 | W1 | 0 | 31 |  | 0 - None | 3CM COAL RUBBLE FISSILE
84 | 140.11 | BD | O | COAL |  | IN | >5MM | PL | PO | 1 | R3 | W1 | 0 | 45 |  | 0 - None | 2CM COAL FISSILE
84 | 140.33 | JN | G | COAL |  | CC | <=1MM | PL | SM | 3 | R3 | W1 | 12 | 15 | 240 | 3 - Low
85 | 141.26 | BD | G | COAL |  | CC | <=1MM | PL | SM | 3 | R3 | W1 | 12 | 46 | 285 | 3 - Low
85 | 141.33 | BD | G | COAL |  | CC | <=1MM | PL | PO | 1 | R3 | W1 | 12 | 61 | 270 | 3 - Low
85 | 141.46 | BD | G | COAL |  | CC | <=1MM | IR | SM | 7 | R3 | W1 | 12 | 51 | 310 | 3 - Low
85 | 141.83 | BD | O | COAL |  | IN | <=5MM | PL | SM | 3 | R2 | W1 | 6 | 53 | 250 | 3 - Low
85 | 141.94 | BD | G | COAL |  | CC | <=1MM | CU | PO | 1 | R2 | W1 | 12 | 53 | 270 | 3 - Low
85 | 142.34 | BD | G | COAL |  | PC | <=1MM | PL | PO | 1 | R2 | W1 | 12 | 47 | 220 | 3 - Low
86 | 142.81 | OTH | C | [7 empty] | R3 | W1 | 25
87 | 143.6 | OTH | C | [7 empty] | R4 | W1 | 25
88 | 144.36 | BD | G | COAL | CA | PC | <=1MM | PL | SM | 3 | R3 | W1 | 12 | 51 | 290 | 2 - Med
88 | 145.53 | JN | O | COAL |  | IN | <=5MM | PL | RO | 9 | R3 | W1 | 6 | 69 | 280 | 2 - Med
88 | 146.22 | JN | G | CLEAN |  | CL |  | PL | RO | 9 | R3 | W1 | 20 | 49 | 230 | 2 - Med
88 | 146.49 | BD | O | COAL |  | IN | >5MM | PL | RO | 9 | R3 | W1 | 0 | 47 | 308 | 2 - Med
89 | 147.2 | BD | G | COAL |  | CC | <=1MM | PL | SM | 5 | R4 | W1 | 12 | 56 | 290 | 3 - Low
89 | 147.51 | BD | G | CLEAN |  | CL |  | PL | SM | 5 | R4 | W1 | 12 | 50 | 300 | 3 - Low
90 | 148.11 | BD | G | COAL |  | CC | <=1MM | PL | SM | 3 | R3 | W1 | 12 | 48 | 290 | 3 - Low
91 | 148.46 | BD | G | COAL |  | CC | <=1MM | PL | SM | 5 | R2 | W1 | 12 | 50 | 280 | 3 - Low
91 | 148.73 | BD | G | COAL |  | CC | >5MM | PL | SM | 5 | R2 | W1 | 0 | 35 | 310 | 3 - Low
92 | 150.15 | OTH | O | COAL | RZ | IN | >5MM | PL | SM | 5 | R1 | W1 | 0 | 61 |  | 0 - None | 30CM RUBBLE ZONE
92 | 150.5 | BD | O | COAL | RZ | IN | >5MM | PL | RO | 11 | R1 | W1 | 6 | 55 |  | 0 - None
92 | 150.69 | BD | G | COAL |  | CC | <=1MM | UN | SM | 7 | R1 | W1 | 6 | 37 | 45 | 3 - Low
92 | 150.97 | BD | G | COAL |  | CC | <=1MM | IR | RO | 11 | R1 | W1 | 6 | 36 | 50 | 3 - Low
92 | 151.05 | BD | G | COAL |  | CC | <=1MM | PL | RO | 11 | R1 | W1 | 6 | 37 | 60 | 3 - Low
92 | 151.09 | BD | G | COAL |  | CC | <=1MM | CU | SM | 3 | R1 | W1 | 6 | 35 | 78 | 3 - Low
92 | 151.16 | JN | G | COAL |  | CC | <=1MM | PL | SM | 5 | R1 | W1 | 6 | 55 | 24 | 3 - Low
92 | 151.32 | BD | G | COAL |  | CC | <=1MM | PL | SM | 7 | R1 | W1 | 6 | 51 | 26 | 3 - Low
92 | 151.38 | BD | G | COAL |  | CC | <=1MM | PL | RO | 11 | R1 | W1 | 6 | 42 | 52 | 3 - Low
92 | 151.42 | BD | G | COAL |  | CC | <=1MM | CU | SM | 7 | R1 | W1 | 6 | 50 | 24 | 3 - Low
92 | 151.73 | BD | G | COAL |  | CC | <=1MM | PL | SM | 5 | R1 | W1 | 6 | 55 | 60 | 3 - Low
92 | 151.84 | BD | G | COAL |  | CC | <=1MM | PL | SM | 7 | R1 | W1 | 6 | 48 | 118 | 3 - Low
92 | 151.94 | CONO | G | COAL |  | IN | <=5MM | PL | SM | 7 | R1 | W1 | 6 | 43 | 112 | 3 - Low
93 | 152.59 | BD | G | COAL |  | CC | <=1MM | UN | SM | 5 | R3 | W1 | 12 | 51 | 89 | 3 - Low
94 | 152.63 | BD | G | COAL |  | CC | <=1MM | PL | SM | 7 | R3 | W1 | 12 | 49 | 50 | 3 - Low
94 | 152.71 | BD | G | COAL |  | IN | <=5MM | PL | SM | 5 | R3 | W1 | 6 | 48 | 32 | 3 - Low
94 | 153.31 | BD | G | COAL |  | IN | >5MM | UN | SM | 7 | R3 | W1 | 6 | 54 | 0 | 3 - Low
94 | 153.57 | JN | G | COAL | RZ | IN | <=5MM | UN | SM | 7 | R3 | W1 | 6 | 46 | 12 | 3 - Low
94 | 153.62 | BD | G | COAL |  | CC | <=1MM | PL | SM | 7 | R3 | W1 | 12 | 43 | 8 | 3 - Low
94 | 154.25 | BD | G | COAL |  | PC | <=1MM | CU | RO | 11 | R3 | W1 | 20 | 50 | 30 | 3 - Low
94 | 154.59 | BD | G | CLEAN |  | CL |  | UN | RO | 11 | R3 | W1 | 20 | 46 | 24 | 3 - Low
94 | 154.75 | BD | G | CLEAN |  | CL |  | PL | RO | 11 | R3 | W1 | 20 | 54 | 12 | 3 - Low
94 | 154.98 | BD | G | CLEAN |  | CL |  | PL | RO | 11 | R3 | W1 | 20 | 45 | 16 | 3 - Low
94 | 155.13 | BD | G | COAL |  | PC | <=1MM | CU | RO | 11 | R3 | W1 | 20 | 52 | 30 | 3 - Low
94 | 155.2 | JN | G | CA |  | CC | <=1MM | PL | RO | 9 | R3 | W1 | 25 | 40 | 128 | 3 - Low | DISCONTINUOUS JOINT
94 | 155.26 | JN | G | CA |  | ST | <=1MM | PL | RO | 13 | R3 | W1 | 20 | 42 | 137 | 3 - Low
95 | 156.25 | BD | G | CLEAN |  | CL |  | PL | RO | 9 | R3 | W1 | 20 | 43 | 280 | 3 - Low
95 | 156.57 | BD | G | CA |  | PC | <=1MM | PL | SM | 7 | R3 | W1 | 20 | 48 | 285 | 3 - Low
95 | 156.95 | JN | G | COAL |  | CC | <=1MM | PL | SM | 5 | R3 | W1 | 12 | 76 | 144 | 3 - Low | TRACE SULPHIDE MINERALS ON JOINT SURFACE
95 | 157.19 | BD | G | COAL |  | PC | <=1MM | UN | RO | 11 | R3 | W1 | 20 | 46 | 290 | 3 - Low
95 | 157.94 | BD | G | COAL |  | CC | <=1MM | PL | SM | 7 | R3 | W1 | 12 | 45 | 269 | 3 - Low
95 | 158.08 | JN | G | COAL | CA | PC | <=1MM | UN | RO | 11 | R3 | W1 | 20 | 64 | 115 | 3 - Low
95 | 158.16 | BD | G | COAL |  | CC | <=1MM | PL | SM | 5 | R3 | W1 | 12 | 49 | 268 | 3 - Low
95 | 158.27 | BD | G | COAL |  | IN | <=5MM | PL | SM | 3 | R3 | W1 | 12 | 48 | 77 | 3 - Low
95 | 158.3 | BD | O | COAL |  | IN | >5MM | PL | SM | 5 | R3 | W1 | 6 | 42 | 276 | 3 - Low | COAL LAMINATION 2CM
96 | 158.62 | BD | G | COAL |  | IN | <=2MM | PL | SM | 5 | R3 | W1 | 6 | 44 | 289 | 3 - Low
96 | 158.89 | JN | G | COAL |  | CC | <=1MM | CU | SM | 5 | R3 | W1 | 20 | 44 | 98 | 3 - Low
96 | 159.16 | BD | G | COAL |  | CC | <=1MM | CU | SM | 5 | R3 | W1 | 12 | 41 |  | 0 - None
97 | 159.55 | OTH | O | COAL | RZ | IN | >5MM | PL | SM | 5 | R1 | W1 | 0 | 70 |  | 0 - None | 24 CM BROKEN/ RUBBLE ZONE OF COAL
97 | 159.67 | BD | G | COAL |  | CC | <=1MM | PL | SM | 5 | R1 | W1 | 6 | 56 |  | 0 - None
97 | 160.01 | OTH | O | COAL | RZ | IN | >5MM | PL | SM | 5 | R1 | W1 | 0 | 54 |  | 0 - None | 9 CM RUBBLE ZONE OF COAL
97 | 160.13 | JN | G | COAL | RZ | IN | <=5MM | PL | RO | 9 | R1 | W1 | 6 | 72 |  | 0 - None
97 | 160.24 | BD | G | COAL |  | CC | <=1MM | PL | SM | 5 | R2 | W1 | 12 | 50 |  | 0 - None
97 | 160.35 | BD | G | COAL | RZ | IN | <=5MM | PL | SM | 7 | R1 | W1 | 6 | 12 |  | 0 - None
97 | 160.38 | BD | G | COAL |  | IN | <=2MM | CU | SM | 5 | R1 | W1 | 6 | 55 |  | 0 - None
98 | 160.81 | JN | G | CLEAN |  | CL |  | PL | SM | 5 | R3 | W1 | 20 | 35 |  | 0 - None
98 | 161 | BD | G | COAL |  | CC | <=1MM | PL | RO | 9 | R2 | W1 | 6 | 58 |  | 0 - None | 27 CM FRACTURE ZONE ALONG BEDDING. MODERATE TO HEAVY MICROFRACTURING
99 | 162.64 | BD | G | COAL |  | PC | <=1MM | UN | RO | 9 | R3 | W1 | 12 | 50 | 293 | 3 - Low
99 | 162.88 | BD | G | COAL |  | CC | <=1MM | PL | SM | 7 | R3 | W1 | 12 | 68 | 260 | 3 - Low
100 | 162.91 | BD | O | RZ | COAL | IN | >5MM | PL | SM | 5 | R1 | W1 | 0 | 59 | 259 | 0 - None | RUBBLE ZONE 28CM LONG WITH CHIPS OF MUDSTONE UP TO 4CM WIDE AND SAND TO GRAVEL SIZED COAL INFILL
101 | 163.57 | BD | G | COAL |  | IN | <=2MM | CU | SM | 5 | R3 | W1 | 12 | 60 | 313 | 2 - Med
101 | 164 | JN | G | CLEAN |  | CL |  | ST | SM | 7 | R3 | W1 | 25 | 30 | 130 | 2 - Med | DISCONTINUOUS JOINT
102 | 164.79 | JN | G | CA |  | CC | <=1MM | PL | RO | 13 | R3 | W1 | 20 | 34 | 95 | 2 - Med
102 | 165 | JN | G | CLEAN |  | CL |  | PL | RO | 9 | R3 | W1 | 20 | 30 | 153 | 2 - Med
102 | 165.27 | BD | G | CLEAN |  | CL |  | PL | SM | 5 | R3 | W1 | 20 | 45 | 288 | 2 - Med
102 | 165.39 | JN | G | COAL | CA | CC | <=1MM | PL | RO | 11 | R3 | W1 | 20 | 42 | 78 | 2 - Med
102 | 165.76 | BD | G | CA |  | PC | <=1MM | PL | SM | 3 | R3 | W1 | 12 | 51 | 277 | 2 - Med
102 | 165.83 | BD | G | COAL |  | CC | <=1MM | PL | SM | 5 | R3 | W1 | 12 | 51 | 281 | 2 - Med
102 | 165.89 | JN | G | COAL |  | IN | <=2MM | PL | RO | 9 | R3 | W1 | 6 | 30 | 226 | 2 - Med | MUDSTONE
102 | 165.98 | BD | G | COAL | RZ | IN | <=5MM | PL | SM | 7 | R3 | W1 | 6 | 40 | 280 | 2 - Med | MUDSTONE
102 | 166.02 | BD | G | COAL |  | CC | <=1MM | PL | SM | 7 | R3 | W1 | 12 | 45 | 264 | 2 - Med
102 | 166.27 | BD | G | COAL |  | PC | <=1MM | PL | RO | 9 | R3 | W1 | 12 | 60 | 244 | 2 - Med
102 | 167.15 | OTH | O | COAL | RZ | IN | >5MM | UN | RO | 11 | R3 | W1 | 6 | 16 | 246 | 2 - Med | 20 CM BROKEN ZONE. MICROFRACTURING INFILLED WITH COAL APPROXIMATELY 5 MM
102 | 167.43 | BD | G | COAL | CA | CC | <=1MM | CU | RO | 13 | R3 | W1 | 20 | 50 | 248 | 2 - Med
103 | 168.01 | JN | G | CA |  | PC | <=1MM | UN | SM | 7 | R3 | W1 | 20 | 29 | 143 | 2 - Med
103 | 169.05 | JN | G | CLEAN |  | CL |  | PL | RO | 9 | R3 | W1 | 20 | 19 | 24 | 2 - Med
103 | 169.15 | BD | G | COAL | PYR | PC | <=1MM | PL | RO | 9 | R3 | W1 | 20 | 58 | 282 | 2 - Med
103 | 169.22 | JN | G | COAL |  | PC | <=1MM | PL | SM | 7 | R3 | W1 | 20 | 51 | 113 | 2 - Med
103 | 169.8 | BD | G | COAL |  | PC | <=1MM | PL | RO | 11 | R3 | W1 | 20 | 68 | 225 | 2 - Med
103 | 170.02 | BD | G | COAL |  | CC | <=1MM | PL | SM | 5 | R3 | W1 | 12 | 51 | 259 | 2 - Med
103 | 170.25 | BD | O | COAL |  | IN | >5MM | UN | RO | 9 | R3 | W1 | 6 | 54 | 294 | 1 -High | COAL LAMINATION 2CM
104 | 171.55 | BD | G | COAL |  | CC | <=1MM | UN | SM | 5 | R3 | W1 | 12 | 60 | 335 | 1 -High
104 | 172.36 | BD | G | COAL |  | CC | <=1MM | CU | SM | 5 | R3 | W1 | 12 | 51 | 279 | 1 -High
104 | 172.5 | BD | G | COAL |  | CC | <=1MM | PL | SM | 7 | R3 | W1 | 12 | 53 | 309 | 1 -High
104 | 173.16 | JN | G | COAL |  | IN | <=2MM | UN | RO | 9 | R3 | W1 | 12 | 59 | 280 | 1 -High
104 | 173.26 | JN | G | COAL |  | CC | <=1MM | PL | RO | 11 | R3 | W1 | 12 | 71 | 282 | 1 -High | PARTIAL MECHANICAL BREAK
104 | 173.36 | BD | G | COAL |  | CC | <=1MM | CU | SM | 7 | R3 | W1 | 12 | 59 | 324 | 1 -High
105 | 175.76 | BD | G | COAL |  | CC | <=1MM | PL | SM | 7 | R4 | W1 | 12 | 68 | 242 | 1 -High
105 | 176.21 | JN | G | CA |  | CC | <=1MM | PL | RO | 11 | R4 | W1 | 20 | 39 | 109 | 1 -High
106 | 176.75 | JN | G | CA |  | ST | <=1MM | PL | SM | 7 | R4 | W1 | 20 | 42 | 81 | 1 -High | TRACE PYRITE
106 | 177.94 | JN | G | CA |  | ST | <=1MM | CU | RO | 11 | R4 | W1 | 20 | 35 | 100 | 1 -High
106 | 178.18 | BD | G | COAL |  | CC | <=1MM | PL | SM | 5 | R4 | W1 | 20 | 58 | 256 | 1 -High
106 | 178.26 | JN | G | CLEAN |  | CL |  | IR | RO | 13 | R4 | W1 | 25 | 25 | 148 | 1 -High | POSSIBLE MECHANICAL BREAK
106 | 179.21 | BD | G | CLEAN |  | CL |  | PL | SM | 5 | R4 | W1 | 20 | 51 | 278 | 1 -High
107 | 179.95 | BD | G | COAL |  | CC | <=1MM | PL | SM | 5 | R4 | W1 | 12 | 46 | 300 | 1 -High | TRACE SULPHIDE MINERALS ON JOINT SURFACE
107 | 180.05 | BD | G | COAL |  | IN | <=5MM | UN | RO | 11 | R4 | W1 | 12 | 53 | 308 | 1 -High
107 | 180.32 | BD | G | COAL |  | IN | <=2MM | UN | RO | 11 | R4 | W1 | 12 | 63 | 263 | 1 -High
107 | 180.45 | BD | G | COAL |  | IN | <=2MM | CU | RO | 11 | R4 | W1 | 12 | 61 | 273 | 1 -High
107 | 180.69 | BD | G | COAL |  | CC | <=1MM | UN | RO | 9 | R4 | W1 | 12 | 52 | 282 | 1 -High
107 | 180.88 | BD | G | COAL |  | IN | <=5MM | UN | SM | 7 | R4 | W1 | 6 | 64 | 275 | 1 -High
107 | 181.16 | BD | G | COAL |  | IN | <=2MM | PL | RO | 9 | R4 | W1 | 12 | 48 | 253 | 1 -High
108 | 181.78 | JN | G | CLEAN |  | CL |  | PL | RO | 9 | R3 | W1 | 20 | 61 | 120 | 1 -High
108 | 182.39 | BD | G | COAL |  | IN | <=2MM | PL | SM | 5 | R3 | W1 | 6 | 54 | 288 | 1 -High
109 | 183.05 | JN | G | CLEAN |  | CL |  | IR | RO | 11 | R3 | W1 | 25 | 42 | 114 | 1 -High | POSSIBLE MECHANICAL BREAK
109 | 183.31 | BD | G | COAL |  | PC | <=1MM | PL | SM | 5 | R3 | W1 | 12 | 56 | 266 | 1 -High
109 | 183.5 | BD | G | COAL |  | CC | <=1MM | PL | SM | 1 | R3 | W1 | 6 | 54 | 274 | 1 -High | SLIGHTLY POLISHED JOINT SURFACE
109 | 183.6 | JN | G | CLEAN |  | CL |  | UN | RO | 13 | R3 | W1 | 25 | 38 | 158 | 1 -High
109 | 183.64 | JN | G | CLEAN |  | CL |  | CU | RO | 13 | R3 | W1 | 25 | 40 | 145 | 1 -High
109 | 184.04 | BD | G | COAL |  | PC | <=1MM | PL | SM | 7 | R3 | W1 | 20 | 56 | 276 | 1 -High
109 | 184.48 | BD | G | COAL |  | CC | <=1MM | UN | SM | 5 | R3 | W1 | 12 | 66 | 242 | 1 -High
109 | 184.81 | BD | G | COAL |  | CC | <=1MM | PL | SM | 5 | R3 | W1 | 12 | 45 | 276 | 1 -High
109 | 185.2 | BD | G | COAL |  | CC | <=1MM | CU | SM | 3 | R3 | W1 | 12 | 40 | 286 | 1 -High | SLIGHTLY POLISHED JOINT SURFACE
109 | 185.4 | BD | G | COAL |  | IN | <=2MM | PL | SM | 3 | R3 | W1 | 6 | 55 | 260 | 1 -High
109 | 185.59 | BD | G | COAL |  | CC | <=1MM | UN | SM | 3 | R3 | W1 | 12 | 43 | 299 | 1 -High
110 | 186.78 | JN | G | COAL |  | IN | <=5MM | IR | RO | 11 | R3 | W1 | 12 | 63 | 279 | 1 -High
110 | 187.26 | JN | G | COAL |  | IN | <=5MM | IR | RO | 13 | R3 | W1 | 12 | 61 | 212 | 1 -High
110 | 188.33 | JN | G | CLEAN |  | CL |  | CU | SM | 7 | R3 | W1 | 20 | 48 | 149 | 1 -High
110 | 188.52 | JN | G | CA |  | PC | <=1MM | PL | RO | 9 | R3 | W1 | 20 | 29 | 35 | 1 -High
111 | 188.82 | BD | G | COAL |  | CC | <=1MM | PL | RO | 9 | R3 | W1 | 20 | 60 | 318 | 1 -High
111 | 188.83 | BD | G | COAL |  | CC | <=1MM | PL | SM | 7 | R3 | W1 | 20 | 62 | 318 | 1 -High
111 | 189.21 | BD | G | COAL |  | PC | <=1MM | PL | SM | 7 | R3 | W1 | 20 | 61 | 288 | 1 -High
111 | 189.85 | BD | G | COAL |  | IN | <=5MM | ST | RO | 15 | R3 | W1 | 6 | 40 | 310 | 1 -High
111 | 189.99 | BD | G | CLEAN |  | CL |  | PL | SM | 7 | R3 | W1 | 12 | 55 | 290 | 1 -High
112 | 191.69 | BD | G | COAL |  | IN | <=5MM | PL | RO | 9 | R3 | W1 | 6 | 54 | 90 | 3 - Low
112 | 192.38 | BD | G | COAL |  | CC | <=1MM | PL | SM | 1 | R3 | W1 | 12 | 61 | 320 | 3 - Low
113 | 193.2 | JN | G | CA |  | CC | <=5MM | PL | RO | 15 | R4 | W1 | 20 | 69 | 210 | 1 -High | OPEN CA CEMENTED JOINT
114 | 194.14 | JN | C | CLEAN |  | CL |  | PL | SM | 3 | R4 | W1 | 12 | 35 | 130 | 1 -High
115 | 194.81 | JN | G | CLEAN |  | CL |  | PL | RO | 9 | R4 | W1 | 25 | 22 | 130 | 1 -High
115 | 195.9 | BD | G | COAL |  | CC | <=1MM | PL | SM | 5 | R3 | W1 | 12 | 57 | 290 | 1 -High
116 | 196.16 | JN | C | CA |  | CC | <=1MM | PL | SM | 5 | R3 | W1 | 12 | 22 | 100 | 1 -High
116 | 196.29 | JN | G | CLEAN |  | CL |  | PL | RO | 13 | R3 | W1 | 12 | 15 | 180 | 1 -High
116 | 196.79 | BD | G | CA |  | CC | <=1MM | PL | RO | 13 | R3 | W1 | 12 | 51 | 285 | 1 -High
117 | 197.6 | OTH | C | [7 empty] | R4 | W1 | 25 |  |  |  | NO NATURAL FRACTURES
118 | 198.73 | JN | C | CLEAN |  | CL |  | PL | RO | 13 | R3 | W1 | 20 | 69 | 85 | 1 -High | LIKELY MECH HEALED JN
119 | 202 | JN | C | CLEAN |  | CL |  | PL | SM | 3 | R4 | W1 | 12 | 31 | 95 | 1 -High
119 | 202.06 | JN | C | CLEAN |  | CL |  | PL | SM | 7 | R4 | W1 | 12 | 33 | 100 | 1 -High
119 | 202.66 | BD | G | CA |  | PC | <=1MM | PL | SM | 7 | R4 | W1 | 12 | 52 | 310 | 1 -High
120 | 202.83 | BD | O | BR |  | IN | <=5MM | PL | K | 1 | R4 | W1 | 6 | 57 | 270 | 1 -High | TOP HALF FILLED WITH BR TRIANGULAR 5 MM AT TOP TO 1/2 OF CORE, K STRIATIONS,
120 | 202.99 | BD | C | CLEAN |  | CL |  | PL | SM | 1 | R3 | W1 | 12 | 54 | 305 | 1 -High
121 | 204.03 | JN | C | CLEAN |  | CL |  | PL | RO | 9 | R3 | W1 | 20 | 31 | 145 | 1 -High
121 | 204.7 | BD | G | COAL |  | CC | <=2MM | PL | RO | 9 | R3 | W1 | 12 | 59 | 270 | 1 -High
122 | 205.02 | OTH | C | [7 empty] | R4 | W1 | 25 |  |  |  | NO NATURAL FRACTURES
123 | 205.64 | BD | G | COAL | CA | CC | <=1MM | PL | SM | 7 | R3 | W1 | 12 | 55 | 70 | 1 -High
123 | 205.85 | JN | C | CLEAN |  | CL | <=1MM | PL | SM | 7 | R3 | W1 | 12 | 28 | 85 | 1 -High
124 | 207.52 | BD | G | COAL |  | PC | <=1MM | PL | RO | 9 | R3 | W1 | 20 | 55 | 295 | 1 -High
124 | 207.84 | BD | G | CA | COAL | PC | <=1MM | ST | RO | 11 | R3 | W1 | 20 | 46 | 300 | 1 -High
124 | 208.07 | JN | G | CLEAN |  | CL |  | PL | SM | 7 | R3 | W1 | 20 | 35 | 90 | 1 -High
125 | 209.07 | BD | G | CA | COAL | CC | <=5MM | PL | RO | 9 | R4 | W1 | 12 | 66 | 305 | 1 -High | OPEN CEMENTED CA JOINT
126 | 209.6 | OTH | C | [7 empty] | R3 | W1 | 25 |  |  |  | NO NATURAL FRACTURES
127 | 210.03 | OTH | C | [7 empty] | R4 | W1 | 25 |  |  |  | NO NATURAL FRACTURES
128 | 211.37 | BD | G | CLEAN |  | CL |  | PL | SM | 3 | R3 | W1 | 12 | 53 | 304 | 1 -High
128 | 211.63 | BD | G | CLEAN |  | CL |  | PL | SM | 3 | R3 | W1 | 12 | 55 | 290 | 1 -High
129 | 214.19 | JN | C | CLEAN |  | CL |  | PL | SM | 5 | R3 | W1 | 12 | 31 | 138 | 1 -High
130 | 216.7 | JN | C | CLEAN |  | CL |  | IR | SM | 3 | R3 | W1 | 25 | 40 | 150 | 1 -High | DISCONTINUOUS
130 | 217.23 | JN | C | CLEAN |  | CL |  | PL | RO | 15 | R4 | W1 | 20 | 26 | 122 | 1 -High
130 | 217.36 | JN | C | CLEAN |  | CL |  | PL | RO | 13 | R4 | W1 | 20 | 25 | 122 | 1 -High
130 | 217.5 | JN | C | CLEAN |  | CL |  | PL | SM | 5 | R4 | W2 | 12 | 31 | 100 | 1 -High
131 | 219.22 | BD | G | CA |  | PC | <=1MM | PL | SM | 3 | R4 | W1 | 12 | 53 | 290 | 1 -High
131 | 219.45 | JN | G | CA |  | CC | <=1MM | PL | SM | 3 | R4 | W1 | 12 | 43 | 120 | 1 -High
131 | 220.35 | JN | G | CA |  | CC | <=1MM | PL | SM | 5 | R4 | W1 | 12 | 52 | 125 | 1 -High
131 | 220.48 | JN | G | CA |  | CC | <=1MM | PL | SM | 5 | R4 | W1 | 12 | 49 | 120 | 1 -High
132 | 221.23 | BD | G | CLEAN |  | CL | <=1MM | PL | SM | 3 | R3 | W1 | 12 | 53 | 290 | 1 -High
132 | 221.24 | BD | G | CLEAN |  | CL | <=1MM | PL | SM | 3 | R3 | W1 | 12 | 53 | 290 | 1 -High
133 | 222.28 | JN | C | CLEAN |  | CL |  | PL | RO | 13 | R4 | W1 | 20 | 26 | 110 | 1 -High
134 | 222.76 | BD | C | CLEAN |  | CL |  | PL | SM | 3 | R3 | W1 | 12 | 50 | 280 | 1 -High
134 | 222.82 | BD | C | CLEAN |  | CL |  | PL | PO | 1 | R3 | W1 | 12 | 54 | 282 | 1 -High
135 | 226.85 | JN | C | CLEAN |  | CL |  | PL | RO | 9 | R3 | W1 | 20 | 27 | 100 | 1 -High
136 | 227.71 | BD | C | CA |  | PC | <=1MM | PL | SM | 1 | R3 | W1 | 12 | 52 | 280 | 1 -High
136 | 228.5 | JN | G | CLEAN |  | CL |  | PL | RO | 13 | R3 | W1 | 20 | 29 | 90 | 1 -High
137 | 231.1 | JN | C | CLEAN |  | CL |  | IR | SM | 7 | R3 | W1 | 25 | 33 | 246 | 3 - Low
137 | 231.2 | JN | C | CLEAN |  | CL |  | IR | RO | 9 | R3 | W1 | 25 | 45 | 245 | 3 - Low
138 | 231.84 | [9 empty] | R4 | W1 | 25 |  |  |  | NO NATURAL FRACTURES
139 | 233.29 | BD | G | COAL |  | CC | <=1MM | PL | SM | 5 | R3 | W1 | 12 | 55 | 10 | 3 - Low
140 | 234.62 | BD | G | CLEAN |  | CL |  | PL | SM | 5 | R4 | W1 | 20 | 54 | 289 | 3 - Low
140 | 235.35 | BD | G | CLEAN |  | CL |  | PL | SM | 5 | R4 | W1 | 20 | 66 | 304 | 3 - Low
140 | 235.84 | JN | G | CLEAN |  | CL |  | UN | SM | 7 | R4 | W1 | 25 | 66 | 232 | 3 - Low
141 | 237.29 | BD | G | CLEAN |  | CL |  | PL | RO | 13 | R4 | W1 | 20 | 54 | 284 | 1 -High
141 | 237.9 | BD | G | CA |  | PC | <=1MM | PL | SM | 7 | R4 | W1 | 20 | 53 | 280 | 1 -High
141 | 238.41 | BD | G | CLEAN |  | CL |  | PL | RO | 9 | R4 | W1 | 20 | 46 | 300 | 1 -High
141 | 239.13 | BD | G | CLEAN |  | CL |  | PL | SM | 7 | R4 | W1 | 20 | 56 | 288 | 1 -High
142 | 239.92 | JN | G | CLEAN |  | CL |  | CU | SM | 3 | R4 | W1 | 20 | 81 | 259 | 1 -High
142 | 240.57 | BD | G | CA |  | PC | <=1MM | PL | RO | 9 | R4 | W1 | 20 | 50 | 282 | 1 -High
142 | 242.15 | BD | G | CLEAN |  | CL |  | PL | SM | 5 | R3 | W1 | 20 | 72 | 288 | 1 -High | PARTIAL MECHANICAL BREAK
143 | 245.3 | BD | G | COAL |  | CC | <=1MM | CU | SM | 3 | R3 | W1 | 12 | 65 | 72 | 3 - Low | PARTIAL MECHANICAL BREAK
145 | 246.64 | BD | G | COAL |  | CC | <=1MM | UN | SM | 3 | R3 | W1 | 12 | 37 |  | 0 - None | NO ORIENTATION
145 | 246.84 | BD | G | COAL |  | CC | <=1MM | PL | SM | 3 | R3 | W1 | 12 | 42 |  | 0 - None
145 | 247.6 | OTH | O | RZ | COAL | IN | >5MM | CU | SM | 3 | R1 | W1 | 0 | 36 |  | 0 - None | RUBBLE ZONE 38CM LONG WITH MUDSTONE CHIPS UP TO 3CM AND FRIABLE COAL INFILL
146 | 248.6 | OTH | O | RZ | COAL | IN | >5MM | CU | SM | 3 | R1 | W1 | 0 | 35 |  | 0 - None | RUBBLE ZONE 48CM LONG WITH MUDSTONE CHIPS UP TO 6CM AND FRIABLE COAL INFILL
146 | 249.7 | BD | G | COAL |  | IN | <=2MM | PL | SM | 7 | R1 | W1 | 6 | 56 |  | 0 - None | BEDDING IN COAL SEAM
146 | 250.14 | JN | G | COAL |  | IN | <=2MM | PL | SM | 7 | R1 | W1 | 6 | 60 |  | 0 - None | JOINT IN COAL SEAM
146 | 250.35 | BD | G | COAL |  | IN | <=2MM | PL | RO | 9 | R1 | W1 | 6 | 72 |  | 0 - None | BEDDING IN COAL SEAM
146 | 251.01 | BD | G | COAL |  | IN | <=2MM | PL | RO | 11 | R1 | W1 | 6 | 55 |  | 0 - None | BEDDING IN COAL SEAM
146 | 251.3 | BD | G | COAL |  | CC | <=1MM | PL | RO | 11 | R1 | W1 | 12 | 25 |  | 0 - None | BEDDING IN COAL SEAM,PARTIAL MECHANICAL BREAK
147 | 252.64 | BD | G | COAL |  | IN | <=5MM | UN | SM | 3 | R1 | W1 | 0 | 55 |  | 0 - None | BEDDING IN COAL SEAM
147 | 252.73 | BD | G | COAL |  | IN | <=5MM | PL | SM | 7 | R1 | W1 | 0 | 49 |  | 0 - None | BEDDING IN COAL SEAM
147 | 252.83 | BD | G | COAL |  | IN | <=5MM | PL | SM | 5 | R1 | W1 | 0 | 50 |  | 0 - None | BEDDING IN COAL SEAM
147 | 253.19 | BD | G | COAL |  | IN | <=5MM | UN | RO | 9 | R1 | W1 | 0 | 48 |  | 0 - None | BEDDING IN COAL SEAM
147 | 253.41 | BD | G | COAL |  | IN | <=5MM | PL | RO | 9 | R1 | W1 | 0 | 56 |  | 0 - None | BEDDING IN COAL SEAM
148 | 256.02 | OTH | O | RZ | COAL | IN | >5MM | PL | RO | 13 | R1 | W1 | 0 | 77 |  | 0 - None | RUBBLE ZONE 26CM LONG WITH SECTIONS OF INTACT COAL UP TO6CM WIDE AND FRIABLE COAL INFILL
148 | 256.98 | BD | G | COAL |  | CC | <=1MM | PL | SM | 7 | R1 | W1 | 0 | 65 |  | 0 - None
148 | 257.33 | OTH | O | COAL |  | IN | >5MM | UN | SM | 5 | R1 | W1 | 0 | 70 |  | 0 - None | RUBBLE ZONE WITH FRIABLE COAL 27CM LONG
149 | 258.01 | OTH | O | COAL | RZ | IN | >5MM | UN | RO | 9 | R1 | W1 | 0 | 72 |  | 0 - None | RUBBLE ZONE WITH COMPETENT AND FRIABLE COAL 20CM LONG
149 | 258.38 | BD | G | COAL |  | IN | <=5MM | PL | RO | 9 | R1 | W1 | 0 | 54 |  | 0 - None | BEDDING IN COAL SEAM
149 | 258.47 | BD | G | COAL |  | IN | <=5MM | PL | RO | 11 | R1 | W1 | 0 | 50 |  | 0 - None | BEDDING IN COAL SEAM
149 | 258.7 | JN | G | COAL |  | CC | <=1MM | PL | SM | 5 | R1 | W1 | 0 | 64 |  | 0 - None | JOINT IN COAL SEAM
149 | 259.01 | JN | G | COAL |  | CC | <=1MM | UN | SM | 5 | R1 | W1 | 0 | 68 |  | 0 - None | JOINT IN COAL SEAM
149 | 259.75 | BD | G | COAL |  | IN | <=5MM | UN | RO | 11 | R1 | W1 | 0 | 30 |  | 0 - None | BEDDING IN COAL SEAM
149 | 259.9 | BD | G | COAL |  | IN | <=5MM | PL | SM | 7 | R1 | W1 | 0 | 58 |  | 0 - None | BEDDING IN COAL SEAM
149 | 260.12 | OTH | O | COAL | RZ | IN | >5MM | UN | SM | 7 | R1 | W1 | 0 | 57 |  | 0 - None | RUBBLE ZONE 18CM LONG FRIABLE COAL, PART MECHANICAL DAMAGE
150 | 260.77 | OTH | O | RZ | COAL | IN | >5MM | IR | RO | 9 | R3 | W1 | 0 | 48 |  | 0 - None | RUBBLE ZONE 12CM THICK WITH CHIPS OF COAL UP TO 2CM THICH AND FRIABLE COAL INFILL, PART MECHANICAL DAMAGE
151 | 261.44 | BD | G | CLEAN |  | CL |  | PL | SM | 3 | R3 | W1 | 12 | 52 |  | 0 - None
151 | 261.97 | BD | G | COAL |  | CC | <=1MM | PL | SM | 5 | R3 | W1 | 12 | 46 |  | 0 - None
151 | 262.23 | BD | G | COAL |  | CC | <=1MM | PL | RO | 9 | R3 | W1 | 12 | 54 |  | 0 - None
151 | 262.53 | BD | G | COAL |  | CC | <=1MM | PL | SM | 7 | R3 | W1 | 12 | 65 |  | 0 - None
151 | 262.63 | BD | G | COAL |  | CC | <=1MM | PL | RO | 9 | R3 | W1 | 12 | 60 |  | 0 - None | THREE BEDDING PLANES SAME ORIENTATION 1CM APART
152 | 263.97 | JN | G | COAL |  | CC | <=1MM | PL | SM | 3 | R3 | W1 | 6 | 66 |  | 0 - None
152 | 264.28 | BD | G | COAL |  | CC | <=1MM | UN | RO | 9 | R3 | W1 | 12 | 56 |  | 0 - None
152 | 264.76 | JN | G | CA |  | CC | <=1MM | UN | RO | 9 | R3 | W1 | 12 | 46 |  | 0 - None | POSSIBLE COAL UNDER CA
152 | 264.99 | BD | G | COAL |  | CC | <=1MM | UN | SM | 5 | R3 | W1 | 12 | 41 |  | 0 - None | POSSIBLE MECH BREAK, DRILL SPIN. TRACE PY
152 | 265.11 | JN | G | CA |  | PC | <=1MM | PL | RO | 9 | R3 | W1 | 20 | 45 |  | 0 - None
152 | 265.55 | JN | G | CLEAN |  | CL |  | UN | SM | 5 | R3 | W1 | 20 | 69 |  | 0 - None | SIGNIFICANT UNDULATION
153 | 265.63 | OTH | O | COAL |  | CC | <=1MM | UN | SM | 3 | R3 | W1 | 0 | 35 |  | 0 - None | UPPER CONTACT OF 7 CM CLAYSIZED COAL WITH SOME FRIABLE SIZED COAL UNIT (MUDDY). UPPER JOINT IS COAL COATED MUDSTONE
153 | 265.7 | OTH | O |  |  |  |  | UN | RO | 13 | R1 | W1 | 0 | 60 |  | 0 - None | LOWER CONTACT OF7 CM CLAY SIZED COAL UNIT (MUDDY), COAL BECOMES FRIABLE ON LOWER JOINT SURFACE
153 | 266.2 | OTH | O | COAL |  | CC | <=1MM | UN | SM | 3 | R3 | W1 | 0 |  |  | 0 - None | UPPER CONTACT OF 4 CM CLAY SIZED COALWITH SOME FRIABLE SIZED COAL UNIT (MUDDY). UPPER JOINT IS FRIABLE COAL, INTACT BUT CAN BREAK IN HANDS
153 | 266.24 | OTH | O |  |  |  |  | UN | RO | 13 | R1 | W1 | 0 | 68 |  | 0 - None | LOWER CONTACT OF 4 CM CLAY SIZED COAL UNIT (MUDDY), LOWER JOINT SURFACE IS DIRTY MUDSTONE FOR APPROXIMATELY 7 CM BEFORE RETURNING TO FRIABLE COAL
154 | 266.76 | BD | G | COAL |  | CC | <=2MM | PL | RO | 13 | R1 | W1 | 6 | 54 | 285 | 1 -High | POSSIBLE MECH BREAK, NEAR TOP OF RUN
154 | 268.53 | BD | G | COAL |  | PC | <=1MM | CU | SM | 5 | R3 | W1 | 12 | 56 | 278 | 1 -High
155 | 270.45 | JN | G | CA |  | CC | <=1MM | PL | SM | 3 | R4 | W1 | 20 | 20 | 20 | 1 -High
155 | 270.98 | JN | G | CLEAN |  | CL |  | CU | RO | 9 | R4 | W1 | 20 | 35 | 85 | 1 -High
155 | 271.19 | JN | G | CLEAN |  | CL |  | IR | RO | 9 | R4 | W1 | 20 | 45 | 98 | 1 -High
155 | 272.04 | JN | G | CLEAN |  | CL |  | UN | RO | 11 | R4 | W1 | 20 | 32 | 100 | 1 -High
156 | 273.01 | BD | G | CLEAN |  | CL |  | PL | SM | 7 | R4 | W1 | 12 | 57 | 280 | 1 -High
157 | 273.65 | BD | G | CLEAN |  | CL |  | PL | SM | 7 | R4 | W1 | 12 | 55 | 290 | 1 -High
158 | 274.55 | BD | G | COAL |  | CC | <=1MM | ST | RO | 9 | R3 | W1 | 12 | 58 | 300 | 1 -High
158 | 274.97 | BD | G | COAL |  | CC | <=1MM | PL | SM | 5 | R3 | W1 | 12 | 43 | 270 | 1 -High
158 | 275.04 | BD | G | COAL |  | CC | <=1MM | UN | SM | 5 | R3 | W1 | 12 | 51 | 240 | 1 -High
158 | 275.19 | BD | G | COAL |  | PC | <=1MM | PL | RO | 9 | R3 | W1 | 12 | 33 | 290 | 1 -High
159 | 275.6 | OTH | C | [7 empty] | R4 | W1 | 25 |  |  |  | NO NATURAL FRACTURES
160 | 276 | OTH | O | COAL |  | CC | >5MM | PL | RO | 9 | R1 | W1 | 0 | 63 | 60 | 1 -High | UPPER CONTACT OF 17 CM COAL SEAM, COAL IS FRIABLE AND HEAVILY JOINTED WITH MST ANGULAR FRAGMENTS
160 | 276.17 | OTH | O | COAL |  | CC | <=1MM | PL | K | 3 | R3 | W1 | 0 | 52 | 318 | 3 - Low | LOWER CONTACT OF 17 CM COAL SEAM
160 | 276.32 | JN | G | COAL |  | CC | <=5MM | CU | RO | 9 | R3 | W1 | 0 | 68 | 290 | 3 - Low
160 | 276.61 | BD | G | CLEAN |  | CL |  | UN | RO | 9 | R3 | W1 | 20 | 45 | 310 | 3 - Low
160 | 278.1 | BD | G | CLEAN |  | CL |  | IR | RO | 15 | R3 | W1 | 25 | 71 | 320 | 3 - Low | DISCONTINUOUS, PARTIAL BREAK ALONG BEDDING. POSSIBLE MECH BREAK
161 | 278.7 | OTH | O | COAL | RZ | IN | >5MM | PL | SM | 7 | R3 | W1 | 0 | 50 | 310 | 3 - Low | TOP JOINT WALL UPPER CONTACT OF 8CM RUBBLE ZONE, COMPLETELY COATED IN COAL, FRAGMENTS ANGULAR TO SUB ANGULAR MIX OF COAL AND MUDSTONE
161 | 278.78 | OTH | O | COAL | RZ | IN | >5MM | CU | SM | 5 | R3 | W1 | 0 | 70 |  | 0 - None | LOWER CONTACT OF 8CM RUBBLE ZONE
161 | 278.87 | JN | G | COAL |  | CC | <=1MM | CU | SM | 5 | R3 | W1 | 6 | 60 |  | 0 - None | POSSIBLE BEDDING
161 | 279 | JN | G | COAL |  | CC | <=1MM | UN | K | 7 | R3 | W2 | 12 | 36 |  | 0 - None | STRIATED
162 | 279.14 | JN | G | COAL |  | CC | <=1MM | PL | SM | 3 | R3 | W3 | 6 | 70 |  | 0 - None
162 | 279.2 | JN | G | COAL |  | CC | <=1MM | UN | RO | 9 | R3 | W4 | 12 | 55 |  | 0 - None
162 | 279.25 | OTH | O | COAL |  | CC | >5MM | UN | SM | 7 | R3 | W5 | 0 | 54 |  | 0 - None | 2-3CMRZ OF FRIABLE COAL, UPPER CONTACT
162 | 279.39 | JN | G | CLEAN |  | CL |  | UN | SM | 7 | R3 | W6 | 0 | 59 |  | 0 - None | JOINT IN FRIABLE COAL, SOFT WALL ROCK
162 | 279.48 | OTH | O | COAL | RZ | IN | >5MM | UN | SM | 7 | R3 | W1 | 0 | 44 |  | 0 - None | 7CM COAL RUBBLE ZONE UPPER CONTACT
162 | 279.5 | OTH | O | COAL | RZ | IN | >5MM | UN | SM | 7 | R3 | W1 | 0 | 48 |  | 0 - None | 7CM COAL RUBBLE ZONE LOWER CONTACT
163 | 279.62 | JN | G | COAL |  | CC | <=2MM | PL | SM | 3 | R3 | W1 | 0 | 45 |  | 0 - None | FRIABLE COAL INFILL
163 | 279.65 | JN | G | COAL |  | CC | <=2MM | CU | SM | 3 | R3 | W1 | 0 | 60 |  | 0 - None
163 | 279.74 | JN | G | COAL |  | CC | <=2MM | CU | SM | 3 | R3 | W1 | 0 | 73 |  | 0 - None
163 | 280.06 | JN | G | COAL |  | CC | <=1MM | CU | SM | 3 | R3 | W1 | 6 | 50 |  | 0 - None
163 | 280.21 | OTH | O | COAL | RZ | IN | >5MM | IR | VR | 17 | R3 | W1 | 0 |  |  | 0 - None | UPPER CONTACT 10CM FRIABLE COAL., NO ALPHA
163 | 280.31 | OTH | O | COAL | RZ | IN | >5MM | UN | VR | 17 | R3 | W1 | 0 | 25 |  | 0 - None | LOWER CONTACT OF 10 CM FRIABLE COAL
163 | 280.44 | JN | G | COAL |  | CC | <=2MM | IR | VR | 17 | R3 | W1 | 0 |  |  | 0 - None | FRIABLE COAL, SOFT WALL ROCK
163 | 280.5 | JN | G | COAL |  | CC | <=1MM | PL | SM | 7 | R3 | W1 | 6 | 45 |  | 0 - None
163 | 280.81 | OTH | O | COAL | RZ | IN | >5MM | IR | VR | 17 | R1 | W1 | 0 | 35 |  | 3 - Low | UPPER CONTACT 2- 3 CM FRIABLE COAL
163 | 280.84 | OTH | O | COAL | RZ | IN | >5MM | PL | RO | 11 | R1 | W1 | 0 | 43 |  | 3 - Low | LOWER CONTACT 2- 3 CM FRIABLE COAL
164 | 281.86 | BD | G | CLEAN |  | CL |  | ST | SM | 3 | R3 | W1 | 6 | 60 | 317 | 3 - Low | TRACE COAL
164 | 282.65 | BD | G | COAL |  | PC | <=1MM | UN | RO | 9 | R3 | W1 | 12 | 55 | 310 | 3 - Low | TRACE CA
164 | 283.31 | BD | G | COAL |  | CC | <=1MM | PL | SM | 5 | R3 | W1 | 6 | 50 | 319 | 3 - Low
164 | 283.4 | BD | G | COAL |  | CC | <=2MM | PL | SM | 5 | R3 | W1 | 6 | 60 | 310 | 3 - Low
164 | 283.76 | BD | G | COAL |  | CC | <=2MM | PL | SM | 7 | R3 | W1 | 6 | 59 | 280 | 3 - Low
164 | 284.08 | JN | G | COAL |  | CC | <=1MM | PL | SM | 7 | R4 | W1 | 6 | 60 | 220 | 3 - Low | PARTIAL BREAK ALONG BEDDING
165 | 287.07 | JN | G | CA |  | PC | <=1MM | PL | SM | 3 | R4 | W1 | 12 | 40 | 80 | 3 - Low
166 | 288.44 | JN | G | CA |  | CC | <=1MM | PL | SM | 5 | R4 | W1 | 12 | 70 | 255 | 0 - None
166 | 288.88 | JN | G | CLEAN |  | CL |  | PL | SM | 5 | R4 | W1 | 12 | 40 | 20 | 0 - None
166 | 289.16 | JN | G | CLEAN |  | CL |  | PL | SM | 5 | R4 | W1 | 12 | 39 | 80 | 0 - None
166 | 289.39 | JN | G | CA |  | PC | <=1MM | PL | SM | 5 | R4 | W1 | 12 | 23 | 30 | 0 - None
166 | 289.78 | JN | G | CA |  | CC | <=1MM | PL | SM | 5 | R4 | W1 | 12 | 33 | 80 | 0 - None
167 | 290.84 | JN | G | CA |  | PC | <=1MM | PL | SM | 5 | R4 | W1 | 12 | 30 | 18 | 3 - Low
167 | 290.99 | JN | G | CLEAN |  | CL |  | PL | SM | 5 | R4 | W1 | 12 | 32 | 330 | 3 - Low
167 | 291.71 | JN | G | CA |  | PC | <=1MM | PL | VR | 19 | R4 | W1 | 25 | 27 | 130 | 3 - Low
168 | 294.19 | BD | G | COAL |  | PC | <=1MM | CU | RO | 9 | R4 | W1 | 20 | 70 | 260 | 2 - Med
168 | 294.68 | JN | G | COAL |  | PC | <=1MM | PL | RO | 9 | R4 | W1 | 12 | 56 | 275 | 2 - Med | TRACE CA
168 | 295.62 | JN | G | CLEAN |  | CL |  | CU | RO | 10 | R4 | W1 | 20 | 29 | 90 | 2 - Med | TRACE CA
168 | 295.71 | JN | G | CLEAN |  | CL |  | PL | RO | 11 | R4 | W1 | 20 | 21 | 110 | 2 - Med
168 | 295.77 | BD | G | COAL |  | CC | <=1MM | CU | RO | 9 | R4 | W1 | 12 | 55 | 290 | 2 - Med
169 | 296.74 | JN | G | CLEAN |  | CL |  | PL | SM | 7 | R4 | W1 | 12 | 26 |  | 2 - Med
169 | 296.95 | JN | G | CLEAN |  | CL |  | PL | RO | 9 | R4 | W1 | 20 | 32 | 254 | 3 - Low
170 | 298.92 | JN | G | CA |  | PC | <=1MM | PL | RO | 13 | R4 | W1 | 20 | 33 | 262 | 3 - Low
170 | 299.1 | JN | G | CA |  | CC | <=1MM | PL | RO | 9 | R4 | W1 | 20 | 34 | 272 | 3 - Low
171 | 299.7 | JN | G | CLEAN |  | CL |  | PL | RO | 11 | R4 | W1 | 20 | 42 | 80 | 3 - Low | TRACE PYRITE
171 | 299.8 | JN | G | CLEAN |  | CL |  | PL | RO | 11 | R4 | W1 | 20 | 35 | 60 | 3 - Low | TRACE PYRITE
171 | 301.43 | BD | G | CLEAN |  | CL |  | ST | RO | 9 | R4 | W1 | 20 | 55 | 270 | 3 - Low | HARD ANTHROSITE WALL ROCK COATING
171 | 301.85 | JN | G | CA |  | CC | <=1MM | PL | SM | 7 | R4 | W1 | 12 | 34 | 40 | 3 - Low
171 | 302.4 | JN | G | CLEAN |  | CL |  | UN | RO | 11 | R4 | W1 | 20 | 53 | 277 | 3 - Low | HARD ANTHROSITE WALL ROCK COATING
172 | 302.85 | BD | G | CLEAN |  | CL |  | PL | SM | 5 | R4 | W1 | 12 | 55 | 280 | 2 - Med
172 | 304.08 | BD | G | CLEAN |  | CL |  | PL | SM | 5 | R4 | W1 | 12 | 58 | 272 | 2 - Med | HARD ANTHROSITE WALL ROCK COATING
172 | 304.09 | BD | G | CLEAN |  | CL |  | PL | SM | 5 | R4 | W1 | 12 | 58 | 272 | 2 - Med | HARD ANTHROSITE WALL ROCK COATING
172 | 304.3 | BD | G | COAL |  | CC | <=1MM | CU | SM | 3 | R4 | W1 | 6 | 65 | 263 | 2 - Med
173 | 305.04 | BD | G | COAL |  | CC | <=1MM | PL | SM | 5 | R4 | W1 | 12 | 49 | 274 | 3 - Low
174 | 306.24 | BD | G | COAL |  | CC | <=1MM | CU | SM | 5 | R4 | W1 | 12 | 59 | 290 | 3 - Low
174 | 307.13 | BD | G | CLEAN |  | CL |  | PL | SM | 7 | R4 | W1 | 12 | 58 | 294 | 3 - Low
174 | 308.06 | JN | G | CA |  | PC | <=1MM | PL | SM | 7 | R4 | W1 | 20 | 31 | 51 | 3 - Low
175 | 309 | BD | G | CLEAN |  | CL |  | PL | SM | 7 | R4 | W1 | 20 | 67 | 295 | 2 - Med
175 | 309.31 | BD | G | CLEAN |  | CL |  | PL | SM | 5 | R4 | W1 | 20 | 58 | 259 | 2 - Med
175 | 310.26 | BD | G | CLEAN |  | CL |  | PL | SM | 5 | R4 | W1 | 20 | 53 | 298 | 2 - Med
175 | 310.51 | BD | G | CLEAN |  | CL |  | PL | SM | 7 | R4 | W1 | 20 | 57 | 302 | 2 - Med
175 | 311.02 | BD | G | CLEAN |  | CL |  | PL | SM | 5 | R4 | W1 | 20 | 59 | 319 | 2 - Med | TRACE SULPHIDE MINERALS ON JOINT SURFACE
176 | 311.72 | BD | G | COAL |  | CC | <=1MM | UN | SM | 3 | R4 | W1 | 20 | 46 | 308 | 2 - Med | TRACE SULPHIDE MINERALS ON JOINT SURFACE
176 | 312.87 | BD | G | CLEAN |  | CL |  | UN | SM | 7 | R4 | W1 | 20 | 70 | 293 | 2 - Med
176 | 313.43 | BD | G | COAL |  | CC | <=1MM | PL | SM | 3 | R4 | W1 | 20 | 63 | 219 | 2 - Med
176 | 314.29 | JN | G | CLEAN |  | CL |  | PL | RO | 9 | R4 | W1 | 20 | 38 | 44 | 2 - Med
177 | 315.85 | BD | G | CLEAN |  | CL |  | PL | RO | 9 | R4 | W1 | 20 | 60 | 292 | 3 - Low
177 | 315.91 | BD | G | CLEAN |  | CL |  | UN | SM | 5 | R4 | W1 | 20 | 63 | 280 | 3 - Low
177 | 316.42 | BD | G | CLEAN |  | CL |  | UN | RO | 13 | R4 | W1 | 25 | 51 | 294 | 3 - Low
177 | 316.65 | BD | G | COAL |  | CC | <=1MM | UN | SM | 5 | R4 | W1 | 12 | 52 | 270 | 3 - Low
177 | 317 | BD | G | COAL |  | CC | <=1MM | UN | SM | 3 | R4 | W1 | 12 | 51 | 295 | 3 - Low
177 | 317.11 | BD | G | COAL |  | CC | <=1MM | CU | SM | 7 | R4 | W1 | 12 | 69 | 210 | 3 - Low
178 | 317.6 | OTH | C | [7 empty] | R4 | W1 | 25 |  |  | 3 - Low | NO NATURAL FRACTURES
179 | 317.95 | BD | G | COAL |  | IN | <=5MM | IR | RO | 9 | R3 | W1 | 6 | 59 |  | 0 - None
179 | 318.05 | JN | G | COAL |  | IN | <=5MM | PL | RO | 13 | R3 | W1 | 6 | 72 |  | 0 - None
179 | 318.1 | BD | G | CLEAN |  | CL |  | PL | SM | 3 | R3 | W1 | 12 | 54 |  | 0 - None
179 | 318.73 | BD | G | COAL |  | IN | <=2MM | PL | SM | 3 | R3 | W1 | 6 | 44 |  | 0 - None
179 | 318.92 | BD | G | COAL |  | IN | <=5MM | PL | SM | 5 | R3 | W1 | 6 | 60 |  | 0 - None
179 | 318.94 | JN | C | CA |  | CC | <=1MM | UN | SM | 7 | R3 | W1 | 12 | 84 |  | 0 - None
179 | 318.98 | BD | G | COAL |  | IN | >5MM | PL | RO | 9 | R3 | W1 | 0 | 59 |  | 0 - None | 7MM COAL
179 | 319.316 | BD | G | COAL |  | IN | <=2MM | PL | RO | 13 | R3 | W1 | 6 | 54 |  | 0 - None
179 | 319.58 | BD | G | COAL |  | IN | >5MM | PL | SM | 7 | R2 | W1 | 0 | 46 |  | 0 - None | JOINT FACE PITTED WITH COAL
179 | 319.66 | BD | G | COAL |  | IN | <=5MM | PL | SM | 3 | R2 | W1 | 6 | 56 |  | 0 - None
179 | 319.92 | JN | O | COAL | RZ | IN | <=5MM | PL | SM | 5 | R2 | W1 | 0 | 26 |  | 0 - None | CORE LOSS IN THIS AREA INFILLED FOR APPROX 25CM OR CORE LOSS.
180 | 321.46 | JN | G | CLEAN |  | CL |  | PL | SM | 7 | R3 | W1 | 12 | 28 |  | 0 - None
180 | 322.23 | JN | G | CLEAN |  | CL |  | PL | SM | 7 | R3 | W1 | 12 | 26 |  | 0 - None
180 | 322.45 | BD | G | COAL |  | IN | <=5MM | PL | SM | 5 | R3 | W1 | 6 | 57 |  | 0 - None
180 | 322.91 | BD | G | COAL |  | IN | <=5MM | PL | SM | 7 | R3 | W1 | 6 | 52 |  | 0 - None
181 | 323.77 | BD | G | COAL |  | IN | <=5MM | CU | RO | 11 | R3 | W1 | 6 | 46 |  | 0 - None
181 | 323.8 | BD | O | COAL |  | IN | >5MM | PL | RO | 9 | R3 | W1 | 0 | 64 | 200 | 0 - None
181 | 324.12 | JN | G | CLEAN |  | CL |  | IR | RO | 9 | R3 | W1 | 12 | 53 | 190 | 3 - Low | PARTIALLY FAILED ON BEDDING
181 | 325.08 | JN | G | CLEAN |  | CL |  | PL | RO | 9 | R3 | W1 | 20 | 34 | 270 | 3 - Low
181 | 325.27 | JN | G | CLEAN |  | CL |  | PL | SM | 7 | R3 | W1 | 12 | 29 | 310 | 3 - Low
181 | 325.36 | BD | G | CLEAN |  | CL |  | PL | SM | 7 | R3 | W1 | 12 | 55 | 140 | 3 - Low
182 | 325.9 | OTH | C | [7 empty] | R3 | W1 | 25 |  |  | 0 - None | DISCONTINUITY FOR RMR CALCULATION
183 | 326.37 | BD | O | COAL |  | IN | <=5MM | PL | SM | 7 | R3 | W1 | 6 | 69 | 160 | 0 - None
183 | 326.5 | OTH | C | [7 empty] | R4 | W1 | 25 |  |  | 0 - None | NO NATURAL FRACTURES
184 | 327.85 | BD | G | COAL |  | CC | <=1MM | PL | SM | 7 | R3 | W1 | 12 | 64 | 255 | 3 - Low
184 | 327.87 | BD | G | COAL |  | CC | <=1MM | PL | SM | 3 | R3 | W1 | 12 | 66 | 270 | 3 - Low
185 | 328.57 | BD | C | CLEAN |  | CL |  | PL | SM | 5 | R4 | W1 | 12 | 29 | 40 | 3 - Low
186 | 329.89 | JN | G | CLEAN |  | CL |  | PL | SM | 7 | R4 | W1 | 12 | 36 | 135 | 3 - Low | POSSIBLY MECH
187 | 330.94 | BD | O | COAL |  | IN | >5MM | PL | RO | 9 | R3 | W1 | 0 | 57 | 260 | 3 - Low | 6 CM COAL SEAM
187 | 331.2 | BD | O | COAL | BR | IN | >5MM | PL | SM | 7 | R3 | W1 | 0 | 61 | 285 | 3 - Low | 2CM COAL FOLLOWED BY 6CM BR WITH 2CM COAL.
187 | 331.54 | BD | G | COAL | CA | CC | <=1MM | PL | SM | 7 | R3 | W1 | 12 | 64 | 310 | 3 - Low
188 | 331.7 | BD | G | CLEAN |  | CL | <=1MM | PL | SM | 5 | R4 | W1 | 12 | 56 | 280 | 3 - Low
189 | 333.07 | BD | G | COAL |  | CC | <=1MM | UN | SM | 5 | R3 | W1 | 12 | 50 | 38 | 3 - Low
189 | 333.29 | BD | G | COAL |  | IN | <=5MM | PL | SM | 5 | R3 | W1 | 6 | 45 | 43 | 3 - Low
189 | 334.32 | BD | G | COAL |  | CC | <=1MM | PL | SM | 5 | R3 | W1 | 12 | 64 | 50 | 3 - Low
189 | 334.7 | BD | G | COAL |  | CC | <=1MM | ST | SM | 7 | R3 | W1 | 12 | 64 | 42 | 3 - Low
190 | 335.81 | BD | O | BRMEC | RZ |  | >5MM | PL | RO | 9 | R3 | W1 | 20 | 51 |  | 0 - None | 5-10 CM RUBBLE ZONE OF BROKEN ROCK SUSPECTED FROM RIG BEING DOWN.
190 | 336.08 | JN | O | COAL |  | IN | >5MM | PL | RO | 11 | R2 | W1 | 0 | 53 |  | 0 - None | INFILLED WITH 2.5 CM OF COAL
191 | 336.25 | BD | C | COAL |  | CC | <=1MM | PL | SM | 3 | R2 | W1 | 6 | 57 |  | 0 - None
191 | 336.93 | BD | G | COAL |  | CC | <=1MM | PL | SM | 3 | R2 | W1 | 6 | 46 |  | 0 - None
191 | 337.17 | JN | G | COAL |  | CC | <=1MM | PL | SM | 3 | R2 | W1 | 6 | 40 |  | 0 - None
191 | 337.23 | JN | O | COAL |  | IN | >5MM | PL | SM | 7 | R2 | W1 | 0 | 68 |  | 0 - None
191 | 337.53 | JN | G | COAL |  | CC | <=1MM | PL | SM | 7 | R2 | W1 | 6 | 33 |  | 0 - None
191 | 337.88 | JN | G | COAL |  | CC | <=1MM | PL | SM | 7 | R2 | W1 | 6 | 42 |  | 0 - None
191 | 337.93 | BD | G | COAL |  | IN | <=5MM | PL | SM | 5 | R2 | W1 | 6 | 57 |  | 0 - None
192 | 338.16 | BD | G | COAL |  | IN | <=2MM | PL | RO | 9 | R2 | W1 | 6 | 48 |  | 0 - None | DIRTY COAL JOINT, COAL ONE SIDE MUDSTONE OTHER (UP-DOWN HOLE)
192 | 338.17 | BD | G | COAL |  | IN | <=2MM | IR | RO | 9 | R2 | W1 | 6 | 53 |  | 0 - None
192 | 338.3 | BD | O | COAL |  | IN | <=5MM | PL | SM | 5 | R3 | W1 | 0 | 53 |  | 0 - None
192 | 338.35 | BD | O | COAL |  | IN | <=5MM | PL | SM | 5 | R3 | W1 | 0 | 54 |  | 0 - None
192 | 338.44 | JN | O | COAL |  | IN | >5MM | IR | RO | 9 | R3 | W1 | 0 | 45 |  | 0 - None | 3 CM INFILL OF COAL, SOME MISSING.
193 | 338.65 | BD | O | COAL | BR | IN | <=5MM | IR | RO | 9 | R3 | W1 | 0 | 57 |  | 0 - None | BR IN ZONE TOO.
193 | 338.67 | BD | O | COAL |  | IN | <=5MM | PL | SM | 5 | R3 | W1 | 6 | 59 |  | 0 - None
193 | 338.76 | BD | G | COAL |  | IN | <=5MM | CU | SM | 7 | R3 | W1 | 6 | 54 |  | 0 - None
193 | 338.88 | BD | O | COAL | RZ | IN | >5MM | IR | RO | 11 | R3 | W1 | 0 | 62 |  | 0 - None | 19 CM COAL INFILL
193 | 339.21 | BD | G | CLEAN |  | CL |  | PL | SM | 7 | R3 | W1 | 12 | 44 |  | 0 - None
193 | 339.35 | BD | G | COAL |  | CC | <=1MM | PL | SM | 7 | R3 | W1 | 12 | 50 |  | 0 - None
194 | 340.12 | OTH | O | RZ | COAL | [5 empty] | R0 | W1 | 0 |  |  | 0 - None | COAL SEAM. LOW CORE RECOVERY, HIGHLY FRACTURED.
195 | 341.68 | BD | G | COAL |  | CC | <=1MM | PL | SM | 5 | R3 | W1 | 12 | 52 |  | 0 - None
195 | 341.93 | BD | G | COAL |  | IN | <=2MM | PL | SM | 5 | R3 | W1 | 6 | 51 |  | 0 - None
195 | 342.13 | BD | G | COAL |  | IN | >5MM | PL | SM | 3 | R3 | W1 | 0 | 51 |  | 0 - None | 2 CM COAL IN BEDDING
195 | 342.45 | BD | G | COAL |  | IN | >5MM | PL | SM | 3 | R3 | W1 | 0 | 48 |  | 0 - None | 8 MM COAL INFILL IN BEDDING
195 | 343.43 | BD | G | COAL |  | CC | <=1MM | PL | SM | 7 | R3 | W1 | 12 | 56 |  | 0 - None
195 | 343.65 | JN | G | COAL | CA | CC | <=1MM | PL | SM | 7 | R3 | W1 | 12 | 36 |  | 0 - None
195 | 343.8 | JN | G | COAL |  | IN | <=2MM | IR | RO | 9 | R3 | W1 | 6 | 61 |  | 0 - None
195 | 343.9 | JN | G | COAL |  | CC | <=1MM | PL | SM | 7 | R3 | W1 | 12 | 62 |  | 0 - None
195 | 344.45 | JN | G | COAL | CA | IN | >5MM | PL | SM | 3 | R3 | W1 | 0 | 60 | 80 | 3 - Low | 3 CM COAL INFILL BETA FROM DOWNHOLE
196 | 345.2 | BD | G | CLEAN |  | CL |  | CU | SM | 7 | R3 | W1 | 20 | 67 | 272 | 3 - Low
196 | 345.61 | JN | G | COAL |  | PC | <=1MM | PL | SM | 5 | R3 | W1 | 12 | 45 | 303 | 3 - Low
196 | 346.21 | JN | G | COAL |  | CC | <=1MM | IR | RO | 9 | R3 | W1 | 25 | 56 | 225 | 3 - Low | IRREGULAR SURFACE WITH A STEP AS WELL.
196 | 346.75 | JN | G | COAL |  | IN | <=5MM | UN | RO | 11 | R3 | W1 | 6 | 0 | 80 | 3 - Low | JOINT UNDULATES ALONG CORE AXIS FOR APPROXIMATLY 17CM. MECHANICAL FRACTURES ON EITHER SIDE OF JOINT
196 | 347.06 | BD | G | COAL |  | CC | <=1MM | CU | RO | 9 | R3 | W1 | 12 | 41 |  | 0 - None | NO BETA FOR THIS DISCONTINUITY
197 | 349.06 | BD | G | COAL |  | IN | <=2MM | PL | SM | 7 | R3 | W1 | 6 | 46 | 292 | 3 - Low | MINOR COAL LAMINATION
197 | 349.46 | BD | O | COAL |  | IN | >5MM | PL | PO | 3 | R3 | W1 | 0 | 49 | 282 | 3 - Low | COAL LAMINATION 1CM THICK
197 | 349.5 | BD | G | COAL |  | CC | <=1MM | PL | PO | 3 | R3 | W1 | 6 | 49 | 282 | 3 - Low
197 | 349.82 | BD | G | COAL |  | CC | <=1MM | PL | SM | 3 | R3 | W1 | 12 | 42 | 291 | 3 - Low
198 | 350.81 | BD | G | COAL |  | IN | <=5MM | PL | SM | 7 | R2 | W1 | 6 | 62 |  | 0 - None
198 | 350.97 | BD | G | COAL |  | IN | >5MM | UN | RO | 9 | R2 | W1 | 6 | 68 |  | 0 - None | PARTIALLY SPUN, COAL LAMINATION 1CM
198 | 351.2 | BD | G | COAL |  | CC | <=1MM | PL | SM | 3 | R2 | W1 | 12 | 45 |  | 0 - None
198 | 351.36 | JN | G | COAL |  | CC | <=1MM | IR | SM | 7 | R2 | W1 | 12 | 28 |  | 0 - None
198 | 351.49 | OTH | G | RZ | COAL | IN | >5MM | UN | SM | 7 | R2 | W1 | 0 | 43 |  | 0 - None | SLIGHTLY POLISHED TOP CONTACT. RUBBLE ZONE 7CM WITH CHIPS OF MUDSTONE UP TO 3CM AND GRAVEL SIZED COAL INFILL
198 | 352.03 | BD | G | COAL |  | CC | <=1MM | PL | SM | 5 | R2 | W1 | 12 | 55 |  | 0 - None
198 | 352.56 | BD | G | COAL |  | IN | <=5MM | PL | SM | 3 | R2 | W1 | 12 | 53 |  | 0 - None
198 | 352.62 | OTH | O | RZ | COAL | IN | >5MM | IR | SM | 7 | R2 | W1 | 0 | 50 |  | 0 - None | IRREGULAR SURFACE WITH LOCAL COARSE EDGES BUT OVERALL, SMOOTH. 5CM RUBBLE ZONE WITH RUBBLE SIZE COAL INFILL.
198 | 352.81 | OTH | O | RZ | COAL | IN | >5MM | PL | RO | 9 | R2 | W1 | 0 | 41 |  | 0 - None | 8CM RUBBLE ZONE, COAL FILLED WITH CHIPS OF MUDSTONE UP TO 3CM WIDE ALONG WITH GRAVEL SIZED COAL.
198 | 353.25 | BD | G | COAL |  | IN | <=5MM | PL | SM | 7 | R2 | W1 | 6 | 37 |  | 0 - None
199 | 353.3 | OTH | O | RZ | [6 empty] | R0 | W1 | 0 |  |  |  | COAL RUBBLE ZONE
200 | 353.6 | OTH | O | RZ | COAL | IN | >5MM | PL | RO | 9 | R2 | W1 | 0 | 50 |  | 0 - None | RUBBLE ZONE 40CM LONG WITH COMPETENT COAL SECTIONS UP TO 10CM THICK AND SUBANGULAR FRAGMENTS UP TO 3CM WITH GRAVEL SIZED COAL INFILL
200 | 354.5 | JN | G | CLEAN |  | CL |  | IR | RO | 9 | R2 | W1 | 6 | 45 |  | 0 - None
200 | 354.55 | JN | O | RZ | BR | IN | >5MM | IR | RO | 9 | R1 | W1 | 0 | 45 |  | 0 - None | 21 CM RUBBLE ZONE OF COAL AND MST. PRIMARILY COAL
200 | 354.77 | BD | O | RZ | COAL | IN | >5MM | PL | SM | 7 | R2 | W1 | 0 | 49 |  | 0 - None | 11 CM RUBBLE ZONE OF DIRTY COAL
200 | 355.02 | BD | G | RZ | COAL | IN | >5MM | IR | SM | 7 | R2 | W1 | 0 | 63 |  | 0 - None | 17 CM RUBBLE ZONE OF DIRTY COAL, MST, AND COAL.
200 | 355.24 | JN | G | COAL |  | IN | <=5MM | IR | RO | 9 | R2 | W1 | 6 | 56 |  | 0 - None | FRIABLE COAL INFILL, SOME POSSIBLY MISSING ASSUMED TO BE 3-4 MM BASED ON GAP
200 | 355.3 | JN | G | COAL |  | IN | <=5MM | ST | RO | 13 | R2 | W1 | 6 | 56 |  | 0 - None | FRIABLE COAL INFILL, SOME POSSIBLY MISSING ASSUMED TO BE 3-4 MM BASED ON GAP
200 | 355.42 | BD | O | COAL | RZ | IN | >5MM | ST | RO | 9 | R2 | W1 | 0 | 46 |  | 0 - None | DIRTY COAL INFILL OF 18 CM, LAST 2CM FRIABLE.
200 | 355.6 | BD | G | CLEAN |  | CL |  | PL | SM | 7 | R3 | W1 | 12 | 50 |  | 0 - None
200 | 355.61 | JN | G | COAL |  | CC | <=1MM | IR | RO | 11 | R3 | W1 | 12 | 58 |  | 0 - None
200 | 355.79 | JN | O | COAL | RZ | IN | >5MM | IR | RO | 11 | R2 | W1 | 0 | 50 |  | 0 - None | 23 CM RUBBLE ZONE WITH MST, DIRTY COAL, AND FRIABLE COAL
201 | 356.94 | BD | G | COAL |  | IN | >5MM | PL | SM | 5 | R3 | W1 | 0 | 55 |  | 0 - None
202 | 356.98 | BD | G | COAL |  | PC | <=1MM | PL | SM | 5 | R3 | W1 | 12 | 54 |  | 0 - None
202 | 357.21 | BD | G | COAL |  | IN | >5MM | PL | SM | 5 | R3 | W1 | 0 | 54 |  | 0 - None | 7MM COAL INFILL
202 | 357.26 | BD | G | COAL |  | IN | <=2MM | PL | SM | 5 | R3 | W1 | 6 | 56 |  | 0 - None
202 | 357.71 | BD | G | COAL |  | CC | <=1MM | PL | SM | 5 | R3 | W1 | 12 | 51 |  | 0 - None
203 | 358.69 | JN | G | CLEAN |  | CL |  | PL | SM | 7 | R4 | W1 | 12 | 48 | 280 | 3 - Low
203 | 359.3 | BD | G | COAL |  | PC | <=1MM | PL | SM | 7 | R4 | W1 | 12 | 39 | 100 | 3 - Low
204 | 359.64 | BD | G | COAL |  | CC | <=1MM | PL | SM | 7 | R3 | W1 | 6 | 42 | 308 | 0 - None
204 | 360.61 | BD | G | COAL |  | CC | <=1MM | PL | SM | 7 | R3 | W1 | 6 | 45 | 312 | 3 - Low
204 | 361.2 | BD | G | COAL |  | CC | <=1MM | PL | SM | 7 | R3 | W1 | 6 | 53 | 243 | 3 - Low | VERY SLIGHT UNDULATION TO SURFACE
204 | 361.24 | BD | G | COAL |  | CC | <=1MM | PL | SM | 5 | R3 | W1 | 6 | 66 | 247 | 3 - Low
204 | 361.62 | JN | G | CA |  | PC | <=1MM | IR | RO | 9 | R3 | W1 | 25 | 39 | 81 | 3 - Low | JOINT IS TIGHTLY CURVED AND ALSO HAS NUMEROUS STEPS WITHIN IT, THEREFORE INCREASED JCON RATING TO REFLECT ACCORDINGLY
205 | 362.21 | BD | G | COAL |  | CC | <=1MM | PL | RO | 9 | R3 | W1 | 12 | 47 | 291 | 3 - Low
206 | 363.12 | JN | O | COAL |  | IN | >5MM | PL | PO | 1 | R3 | W1 | 0 | 31 |  | 0 - None | 2.2 CM FRIABLE COAL INFILL WITH POLISHED JN FACE
206 | 363.38 | JN | G | COAL |  | CC | <=1MM | UN | SM | 7 | R3 | W1 | 12 | 38 |  | 0 - None | CLOSE TO BEDDING
206 | 364.09 | JN | G | CLEAN |  | CL |  | PL | SM | 5 | R3 | W1 | 12 | 30 |  | 0 - None
206 | 364.37 | JN | G | COAL |  | IN | <=5MM | IR | RO | 13 | R3 | W1 | 0 | 38 |  | 0 - None | DISCONTINUOUS JOINT WITH COAL INFILLING TO 5MM
207 | 366.29 | BD | O | COAL |  | IN | >5MM | PL | SM | 7 | R3 | W1 | 0 | 48 |  | 0 - None | 3 CM FRIABLE COAL INFILL
207 | 366.37 | BD | O | COAL |  | IN | <=5MM | PL | SM | 7 | R3 | W1 | 6 | 50 |  | 0 - None | 4 MM FRIABLE COAL INFILL.
207 | 367.24 | JN | G | CLEAN |  | CL |  | PL | SM | 3 | R3 | W1 | 12 | 28 | 170 | 3 - Low
207 | 367.35 | JN | G | CLEAN |  | CL |  | ST | RO | 9 | R3 | W1 | 20 | 49 | 80 | 3 - Low
207 | 367.55 | JN | G | CLEAN |  | CL |  | PL | SM | 7 | R3 | W1 | 12 | 35 | 70 | 3 - Low
207 | 367.66 | BD | G | COAL |  | CC | <=1MM | PL | SM | 7 | R3 | W1 | 12 | 54 | 265 | 3 - Low
207 | 367.97 | JN | G | COAL |  | CC | <=1MM | ST | RO | 13 | R3 | W1 | 20 | 39 | 290 | 3 - Low | STEPPED PRESENTATION NEARLY APPEARS AS TWO PARTIALLY HEALED JOINTS.
208 | 368.74 | BD | G | COAL |  | IN | <=5MM | PL | SM | 5 | R3 | W1 | 6 | 49 | 295 | 3 - Low | 4MM COAL INFILL
208 | 368.78 | BD | G | COAL |  | IN | <=5MM | PL | SM | 7 | R3 | W1 | 6 | 50 | 295 | 3 - Low | 3MM COAL INFILL
208 | 369.5 | JN | G | CLEAN |  | CL |  | UN | RO | 9 | R3 | W1 | 12 | 44 | 80 | 3 - Low
208 | 369.66 | JN | G | CLEAN |  | CL |  | CU | RO | 9 | R3 | W1 | 12 | 48 | 120 | 3 - Low
208 | 369.78 | BD | O | COAL |  | IN | >5MM | IR | RO | 9 | R3 | W1 | 0 | 50 | 280 | 3 - Low | APPROX 2.5 CM INFILL SOME MISSING
208 | 370.27 | JN | O | COAL |  | IN | >5MM | ST | RO | 9 | R3 | W1 | 0 | 52 | 105 | 3 - Low | APPROX 1.5 CM COAL INFIL
209 | 372.06 | JN | O | COAL |  | IN | <=2MM | ST | RO | 9 | R3 | W1 | 6 | 58 |  | 0 - None
209 | 372.5 | OTH | G | RZ | COAL | IN | >5MM | ST | RO | 9 | R3 | W1 | 0 | 45 |  | 0 - None | HEAVILY MICROFRACTURED ZONE, SOMEWHAT INTACT WITH APPARENT ROCK FABRIC.
209 | 372.75 | JN | O | COAL | RZ | IN | >5MM | PL | SM | 7 | R3 | W1 | 0 | 28 |  | 0 - None | 6 CM FRIABLE COAL INFILL WITH ANGULAR MST WITHIN JOINT.
209 | 373.77 | BD | C | CLEAN |  | CL |  | PL | SM | 5 | R3 | W1 | 12 | 58 |  | 0 - None
209 | 374.15 | JN | G | COAL |  | PC | <=1MM | CU | RO | 9 | R3 | W1 | 20 | 69 |  | 0 - None
210 | 374.6 | OTH | C | [7 empty] | R3 | W1 | 25 |  |  | 0 - None | NO NATURAL FRACTURES
211 | 376.49 | JN | C | CLEAN |  | CL |  | PL | SM | 3 | R4 | W1 | 12 | 36 | 105 | 1 -High
211 | 377.1 | JN | C | CLEAN |  | CL |  | PL | SM | 5 | R4 | W1 | 12 | 31 | 340 | 1 -High
211 | 377.24 | JN | C | CLEAN |  | CL |  | PL | SM | 3 | R4 | W1 | 12 | 26 | 355 | 1 -High
211 | 377.34 | JN | G | CA |  | CC | <=1MM | ST | RO | 9 | R4 | W1 | 12 | 31 | 30 | 1 -High | LIKELY MECH HEALED JN
211 | 377.51 | JN | G | CA |  | CC | <=1MM | PL | SM | 7 | R4 | W1 | 12 | 35 | 35 | 1 -High | LIKELY MECH HEALED JN
212 | 378.53 | JN | G | CA |  | PC | <=1MM | PL | SM | 7 | R4 | W1 | 12 | 25 | 40 | 1 -High
212 | 379.21 | JN | C | CLEAN |  | CL |  | PL | SM | 7 | R4 | W1 | 12 | 33 | 330 | 1 -High
212 | 379.76 | JN | C | COAL | CA | PC | <=1MM | CU | RO | 9 | R4 | W1 | 12 | 32 | 260 | 1 -High
212 | 379.99 | JN | C | CA |  | PC | <=1MM | PL | SM | 7 | R4 | W1 | 12 | 32 | 55 | 1 -High
213 | 381.11 | JN | C | CA |  | PC | <=1MM | PL | SM | 7 | R4 | W1 | 12 | 36 | 40 | 1 -High
213 | 382.33 | JN | C | CLEAN |  | CL |  | PL | SM | 5 | R4 | W1 | 12 | 36 | 5 | 1 -High
214 | 384.4 | JN | G | CLEAN |  | CL |  | PL | SM | 5 | R3 | W1 | 12 | 21 | 85 | 3 - Low
214 | 385.36 | BD | G | COAL |  | CC | <=1MM | PL | SM | 5 | R3 | W1 | 6 | 37 | 272 | 3 - Low
214 | 385.55 | JN | G | CA |  | PC | <=1MM | IR | RO | 9 | R3 | W1 | 20 | 34 | 43 | 3 - Low
214 | 386.39 | JN | G | CLEAN |  | CL |  | PL | SM | 3 | R3 | W1 | 12 | 25 | 125 | 3 - Low
215 | 387.4 | BD | C | [7 empty] | R3 | W1 | 25 | 45 | 260 | 3 - Low | CLOSED BEDDING. TAKEN TO GENERATE A RMR VALUE WITHIN STICK ROCK
216 | 389.18 | BD | G | COAL |  | CC | <=1MM | PL | SM | 3 | R4 | W1 | 6 | 54 | 258 | 3 - Low
217 | 389.94 | BD | G | COAL |  | CC | <=1MM | PL | SM | 7 | R4 | W1 | 6 | 43 | 234 | 3 - Low
217 | 390.2 | BD | G | COAL |  | CC | <=1MM | PL | SM | 5 | R4 | W1 | 6 | 49 | 258 | 3 - Low
217 | 390.76 | BD | G | COAL | PYR | PC | <=1MM | PL | RO | 9 | R4 | W1 | 12 | 57 | 285 | 3 - Low
217 | 391.28 | BD | G | COAL |  | PC | <=1MM | PL | RO | 9 | R4 | W1 | 12 | 62 | 278 | 3 - Low
217 | 392.22 | JN | G | COAL |  | IN | <=2MM | CU | RO | 9 | R4 | W1 | 6 | 61 | 263 | 3 - Low
217 | 392.51 | BD | G | COAL |  | CC | <=1MM | PL | RO | 11 | R4 | W1 | 6 | 34 | 283 | 3 - Low
217 | 392.53 | BD | G | COAL |  | CC | <=1MM | PL | RO | 11 | R4 | W1 | 6 | 34 | 283 | 3 - Low
218 | 393.32 | BD | G | COAL |  | IN | <=2MM | IR | RO | 11 | R4 | W1 | 6 | 29 |  | 0 - None | CURVED AND STEPPED BEDDING PLANE WITH 2MM OF INFILLED COAL.
218 | 393.9 | BD | G | COAL |  | CC | <=1MM | IR | VR | 15 | R4 | W1 | 20 | 36 |  | 0 - None | GENERALLY A PLANAR SURFACE WITH A 1CM DEEP STEP ALONG HW PORTION OF ELLIPSE.
218 | 394.17 | BD | G | COAL |  | IN | <=2MM | PL | SM | 5 | R4 | W1 | 6 | 68 |  | 0 - None | COAL FILLED BEDDING PLANE. ~2MM WIDE. DISCONTINUITY WALLS APPEAR TO BE SMOOTH, BUT ALSO CONTAIN CHUNKS OF COAL.
219 | 394.3 | CONO | G | CLEAN |  | CL |  | CU | SM | 7 | R2 | W1 | 6 | 68 |  | 0 - None | CONTACT BETWEEN SST AND MST. CONTACT IS SOMEWHAT CURVED AND IS A BIT ROUGH ALONG THE EDGE OF CORE. POSSIBLE MECHANICAL BREAK.
219 | 395.05 | BD | G | COAL |  | CC | <=1MM | PL | SM | 3 | R2 | W1 | 6 | 47 |  | 3 - Low
219 | 395.37 | BD | G | COAL |  | CC | <=1MM | PL | SM | 3 | R2 | W1 | 6 | 38 |  | 3 - Low | HW PORTION OF DISCONTINUITY IS 50% MISSING.
220 | 395.95 | BD | G | COAL |  | IN | <=5MM | PL | SM | 3 | R2 | W1 | 6 | 40 |  | 0 - None | HW PORTION OF DISCONTINUITY IS BLOCKY AND LARGELY MISSING
220 | 396.45 | JN | G | COAL |  | CC | <=1MM | CU | RO | 11 | R2 | W1 | 6 | 51 |  | 0 - None | SLIGHT RIPPLED TEXTURE TO FACE AND WAXY FROM COAL COATING.
220 | 396.74 | BD | G | COAL |  | IN | <=2MM | PL | SM | 3 | R2 | W1 | 6 | 49 |  | 0 - None
220 | 397.15 | JN | G | COAL |  | CC | <=1MM | PL | PO | 3 | R2 | W1 | 6 | 41 |  | 0 - None
221 | 399.05 | BD | G | COAL |  | CC | <=1MM | CU | SM | 5 | R2 | W1 | 6 | 85 |  | 0 - None | "U" SHAPED FOLDED BEDDING
221 | 399.14 | JN | G | COAL |  | CC | <=1MM | ST | RO | 9 | R2 | W1 | 20 | 41 |  | 0 - None
221 | 401.5 | BD | G | COAL |  | CC | <=1MM | PL | SM | 3 | R2 | W1 | 6 | 77 | 280 | 3 - Low
222 | 402.48 | BD | G | CLEAN |  | CL |  | PL | SM | 3 | R2 | W1 | 6 | 46 | 282 | 2 - Med
222 | 404.347 | BD | G | COAL |  | CC | <=1MM | PL | SM | 7 | R2 | W1 | 6 | 56 | 279 | 2 - Med
223 | 405.17 | JN | C | CLEAN |  | CL |  | PL | SM | 5 | R3 | W1 | 12 | 33 | 52 | 2 - Med
223 | 405.82 | BD | C | CLEAN |  | CL |  | PL | SM | 7 | R3 | W1 | 12 | 51 | 255 | 2 - Med
224 | 407 | OTH | C | [7 empty] | R3 | W1 | 25 |  |  |  | NO NATURAL FRACTURES
224 | 407.6 | OTH | C | [7 empty] | R3 | W1 | 25 |  |  |  | NO NATURAL FRACTURES
225 | 408.6 | JN | O | COAL |  | IN | >5MM | PL | SM | 5 | R3 | W1 | 0 | 49 | 300 | 3 - Low | TOO BROKEN TO OBTAIN BETA APPROX 295-305, 2 CM INFILLING, SLIGHTLY MORE AT BOTTOM OF SPLIT (3.2 CM)
225 | 408.83 | JN | O | COAL |  | IN | >5MM | UN | SM | 7 | R2 | W1 | 0 | 48 | 275 | 3 - Low | 7 MM COAL INFILLING
226 | 409.04 | OTH | C | [7 empty] | R4 | W1 | 25 |  |  |  | NO NATURAL FRACTURES
227 | 409.8 | JN | C | CLEAN |  | CL |  | PL | SM | 3 | R3 | W1 | 12 | 33 | 105 | 3 - Low
227 | 409.82 | JN | C | CLEAN |  | CL |  | PL | SM | 5 | R3 | W1 | 12 | 30 | 115 | 3 - Low
227 | 409.89 | JN | C | CLEAN |  | CL |  | PL | SM | 5 | R3 | W1 | 12 | 38 | 110 | 3 - Low | THREE CLOSE JOINTS QUITE BROKEN UP BUT VERY CLEAN AND PLANAR
227 | 409.98 | JN | C | COAL |  | PC | <=1MM | PL | SM | 5 | R3 | W1 | 12 | 43 | 83 | 3 - Low | PARTIALLY COATED IN FRIABLE COAL GENERALLY CLEAN (ABOUT 1MM FRIABLE COAL THOUGHT TO BE STRINGER ON ONE SIDE.
228 | 410.49 | JN | C | COAL |  | CC | <=1MM | PL | K | 1 | R3 | W1 | 6 | 49 | 244 | 3 - Low
228 | 410.93 | JN | C | CLEAN |  | CL |  | PL | SM | 3 | R3 | W1 | 12 | 23 | 92 | 3 - Low
228 | 411.01 | JN | C | CLEAN |  | CL |  | PL | SM | 3 | R3 | W1 | 12 | 23 | 15 | 3 - Low
228 | 411.99 | JN | C | CLEAN |  | CL |  | PL | SM | 5 | R3 | W1 | 12 | 23 | 342 | 3 - Low
228 | 412.4 | BD | O | COAL |  | IN | >5MM | PL | SM | 5 | R3 | W1 | 0 | 54 | 230 | 3 - Low | 7MM COAL INFILL
228 | 412.59 | BD | O | COAL |  | IN | >5MM | PL | SM | 5 | R3 | W1 | 0 | 47 | 235 | 3 - Low | 1.5 CM COAL INFILL
229 | 412.69 | JN | G | COAL |  | CC | <=1MM | IR | RO | 9 | R2 | W1 | 12 | 33 |  | 3 - Low | NOT VERY RELIABLE BETA, BEST ESTIMATE IS 240
229 | 412.77 | JN | G | COAL |  | IN | <=5MM | PL | SM | 7 | R3 | W1 | 0 | 40 | 230 | 3 - Low | 6 MM COAL INFILL
229 | 413.25 | JN | G | COAL |  | CC | <=1MM | CU | RO | 11 | R4 | W1 | 20 | 55 | 260 | 3 - Low
230 | 413.78 | BD | G | COAL |  | CC | <=1MM | UN | SM | 7 | R4 | W1 | 12 | 43 | 280 | 1 -High
230 | 415.04 | BD | C | COAL |  | CC | <=1MM | CU | SM | 7 | R4 | W1 | 12 | 41 | 255 | 1 -High
230 | 415.2 | JN | C | COAL | CA | CC | <=1MM | PL | PO | 1 | R4 | W1 | 6 | 31 | 260 | 1 -High
230 | 415.72 | JN | O | COAL |  | IN | >5MM | PL | SM | 1 | R4 | W1 | 0 | 34 | 275 | 1 -High | 1.5-2 CM INFILL WITH COAL
230 | 416.21 | JN | C | CLEAN |  | CL |  | PL | SM | 3 | R4 | W1 | 12 | 32 | 210 | 1 -High
230 | 416.22 | BD | G | COAL |  | CC | <=1MM | PL | SM | 3 | R4 | W1 | 12 | 51 | 25 | 1 -High
230 | 416.32 | BD | O | COAL |  | IN | >5MM | PL | SM | 7 | R4 | W1 | 0 | 40 | 235 | 1 -High | 9 MM COAL INFILL
230 | 416.4 | BD | O | COAL |  | IN | >5MM | IR | SM | 7 | R4 | W1 | 0 | 55 | 275 | 1 -High
230 | 416.43 | BD | G | COAL |  | CC | <=1MM | CU | RO | 11 | R4 | W1 | 20 | 57 | 275 | 1 -High
231 | 416.6 | OTH | C | [7 empty] | R3 | W1 | 25 |  |  |  | NO NATURAL FRACTURES
232 | 417.45 | CONO | C | COAL |  | CC | <=1MM | PL | SM | 5 | R3 | W1 | 12 | 30 | 280 | 1 -High
232 | 417.47 | JN | C | CLEAN |  | CL |  | PL | SM | 7 | R4 | W1 | 12 | 36 | 18 | 1 -High
232 | 417.77 | JN | C | CLEAN |  | CL |  | PL | SM | 5 | R4 | W1 | 12 | 21 | 5 | 1 -High
232 | 417.94 | BD | G | COAL |  | CC | <=1MM | UN | RO | 9 | R4 | W1 | 20 | 43 | 243 | 1 -High
232 | 418.37 | BD | G | COAL |  | CC | <=1MM | CU | SM | 7 | R4 | W1 | 12 | 37 | 270 | 1 -High
233 | 419.04 | BD | C | COAL |  | CC | <=1MM | PL | SM | 5 | R3 | W1 | 12 | 49 | 268 | 1 -High
233 | 419.23 | BD | G | COAL |  | IN | <=5MM | PL | SM | 5 | R3 | W1 | 6 | 45 | 270 | 1 -High | 3 MM COAL INFILL
234 | 420.25 | BD | G | COAL | CA | CC | <=1MM | PL | SM | 3 | R3 | W1 | 12 | 36 | 310 | 1 -High
234 | 420.4 | BD | G | COAL |  | CC | <=1MM | PL | SM | 5 | R3 | W1 | 12 | 48 | 285 | 1 -High
234 | 421.34 | BD | C | COAL |  | CC | <=1MM | PL | PO | 1 | R3 | W1 | 6 | 44 | 285 | 1 -High
235 | 422.18 | BD | C | CLEAN |  | CL |  | PL | SM | 5 | R4 | W1 | 12 | 20 | 332 | 1 -High
236 | 423.89 | JN | C | CA |  | PC | <=1MM | PL | SM | 3 | R4 | W1 | 12 | 31 | 295 | 1 -High | STRIATIONS PRESENT IN JOINT FACE
237 | 425.86 | JN | G | COAL |  | CC | <=1MM | UN | SM | 7 | R4 | W1 | 12 | 56 | 282 | 1 -High
237 | 427.22 | JN | C | COAL | CA | CC | <=1MM | PL | SM | 3 | R4 | W1 | 12 | 30 | 295 | 1 -High
237 | 427.55 | JN | C | CLEAN |  | CL |  | PL | SM | 5 | R4 | W1 | 12 | 27 | 105 | 1 -High
237 | 427.58 | JN | C | CLEAN |  | CL |  | ST | SM | 5 | R4 | W1 | 20 | 22 | 110 | 1 -High
237 | 428.18 | JN | C | CLEAN |  | CL |  | PL | SM | 5 | R4 | W1 | 12 | 28 | 130 | 1 -High
238 | 429.86 | JN | C | CA |  | CL |  | IR | RO | 11 | R4 | W1 | 25 | 29 | 25 | 1 -High | PARTIALLY HEALED JOINT, DISCONTINUOUS AND ONLY PARTIALLY OPEN.
238 | 429.89 | JN | C | CLEAN |  | CL |  | PL | SM | 7 | R4 | W1 | 12 | 27 | 190 | 1 -High
239 | 432.98 | JN | C | CLEAN |  | CL |  | PL | SM | 7 | R4 | W1 | 12 | 24 | 150 | 1 -High
240 | 435.34 | JN | G | CA |  | PC | <=1MM | PL | RO | 13 | R4 | W1 | 20 | 25 | 28 | 3 - Low
240 | 437.2 | JN | G | CA |  | PC | <=1MM | IR | SM | 7 | R4 | W1 | 12 | 34 | 25 | 3 - Low | JOINT HAS A A COUPLE UNDULATIONS ACROSS THE FACE
241 | 439 | BD | C | [9 empty] | 25 | 46 |  | 0 - None | CLOSED BEDDING. TAKEN TO GENERATE A RMR VALUE WITHIN STICK ROCK
242 | 441.6 | JN | G | CLEAN |  | CL |  | PL | SM | 5 | R4 | W1 | 12 | 32 |  | 0 - None
242 | 441.66 | JN | G | CLEAN |  | CL |  | PL | SM | 5 | R4 | W1 | 12 | 41 |  | 0 - None
242 | 442.34 | BD | G | PYR |  | PC | <=1MM | PL | RO | 9 | R4 | W1 | 12 | 47 |  | 0 - None
242 | 442.56 | JN | G | CLEAN |  | CL |  | PL | SM | 7 | R4 | W1 | 12 | 42 |  | 0 - None | JOINT BETA ROUGHLY 180 DEGREES FROM BEDDING BETA
242 | 442.65 | BD | G | COAL |  | PC | <=1MM | PL | RO | 11 | R3 | W1 | 12 | 34 |  | 0 - None | BEDDIGN BETA ROUGHLY 180 DEGREE ROTATION FROM JOINT BETA ABOVE
243 | 445.4 | JN | G | CLEAN |  | CL |  | PL | RO | 9 | R3 | W1 | 12 | 39 | 138 | 3 - Low
243 | 445.54 | JN | G | CLEAN |  | CL |  | PL | SM | 5 | R3 | W1 | 12 | 48 | 118 | 3 - Low
243 | 445.83 | JN | G | COAL |  | CC | <=1MM | PL | SM | 5 | R3 | W1 | 6 | 64 | 210 | 3 - Low
244 | 447.2 | JN | G | CA |  | PC | <=1MM | ST | SM | 5 | R3 | W1 | 12 | 33 | 31 | 3 - Low
244 | 448.75 | BD | G | COAL |  | CC | <=1MM | PL | SM | 5 | R3 | W1 | 6 | 58 | 43 | 3 - Low
245 | 450.17 | BD | G | CA |  | PC | <=1MM | PL | RO | 9 | R3 | W1 | 12 | 37 | 98 | 3 - Low
246 | 451.17 | BD | G | COAL |  | CC | <=1MM | PL | SM | 5 | R4 | W1 | 6 | 47 | 75 | 3 - Low
247 | 452.78 | BD | G | COAL |  | CC | <=1MM | PL | PO | 3 | R3 | W1 | 6 | 44 | 256 | 3 - Low
247 | 453.26 | JN | G | CLEAN |  | CL |  | PL | RO | 9 | R3 | W1 | 12 | 39 | 122 | 3 - Low
247 | 453.5 | JN | G | CLEAN |  | CL |  | PL | RO | 9 | R3 | W1 | 12 | 36 | 48 | 3 - Low
248 | 455.22 | JN | G | COAL | CA | CC | <=1MM | PL | RO | 9 | R3 | W1 | 6 | 62 | 153 | 3 - Low
249 | 456.8 | JN | G | CA |  | PC | <=1MM | ST | RO | 9 | R3 | W1 | 20 | 18 |  | 0 - None
249 | 458.34 | BD | G | OTH | RZ | IN | <=5MM | PL | SM | 5 | R3 | W1 | 6 | 31 |  | 0 - None | HW JOINT IS PLANAR ROUGH WITH A BIT OF A NODULAR TEXTURE. FW SURFACE IS PLANAR SMOOTH. 0.5CM OF RUBBLED MUDSTONE WITHIN BEDDING PLANE.
250 | 458.6 | OTH | C | [7 empty] | R3 | W1 | 25 |  |  | 0 - None | NO NATURAL FRACTURES
251 | 460.27 | OTH | C | [7 empty] | R4 | W1 | 25 |  |  | 0 - None | NO NATURAL FRACTURES
252 | 461.6 | OTH | C | [7 empty] | R4 | W1 | 25 |  |  | 0 - None | NO NATURAL FRACTURES
253 | 464.6 | OTH | C | [7 empty] | R3 | W1 | 25 |  |  | 0 - None | NO NATURAL FRACTURES
254 | 466.03 | BD | O | BR | RZ | IN | >5MM | IR | RO | 9 | R3 | W1 | 0 | 41 | 335 | 0 - None | APPROX 2 CM OF BROKEN ROCK, LIKELY MECH NEAR LITHOLOGY CONTACT
255 | 467.18 | BD | G | COAL |  | CC | <=1MM | PL | SM | 7 | R3 | W1 | 6 | 44 | 255 | 3 - Low | DIRTY COAL BETWEEN THIS DISC AND NEXT.
255 | 467.38 | BD | G | COAL |  | CC | <=1MM | PL | SM | 7 | R3 | W1 | 6 | 45 | 255 | 3 - Low
256 | 467.7 | BD | O | COAL |  | CC | <=1MM | PL | SM | 3 | R1 | W1 | 0 | 49 |  | 0 - None
256 | 467.82 | JN | G | COAL |  | CC | <=1MM | PL | SM | 3 | R1 | W1 | 0 | 33 |  | 0 - None | FRIABLE COAL AROUND DIRTY COAL MST.
256 | 467.88 | BD | G | COAL |  | CC | <=1MM | CU | SM | 3 | R1 | W1 | 6 | 47 |  | 0 - None | COAL
256 | 467.98 | BD | C | COAL |  | CC | <=1MM | ST | SM | 3 | R1 | W1 | 6 | 45 |  | 0 - None | COAL
256 | 468.13 | BD | C | COAL |  | CC | <=1MM | PL | SM | 3 | R1 | W1 | 0 | 44 |  | 0 - None | COAL
256 | 468.65 | BD | C | COAL |  | CC | <=1MM | CU | SM | 3 | R1 | W1 | 0 | 43 |  | 0 - None | COAL
256 | 468.82 | JN | O | COAL |  | IN | >5MM | IR | SM | 3 | R1 | W1 | 0 | 45 |  | 0 - None | FRIABLE COAL INFILL 1.5-2 CM IN DIRTY COAL
257 | 470.74 | BD | G | COAL |  | CC | <=1MM | CU | SM | 5 | R2 | W1 | 12 | 41 |  | 0 - None
257 | 470.87 | BD | O | COAL | BR | IN | >5MM | IR | RO | 9 | R2 | W1 | 0 | 44 |  | 0 - None | 4 CM ZONE OF BR AND COAL INFILLING.
257 | 471 | BD | O | COAL |  | IN | >5MM | PL | SM | 5 | R2 | W1 | 0 | 44 |  | 0 - None | 7 MM COAL INFILLING.
257 | 471.26 | FLT | O | COAL | BR | IN | >5MM | PL | PO | 1 | R2 | W1 | 0 | 40 |  | 0 - None | 6-7 CM INFILING OF BR AND FRIABLE COAL, SUSPECTED FAULTING ZONE.
257 | 471.46 | BD | G | COAL |  | IN | <=5MM | PL | PO | 3 | R2 | W1 | 0 | 37 |  | 0 - None | 6 MM OF COAL INFILL
257 | 471.6 | BD | G | COAL |  | IN | >5MM | UN | SM | 3 | R3 | W1 | 0 | 40 |  | 0 - None | 8MM COAL INFILLING
257 | 471.88 | JN | O | COAL | BR | IN | >5MM | IR | RO | 11 | R3 | W1 | 0 | 48 |  | 0 - None | 6 MM OF COAL AND BR, POSSIBLE MECH
258 | 471.93 | JN | O | COAL |  | IN | <=5MM | IR | RO | 11 | R3 | W1 | 6 | 50 |  | 0 - None
258 | 472.25 | JN | O | BR | COAL | IN | <=5MM | IR | RO | 9 | R3 | W1 | 6 | 36 |  | 0 - None
258 | 472.5 | BD | O | BR | COAL | IN | >5MM | PL | SM | 3 | R3 | W1 | 0 | 35 |  | 0 - None | 1.5-2 CM INFILL OF COAL AND BR
258 | 472.64 | BD | G | COAL |  | CC | <=1MM | PL | SM | 3 | R3 | W1 | 6 | 38 |  | 0 - None
258 | 472.73 | BD | G | COAL |  | IN | >5MM | PL | SM | 3 | R3 | W1 | 0 | 54 | 273 | 3 - Low | DIFFERENT ALPHA THAN OTHER BD AROUND. MAY BE DUE TO THE INFILL OBSCURING JN FACE
258 | 473.15 | BD | O | COAL | BR | IN | >5MM | PL | PO | 1 | R3 | W1 | 0 | 39 | 275 | 3 - Low | 2.5-3 CM OF COAL LACED MF2 BROKEN ROCK. SPIDER WEBBED.
258 | 473.28 | BD | C | COAL |  | CC | <=1MM | CU | RO | 11 | R3 | W1 | 20 | 45 | 265 | 3 - Low
258 | 473.45 | BD | G | COAL |  | CC | <=1MM | IR | RO | 9 | R3 | W1 | 20 | 46 | 290 | 3 - Low | MAY BE MECH DISCONTINUOUS
259 | 473.9 | BD | C | COAL |  | CC | <=1MM | PL | PO | 1 | R3 | W1 | 6 | 43 | 270 | 3 - Low
259 | 473.97 | BD | C | COAL |  | CC | <=1MM | PL | PO | 3 | R3 | W1 | 6 | 43 | 275 | 3 - Low
259 | 474.13 | BD | O | COAL |  | IN | >5MM | PL | SM | 3 | R3 | W1 | 6 | 41 | 265 | 3 - Low | 1.5 CM COAL INFILL
259 | 474.22 | JN | G | COAL |  | CC | <=1MM | PL | PO | 1 | R3 | W1 | 6 | 60 | 320 | 3 - Low | VERY POLISHED
259 | 474.35 | JN | C | COAL |  | CC | <=1MM | PL | PO | 1 | R3 | W1 | 6 | 42 | 265 | 3 - Low
259 | 474.4 | JN | C | COAL |  | CC | <=1MM | PL | PO | 1 | R3 | W1 | 6 | 30 |  | 3 - Low | TOO BROKEN FOR BETA APPROX 260
259 | 474.45 | JN | C | COAL |  | CC | <=1MM | PL | PO | 1 | R3 | W1 | 6 | 30 | 270 | 3 - Low
259 | 474.56 | JN | C | COAL |  | CC | <=1MM | CU | PO | 3 | R3 | W1 | 12 | 15 | 265 | 3 - Low | PARTIALLY HEALED JOINT, STEPPED AT ONE SIDE, BUT VERY POLISHED IN HEALED AREA.
259 | 474.61 | JN | C | COAL |  | CC | <=1MM | CU | PO | 3 | R3 | W1 | 6 | 22 | 255 | 3 - Low
259 | 474.77 | JN | C | COAL |  | CC | <=1MM | PL | PO | 3 | R3 | W1 | 6 | 32 | 270 | 3 - Low | POSSIBLY BEDDING, BUT ALSO HEALED JOINT ON TOP. APPEARS AS THOUGH DISPLACEMENT MAY HAVE OCCURRED IN THIS AREA.
259 | 475.22 | BD | O | COAL |  | IN | >5MM | UN | SM | 3 | R3 | W1 | 0 | 51 | 275 | 3 - Low | 9 CM COAL INFILL, INTACT.
259 | 475.42 | BD | C | COAL |  | CC | <=1MM | CU | PO | 1 | R3 | W1 | 6 | 61 | 270 | 3 - Low
259 | 475.54 | BD | C | COAL | CA | CC | <=1MM | PL | SM | 5 | R3 | W1 | 12 | 54 | 250 | 3 - Low
260 | 475.65 | BD | C | COAL |  | CC | <=1MM | UN | PO | 3 | R3 | W1 | 6 | 51 | 265 | 3 - Low
260 | 475.7 | BD | C | COAL |  | CC | <=1MM | PL | PO | 1 | R3 | W1 | 6 | 43 | 260 | 3 - Low
260 | 476.21 | JN | C | COAL |  | CC | <=1MM | PL | PO | 1 | R3 | W1 | 6 | 20 | 270 | 3 - Low | POSSIBLE BROKEN ROCK INDICATING FAULTING? F220 MINOR?
260 | 476.35 | BD | C | COAL |  | CC | <=1MM | PL | PO | 1 | R3 | W1 | 6 | 45 | 280 | 3 - Low
261 | 476.72 | BD | C | COAL | CA | CC | <=1MM | IR | RO | 9 | R4 | W1 | 25 | 19 | 300 | 2 - Med | DISCONTINUOUS JOINT AND BEDDING PLAN BEDDING AT 19/300, JOINT AT 47/35, INCLUDED BELOW.
261 | 476.721 | JN | C | COAL | CA | CC | <=1MM | IR | RO | 9 | R4 | W1 | 25 | 47 | 35 | 2 - Med
261 | 476.82 | JN | C | COAL |  | CC | <=1MM | PL | PO | 3 | R4 | W1 | 6 | 39 | 300 | 2 - Med
261 | 477.07 | JN | C | COAL |  | CC | <=1MM | PL | PO | 3 | R4 | W1 | 6 | 36 | 295 | 2 - Med
261 | 477.071 | JN | C | CLEAN |  | CL |  | PL | SM | 3 | R4 | W1 | 12 | 39 | 160 | 2 - Med | INTERSECTING ON BOTTOM OF TUBE. AT SAME LOCATION. TERMINATES ON OTHER JOINT FACE INDICATING PREVIOUS DISPLACEMENT
261 | 477.14 | BD | C | CA | COAL | PC | <=1MM | PL | SM | 5 | R4 | W1 | 12 | 45 | 270 | 2 - Med
261 | 477.57 | BD | C | COAL |  | CC | <=1MM | PL | SM | 3 | R4 | W1 | 12 | 49 | 292 | 2 - Med
261 | 477.68 | BD | C | CA |  | PC | <=1MM | PL | SM | 7 | R4 | W1 | 12 | 47 | 290 | 2 - Med | BROKEN UP AREA
261 | 477.7 | JN | G | CA |  | PC | <=1MM | PL | SM | 7 | R4 | W1 | 12 | 22 | 65 | 2 - Med
261 | 477.701 | JN | G | CA |  | PC | <=1MM | PL | SM | 7 | R4 | W1 | 12 | 9 |  | 2 - Med | ENDS ON BEDDING, BETA IS APPROX 130
261 | 477.85 | JN | C | CA |  | CC | <=1MM | PL | SM | 7 | R4 | W1 | 12 | 23 | 25 | 2 - Med
261 | 477.851 | JN | C | CA |  | PC | <=1MM | PL | SM | 7 | R4 | W1 | 12 | 50 | 160 | 2 - Med
261 | 477.95 | BD | C | COAL | CA | CC | <=1MM | UN | RO | 9 | R4 | W1 | 20 | 49 | 240 | 2 - Med
262 | 478.24 | JN | C | CA | COAL | PC | <=1MM | ST | SM | 7 | R3 | W1 | 12 | 38 | 160 | 2 - Med
262 | 478.35 | JN | C | CA | COAL | CC | <=1MM | PL | K | 1 | R3 | W1 | 6 | 42 | 155 | 2 - Med
262 | 478.5 | JN | C | CLEAN |  | CL |  | UN | SM | 7 | R3 | W1 | 12 | 47 | 165 | 2 - Med
262 | 478.54 | JN | C | CA |  | PC | <=1MM | PL | SM | 5 | R3 | W1 | 12 | 39 | 155 | 2 - Med
262 | 478.6 | JN | C | COAL |  | CC | <=1MM | UN | SM | 7 | R3 | W1 | 12 | 59 | 250 | 2 - Med
262 | 478.63 | BD | C | COAL |  | CC | <=1MM | PL | PO | 3 | R3 | W1 | 6 | 47 | 260 | 2 - Med
263 | 479.25 | JN | C | CA |  | PC | <=1MM | PL | SM | 3 | R4 | W1 | 12 | 36 | 150 | 2 - Med
263 | 479.3 | JN | C | CA |  | PC | <=1MM | PL | SM | 5 | R4 | W1 | 12 | 38 | 140 | 2 - Med
264 | 480.59 | JN | C | CA | COAL | PC | <=1MM | UN | RO | 9 | R4 | W1 | 20 | 25 | 140 | 2 - Med
264 | 481.73 | JN | C | CLEAN |  | CL |  | ST | RO | 9 | R4 | W1 | 20 | 26 | 145 | 2 - Med
264 | 482.21 | JN | C | CA |  | PC | <=1MM | PL | SM | 7 | R4 | W1 | 12 | 29 | 120 | 2 - Med
265 | 483.84 | BD | C | COAL |  | CC | <=1MM | PL | SM | 3 | R4 | W1 | 12 | 49 | 235 | 2 - Med
265 | 483.96 | JN | C | CA |  | PC | <=1MM | CU | SM | 7 | R4 | W1 | 12 | 37 | 150 | 2 - Med | PARTIALLY HEALED JOINT, JN FACE SM 3 BUT HAS ONE ABNORMALITY BUMPING AS WHOLE UP TO 7
265 | 484.3 | JN | C | CA |  | PC | <=1MM | UN | RO | 9 | R4 | W1 | 20 | 28 | 133 | 2 - Med
265 | 485.13 | JN | C | CLEAN |  | CL |  | PL | RO | 9 | R4 | W1 | 20 | 35 | 135 | 2 - Med | POSSIBLY MECH.
266 | 486.51 | BD | G | CLEAN |  | CL |  | PL | SM | 7 | R3 | W1 | 12 | 53 | 278 | 2 - Med
266 | 487.08 | BD | G | COAL |  | PC | <=1MM | PL | SM | 5 | R3 | W1 | 6 | 46 | 283 | 2 - Med
266 | 488.13 | BD | G | COAL |  | PC | <=1MM | PL | RO | 9 | R3 | W1 | 6 | 39 | 238 | 2 - Med
267 | 489.9 | JN | G | CLEAN |  | CL |  | ST | RO | 13 | R3 | W1 | 20 | 17 |  | 0 - None
268 | 490.65 | BD | O | COAL |  | IN | >5MM | PL | SM | 7 | R1 | W1 | 0 | 57 |  | 0 - None | CRUBLED / RUBBLED COAL SEAM FROM 490.65-490.89. FW CONTACT USED FOR DISCONTINUITY DATA AS IT'S BETTER PRESERVED.
268 | 490.95 | BD | G | COAL |  | CC | <=1MM | PL | SM | 5 | R3 | W1 | 6 | 44 |  | 0 - None | MINOR UNDULATIONS ACROSS FACE OF JOINT.
269 | 491.95 | BD | O | RZ | COAL | IN | >5MM | PL | RO | 9 | R1 | W1 | 0 | 54 |  | 0 - None | INFILLED WITH 5CM OF RUBBLED COAL
269 | 492.13 | JN | G | COAL |  | CC | <=1MM | PL | SM | 5 | R1 | W1 | 6 | 11 |  | 0 - None
269 | 492.77 | BD | G | COAL |  | CC | <=1MM | CU | RO | 11 | R1 | W1 | 6 | 57 |  | 0 - None
269 | 492.86 | BD | G | COAL |  | CC | <=1MM | PL | SM | 7 | R1 | W1 | 6 | 41 |  | 0 - None
269 | 493.16 | BD | G | COAL |  | CC | <=1MM | PL | RO | 9 | R1 | W1 | 6 | 48 |  | 0 - None
269 | 493.9 | BD | O | RZ | COAL | IN | >5MM | PL | RO | 9 | R1 | W1 | 0 | 41 |  | 0 - None
269 | 494.06 | BD | G | COAL |  | CC | <=1MM | UN | RO | 9 | R1 | W1 | 6 | 34 |  | 0 - None
269 | 494.25 | BD | G | COAL |  | CC | <=1MM | PL | SM | 3 | R1 | W1 | 6 | 44 |  | 3 - Low
270 | 494.32 | BD | G | COAL |  | CC | <=1MM | PL | SM | 5 | R1 | W1 | 6 | 41 |  | 3 - Low
270 | 494.45 | BD | G | COAL |  | CC | <=1MM | PL | RO | 9 | R1 | W1 | 6 | 39 |  | 3 - Low
270 | 494.64 | BD | G | COAL |  | CC | <=1MM | PL | RO | 9 | R2 | W1 | 6 | 47 |  | 0 - None
270 | 494.68 | BD | G | COAL |  | CC | <=1MM | PL | SM | 5 | R2 | W1 | 6 | 44 |  | 0 - None
270 | 494.75 | BD | O | RZ | COAL | IN | >5MM | PL | SM | 7 | R2 | W1 | 0 | 44 |  | 0 - None | 3CM OF INFILLED RUBBLED COAL.
270 | 494.95 | BD | G | COAL |  | CC | <=1MM | CU | RO | 11 | R2 | W1 | 6 | 47 |  | 0 - None
270 | 495.05 | BD | G | COAL |  | CC | <=1MM | PL | SM | 7 | R2 | W1 | 6 | 48 |  | 0 - None
270 | 495.25 | BD | G | COAL |  | CC | <=1MM | PL | SM | 5 | R2 | W1 | 6 | 51 |  | 0 - None
270 | 495.41 | BD | G | COAL |  | CC | <=1MM | IR | RO | 9 | R2 | W1 | 6 | 38 |  | 0 - None | PARTIALLY SMOOTH, PARTIALLY ROUGH JOINT.
270 | 495.68 | BD | G | COAL |  | CC | <=1MM | PL | SM | 5 | R2 | W1 | 6 | 41 |  | 0 - None
270 | 495.74 | BD | G | COAL |  | CC | <=1MM | PL | SM | 3 | R2 | W1 | 6 | 44 |  | 0 - None
270 | 496.15 | BD | G | COAL |  | CC | <=1MM | PL | SM | 5 | R2 | W1 | 6 | 45 |  | 0 - None
270 | 496.48 | BD | G | COAL |  | CC | <=1MM | PL | SM | 7 | R2 | W1 | 6 | 37 |  | 0 - None
270 | 496.74 | BD | G | COAL |  | CC | <=1MM | UN | RO | 11 | R2 | W1 | 12 | 46 |  | 0 - None
270 | 496.84 | BD | O | RZ | COAL | IN | >5MM | PL | SM | 5 | R2 | W1 | 0 | 38 |  | 0 - None | 4CM OF GRANULAR COAL INFILL
271 | 497.22 | BD | G | COAL |  | CC | <=1MM | PL | SM | 3 | R2 | W1 | 6 | 39 |  | 0 - None
271 | 497.48 | BD | G | CLEAN |  | CL |  | PL | RO | 9 | R2 | W1 | 12 | 47 |  | 0 - None
272 | 498.03 | BD | G | COAL |  | CC | <=1MM | PL | SM | 3 | R2 | W1 | 6 | 53 |  | 0 - None
272 | 498.18 | BD | G | COAL |  | CC | <=1MM | PL | SM | 5 | R2 | W1 | 6 | 36 |  | 0 - None | HALF OF SURFACE HAS BEEN BROKEN AWAY
272 | 498.39 | BD | G | COAL |  | CC | <=1MM | PL | SM | 3 | R2 | W1 | 6 | 47 |  | 0 - None
272 | 498.57 | BD | G | COAL |  | CC | <=1MM | PL | SM | 7 | R2 | W1 | 6 | 49 |  | 0 - None
272 | 498.76 | BD | G | COAL |  | IN | <=2MM | PL | SM | 5 | R2 | W1 | 0 | 51 |  | 0 - None
273 | 498.81 | CONO | G | COAL |  | CC | <=1MM | PL | RO | 9 | R0 | W1 | 0 | 54 |  | 0 - None | CONTACT BETWEEN MUDSTONE AND HIGHLY MICROFRACTURED / CRACKLED COAL.
273 | 499.06 | JN | G | COAL |  | CC | <=1MM | CU | SM | 7 | R0 | W1 | 0 | 36 |  | 0 - None | V SHAPED JOINT WITHIN HEAVILY CRACKLED COAL.
273 | 499.1 | JN | G | COAL |  | CC | <=1MM | PL | RO | 9 | R0 | W1 | 0 | 31 |  | 0 - None
273 | 499.174 | BD | G | COAL |  | CC | <=1MM | PL | RO | 13 | R1 | W1 | 6 | 34 |  | 0 - None | BETA ANGLE ROUGHLY 90 DEGREE ROTATION FROM JOINT BETA ANGLE
273 | 499.28 | BD | G | COAL |  | CC | <=1MM | PL | SM | 7 | R1 | W1 | 6 | 50 |  | 0 - None
273 | 499.33 | JN | G | COAL |  | CC | <=1MM | PL | SM | 7 | R1 | W1 | 6 | 45 |  | 0 - None
274 | 501.06 | JN | G | COAL |  | CC | <=1MM | PL | RO | 11 | R1 | W1 | 6 | 24 |  | 0 - None
274 | 501.2 | BD | G | COAL |  | CC | <=1MM | PL | SM | 7 | R1 | W1 | 6 | 41 |  | 0 - None | BEDDING BETA ROUGHLY 180 DEGREE ROTATION FROM JOINT ABOVE
274 | 501.25 | JN | G | COAL |  | CC | <=1MM | PL | VR | 15 | R1 | W1 | 12 | 25 |  | 0 - None | BETA ANGLE ROUGHLY 180 DEGREE ROTATION FROM BEDDING ANGLE ABOVE
274 | 501.33 | JN | G | COAL |  | CC | <=1MM | PL | RO | 9 | R1 | W1 | 6 | 22 |  | 0 - None | BETA ANGLE ROUGHLY 90 DEGREE ROTATION FROM JOINT ABOVE
275 | 501.78 | BD | G | COAL |  | CC | >5MM | CU | SM | 7 | R0 | W1 | 0 | 36 |  | 0 - None
275 | 501.91 | BD | G | COAL |  | CC | <=1MM | PL | SM | 5 | R1 | W1 | 6 | 49 |  | 0 - None
276 | 502.7 | BD | G | COAL |  | CC | <=1MM | PL | SM | 3 | R1 | W1 | 6 | 42 |  | 0 - None
277 | 503.2 | CONO | O | RZ | COAL | IN | >5MM | PL | SM | 5 | R1 | W1 | 0 | 45 |  | 0 - None | 2CM OF RUBBLE WITHIN CONTACT BETWEEN COAL AND MUDSTONE
277 | 503.31 | BD | O | RZ | COAL | IN | >5MM | PL | SM | 5 | R1 | W1 | 0 | 51 |  | 0 - None | 3CM OF RUBBLE WITHIN BEDDING PLANE
277 | 503.4 | BD | G | COAL |  | CC | <=1MM | PL | SM | 5 | R1 | W1 | 6 | 46 |  | 0 - None
277 | 503.45 | BD | G | COAL |  | CC | <=1MM | PL | SM | 7 | R1 | W1 | 6 | 53 |  | 0 - None
278 | 503.75 | BD | O | RZ | COAL | IN | >5MM | PL | SM | 7 | R1 | W1 | 0 | 54 |  | 0 - None | 3CM OF RUBBLE WITHIN BEDDING PLANE
278 | 503.9 | BD | G | COAL |  | CC | <=1MM | PL | SM | 5 | R1 | W1 | 6 | 42 |  | 0 - None
278 | 503.95 | BD | G | COAL |  | CC | <=1MM | PL | SM | 3 | R1 | W1 | 6 | 47 |  | 0 - None
278 | 504 | BD | G | COAL |  | CC | <=1MM | PL | SM | 5 | R1 | W1 | 6 | 51 |  | 0 - None
278 | 504.24 | BD | O | RZ | COAL | IN | >5MM | PL | SM | 7 | R1 | W1 | 0 | 46 |  | 0 - None | 3CM RUBBLED COAL WITHIN BEDDING
278 | 504.47 | BD | O | RZ | COAL | IN | >5MM | PL | SM | 3 | R1 | W1 | 0 | 58 |  | 0 - None | 2CM OF RUBBLED COAL WITHIN BEDDING
278 | 504.6 | BD | G | COAL |  | CC | <=1MM | PL | SM | 3 | R1 | W1 | 6 | 53 |  | 0 - None
278 | 505 | BD | O | RZ | COAL | IN | >5MM |  |  |  | R0 | W1 | 0 |  |  | 0 - None | STRUCTURELESS / SUGARY COAL FROM 505 TO 506.20
279 | 506.25 | OTH | O | [7 empty] | R0 | W1 | 0 |  |  | 0 - None | DISCONTINUITY FOR RMR CALCULATION
280 | 506.81 | CONO | G | COAL |  | CC | <=1MM | PL | RO | 11 | R1 | W1 | 6 | 42 |  | 0 - None | CONTACT BETWEEN COAL SEAM AND MST
280 | 507 | BD | O | RZ | COAL | IN | >5MM | PL | SM | 3 | R2 | W1 | 0 | 44 |  | 0 - None | 1CM OF RUBBLED COAL INFILL
280 | 507.51 | BD | G | COAL |  | CC | <=1MM | PL | SM | 3 | R2 | W1 | 6 | 43 |  | 0 - None
280 | 507.91 | BD | G | COAL |  | IN | >5MM | PL | SM | 3 | R2 | W1 | 0 | 34 |  | 0 - None | 4CM WIDE BRECCIATED COAL SEAM
281 | 508.34 | CONO | G | COAL |  | CC | <=1MM | PL | RO | 9 | R3 | W1 | 6 | 53 |  | 0 - None
281 | 508.5 | OTH | C | [7 empty] | R3 | W1 | 25 |  |  | 0 - None | NO NATURAL FRACTURES
282 | 509.7 | BD | C | COAL |  | CC | <=1MM | CU | RO | 9 | R3 | W1 | 20 | 47 |  | 0 - None
282 | 510.91 | JN | C | CLEAN |  | CL |  | PL | SM | 5 | R3 | W1 | 12 | 44 |  | 0 - None | OPPOSITE DIRECTION TO PREVIOUS DISC
283 | 511.07 | OTH | C | [7 empty] | R4 | W1 | 25 |  |  | 0 - None | NO NATURAL FRACTURES
284 | 512.4 | OTH | C | [7 empty] | R4 | W1 | 25 |  |  | 0 - None | NO NATURAL FRACTURES
285 | 513 | OTH | C | [7 empty] | R3 | W1 | 25 |  |  | 0 - None | NO NATURAL FRACTURES
286 | 513.83 | JN | G | CA |  | PC | <=1MM | IR | RO | 9 | R3 | W1 | 20 | 33 |  | 0 - None
286 | 513.91 | BD | C | CA |  | PC | <=1MM | PL | SM | 7 | R3 | W1 | 12 | 45 |  | 0 - None
286 | 514.11 | BD | G | COAL |  | CC | <=1MM | PL | SM | 7 | R3 | W1 | 6 | 46 |  | 0 - None | COAL CONTACT ON DOWNHOLE SIDE APPROX 20CM TIGHT. NO BD PLANE ON DH SIDE
286 | 514.68 | BD | G | COAL |  | CC | <=1MM | PL | SM | 7 | R3 | W1 | 12 | 42 |  | 0 - None
287 | 514.73 | CONO | O | COAL |  | IN | >5MM | PL | RO | 11 | R3 | W1 | 0 | 54 |  | 0 - None | STRIATED ON JOINT FACE. 7MM FRIABLE COAL INFILLING.
287 | 515.44 | BD | G | COAL |  | IN | >5MM | PL | SM | 5 | R4 | W1 | 0 | 45 |  | 0 - None | POTENTIALLY INFILLED, JOINT WAS IN LIFTER CASING. ASSUMED AS INFILLED DUE TO LOOSE COAL IN LIFTER, 5-7 MM ESTIMATED.
288 | 516.87 | BD | C | COAL |  | PC | <=1MM | PL | SM | 7 | R4 | W1 | 12 | 46 | 250 | 3 - Low
289 | 518.92 | BD | G | COAL |  | CC | <=1MM | PL | SM | 7 | R3 | W1 | 12 | 41 | 240 | 3 - Low
289 | 519.43 | BD | G | COAL |  | IN | >5MM | PL | SM | 3 | R3 | W1 | 0 | 46 | 235 | 3 - Low | 1 CM COAL INFILLING
289 | 519.63 | JN | G | COAL |  | CC | <=1MM | UN | RO | 9 | R3 | W1 | 20 | 59 | 285 | 3 - Low
290 | 519.76 | CONO | G | COAL |  | IN | >5MM | CU | SM | 7 | R3 | W1 | 0 | 45 | 235 | 3 - Low | BETA OBTAINED ON UPHOLE SIDE, +-5 DEG
290 | 519.89 | BD | G | COAL |  | IN | >5MM | PL | SM | 5 | R3 | W1 | 0 | 43 |  | 0 - None | 3 CM INTACT COAL ON DH SIDE OF BEDDING.
290 | 519.98 | BD | G | COAL |  | CC | <=1MM | PL | SM | 5 | R3 | W1 | 6 | 40 |  | 0 - None
290 | 520.26 | BD | G | COAL |  | IN | >5MM | PL | SM | 5 | R3 | W1 | 0 | 46 |  | 0 - None | 20 CM INTACT COAL BETWEEN THIS AND NEXT DISC 26 CM OF COAL BETWEEN THIS AND NEXT DISC.
291 | 520.53 | BD | G | COAL |  | IN | >5MM | PL | SM | 7 | R3 | W1 | 0 | 53 |  | 0 - None
291 | 520.63 | BD | G | COAL |  | CC | <=1MM | IR | RO | 11 | R3 | W1 | 20 | 52 |  | 0 - None | POSSIBLE MECH
292 | 522.17 | BD | G | COAL |  | CC | <=1MM | PL | SM | 7 | R3 | W1 | 12 | 48 |  | 0 - None | POSSIBLE MECH, BUT CLEAN BD FACE IN MIDDLE OF MECH ALTERED CORE
293 | 523.5 | OTH | C | [7 empty] | R4 | W1 | 25 |  |  |  | NO NATURAL FRACTURES
294 | 526.08 | JN | G | COAL |  | IN | <=2MM | PL | RO | 11 | R4 | W1 | 20 | 41 |  | 0 - None | POSSIBLE MECH
295 | 528.11 | BD | C | COAL |  | CC | <=1MM | PL | RO | 9 | R4 | W1 | 20 | 42 |  | 0 - None | POSSIBLE MECH, BUT FOLLOWS CLOSE TO BEDDING
296 | 530.8 | BD | C | COAL |  | CC | <=1MM | PL | SM | 7 | R4 | W1 | 12 | 42 |  | 0 - None
297 | 533.86 | JN | C | COAL |  | IN | <=5MM | ST | RO | 9 | R4 | W1 | 6 | 58 |  | 0 - None
297 | 533.92 | BD | C | COAL |  | CC | <=1MM | PL | SM | 7 | R4 | W1 | 12 | 44 |  | 0 - None
298 | 536.75 | BD | C | [7 empty] | R3 | W1 | 25 | 44 |  | 0 - None | BEDDING ORIENTATION TO GENERATE RMR RATING
299 | 536.92 | BD | G | COAL | RZ | IN | >5MM | PL | SM | 5 | R2 | W1 | 0 | 57 |  | 0 - None | HW CONTACT OF STRONGLY FRACTURED / CRACKLED COAL SEAM
299 | 537.01 | BD | G | COAL | RZ | IN | >5MM | PL | SM | 5 | R2 | W1 | 0 | 57 |  | 0 - None | FW CONTACT OF STRONGLY FRACTURED / CRACKLED COAL SEAM
300 | 537.26 | JN | G | COAL |  | IN | >5MM | IR | RO | 9 | R2 | W1 | 0 | 37 |  | 0 - None | 3CM WIDE COAL FILLED WIDE JOINT.
300 | 537.5 | BD | C | [7 empty] | R2 | W1 | 25 | 9 |  | 0 - None | LOW ANGLE BEDDING. POSSIBLE LIMB OF FOLD
301 | 537.87 | BD | O | COAL | BR | IN | >5MM | PL | RO | 9 | R2 | W1 | 0 | 48 |  | 0 - None | 5CM WIDE RUBBLED COAL SEAM
301 | 538.21 | BD | O | COAL | BR | IN | >5MM | PL | RO | 9 | R2 | W1 | 0 | 41 |  | 0 - None | 7CM+ COAL SEAM. FULL SEAM NOT EXPOSED AS FW PORTION ROLLS SUB PARALLEL TO CORE AXIS.
302 | 538.4 | JN | O | COAL |  | IN | >5MM | UN | RO | 9 | R2 | W1 | 0 | 3 |  | 0 - None | JOINT, ROLLS INTO AND THEN OUT OF CORE AXIS OVER 13CM.
302 | 539.18 | BD | G | COAL |  | CC | <=1MM | PL | PO | 3 | R2 | W1 | 6 | 37 |  | 0 - None
303 | 541.43 | JN | G | CA |  | PC | <=1MM | PL | RO | 9 | R3 | W1 | 12 | 38 |  | 0 - None
303 | 542.3 | BD | G | COAL |  | IN | <=2MM | PL | RO | 9 | R3 | W1 | 6 | 32 |  | 0 - None
303 | 542.5 | BD | G | COAL |  | CC | <=1MM | PL | RO | 11 | R3 | W1 | 12 | 37 |  | 0 - None
304 | 543.03 | JN | G | CA |  | PC | <=1MM | PL | SM | 5 | R3 | W1 | 12 | 35 |  | 0 - None
304 | 543.73 | JN | G | CLEAN |  | CL |  | PL | RO | 11 | R3 | W1 | 12 | 42 |  | 0 - None
304 | 544.65 | BD | G | COAL |  | CC | <=1MM | PL | SM | 7 | R3 | W1 | 6 | 38 |  | 0 - None
304 | 545.4 | JN | G | CLEAN |  | CL |  | PL | SM | 3 | R3 | W1 | 6 | 37 |  | 0 - None
305 | 545.69 | JN | G | CLEAN |  | CL |  | PL | SM | 5 | R3 | W1 | 12 | 36 |  | 0 - None
305 | 546.67 | JN | G | CLEAN |  | CL |  | PL | SM | 5 | R3 | W1 | 12 | 29 |  | 0 - None
305 | 547.37 | JN | G | CLEAN |  | CL |  | PL | SM | 5 | R3 | W1 | 12 | 44 |  | 0 - None
305 | 547.72 | JN | G | CA |  | PC | <=1MM | PL | SM | 5 | R3 | W1 | 12 | 57 |  | 0 - None
306 | 549.48 | JN | G | CLEAN |  | CL |  | PL | RO | 9 | R3 | W1 | 12 | 37 |  | 0 - None
306 | 550.17 | JN | G | CLEAN |  | CL |  | PL | RO | 9 | R3 | W1 | 12 | 39 |  | 0 - None
306 | 551.37 | JN | G | CLEAN |  | CL |  | ST | RO | 9 | R3 | W1 | 20 | 37 |  | 0 - None | POSSIBLE MECHANICAL BREAK.CONTAINS A FEW LOW ANGLE STEPS ALONG FACE.
307 | 552.23 | JN | G | CA |  | PC | <=1MM | PL | SM | 7 | R4 | W1 | 12 | 38 |  | 0 - None
307 | 553.63 | BD | G | COAL |  | CC | <=1MM | PL | RO | 11 | R4 | W1 | 12 | 34 |  | 0 - None
308 | 555.4 | BD | G | COAL |  | CC | <=1MM | PL | SM | 3 | R4 | W1 | 6 | 51 |  | 0 - None
308 | 555.62 | BD | G | CLEAN |  | CL |  | PL | SM | 3 | R4 | W1 | 6 | 46 |  | 0 - None
309 | 556.81 | JN | G | CA |  | PC | <=1MM | ST | RO | 9 | R4 | W1 | 20 | 23 |  | 0 - None
309 | 557.3 | BD | G | COAL |  | CC | <=1MM | PL | SM | 3 | R4 | W1 | 6 | 45 |  | 0 - None
310 | 558.1 | BD | C | [7 empty] | R3 | W1 | 25 | 48 |  | 0 - None | CLOSED BEDDING. MEASUREMENT TAKEN TO GENERATE RMR VALUE
311 | 558.32 | BD | G | COAL |  | CC | <=1MM | PL | SM | 3 | R4 | W1 | 6 | 48 |  | 0 - None
311 | 558.78 | JN | G | CLEAN |  | CL |  | PL | RO | 11 | R4 | W1 | 20 | 46 |  | 0 - None
311 | 559.06 | BD | G | COAL |  | IN | <=1MM | PL | RO | 9 | R4 | W1 | 6 | 34 |  | 0 - None
311 | 559.43 | BD | G | COAL | PYR | IN | <=1MM | PL | SM | 7 | R4 | W1 | 6 | 41 |  | 0 - None | HALF OF SURFACE IS SMOOTH, HALF IS ROUGH.
311 | 559.83 | JN | G | CLEAN |  | CL |  | CU | RO | 9 | R4 | W1 | 20 | 42 |  | 0 - None
311 | 559.87 | JN | G | CA |  | PC | <=1MM | PL | RO | 11 | R4 | W1 | 20 | 53 |  | 0 - None
311 | 559.97 | JN | G | CA |  | PC | <=1MM | PL | VR | 15 | R4 | W1 | 20 | 47 |  | 0 - None
311 | 560.04 | JN | G | CA |  | PC | <=1MM | UN | RO | 9 | R4 | W1 | 20 | 56 |  | 0 - None
311 | 560.2 | BD | G | COAL |  | IN | <=5MM | CU | SM | 7 | R4 | W1 | 6 | 44 |  | 0 - None
311 | 560.46 | JN | G | CA |  | PC | <=1MM | PL | RO | 9 | R4 | W1 | 12 | 26 |  | 0 - None
311 | 560.49 | BD | G | COAL |  | CC | <=1MM | PL | SM | 7 | R4 | W1 | 6 | 26 |  | 0 - None | BETA ANGLE 180 DEGREE ROTATION FROM JOINT ABOVE.
312 | 560.8 | BD | G | COAL |  | CC | <=1MM | CU | RO | 11 | R4 | W1 | 12 | 56 |  | 0 - None
312 | 561.16 | JN | G | CLEAN |  | CL |  | PL | RO | 9 | R4 | W1 | 12 | 34 |  | 0 - None
312 | 561.44 | BD | O | COAL |  | IN | >5MM | PL | SM | 3 | R4 | W1 | 0 | 33 |  | 0 - None | BEDDING FILLED WITH 2CM OF COAL
312 | 561.55 | JN | G | CA |  | PC | <=1MM | ST | RO | 11 | R4 | W1 | 20 | 42 |  | 0 - None | CONTAINS A SINGLE 2MM WIDE STEP ALONG OTHERWISE PLANAR FACE
312 | 561.89 | BD | G | COAL |  | CC | <=1MM | PL | SM | 5 | R4 | W1 | 6 | 54 |  | 0 - None
312 | 562 | BD | O | COAL |  | IN | >5MM | PL | SM | 5 | R4 | W1 | 0 | 46 |  | 0 - None | 0.75CM WIDE COAL BED
312 | 563.03 | BD | G | COAL |  | CC | <=1MM | CU | SM | 7 | R4 | W1 | 6 | 38 |  | 0 - None
312 | 563.33 | BD | G | COAL |  | IN | <=5MM | CU | RO | 9 | R4 | W1 | 6 | 47 |  | 0 - None
313 | 564.1 | BD | G | COAL |  | IN | <=5MM | PL | SM | 5 | R4 | W1 | 6 | 38 |  | 0 - None
313 | 564.7 | BD | O | COAL |  | IN | >5MM | PL | SM | 5 | R4 | W1 | 0 | 43 |  | 0 - None | 10 CM FRIABLE COAL INFILLING, GRANUALR AND BROKEN IN BD PLANE
313 | 565.58 | JN | G | COAL |  | IN | >5MM | PL | SM | 7 | R4 | W1 | 0 | 22 |  | 0 - None | 2 CM FRIABLE COAL INFILLING
313 | 565.98 | JN | G | COAL |  | IN | <=5MM | PL | SM | 3 | R4 | W1 | 6 | 25 |  | 0 - None | 3-4 MM COAL INFILL
313 | 566.03 | BD | O | COAL |  | IN | >5MM | PL | SM | 5 | R4 | W1 | 0 | 40 |  | 0 - None | 6 CM FRIABLE GRANULAR COAL INFILLING
313 | 566.25 | BD | O | COAL |  | IN | >5MM | PL | SM | 3 | R4 | W1 | 0 | 34 |  | 0 - None | 2.5 CM FRIABLE GRANULAR COAL INFILLING
314 | 566.64 | BD | G | COAL |  | IN | <=5MM | CU | SM | 5 | R3 | W1 | 6 | 34 | 215 | 3 - Low
314 | 566.67 | BD | G | COAL |  | IN | <=5MM | PL | SM | 5 | R3 | W1 | 6 | 29 | 210 | 3 - Low
314 | 566.8 | BD | G | COAL |  | IN | <=5MM | PL | SM | 7 | R3 | W1 | 6 | 40 | 180 | 3 - Low
315 | 567.48 | CON | G | COAL |  | IN | <=5MM | PL | SM | 3 | R3 | W1 | 6 | 31 | 250 | 3 - Low
315 | 568.83 | JN | C | CA |  | PC | <=1MM | PL | RO | 9 | R4 | W1 | 20 | 42 | 335 | 3 - Low | POSSIBLE MECH ON WEAKNESS.
316 | 569.97 | BD | O | COAL |  | IN | >5MM | IR | SM | 7 | R4 | W1 | 0 | 45 | 220 | 3 - Low | 2.5 CM OF GENREALLY INTACT FRIABLE COAL INFILL
316 | 570.02 | BD | G | COAL |  | IN | <=5MM | PL | SM | 7 | R4 | W1 | 6 | 43 | 210 | 3 - Low
316 | 570.27 | CONO | O | COAL |  | IN | <=5MM | PL | SM | 5 | R3 | W1 | 0 | 41 |  | 3 - Low | POSSIBLE WASHOUT OF COAL IN THIS AREA
317 | 570.34 | BD | O | COAL |  | IN | <=5MM | PL | SM | 7 | R3 | W1 | 0 | 54 |  | 0 - None | POSSIBLE MECH WITH DRILL SPIN CAUSING TO BE OPEN. LIMITED COAL POTENTIALLY WASHED OUT.
317 | 570.39 | BD | O | COAL |  | IN | >5MM | IR | SM | 5 | R3 | W1 | 0 | 48 |  | 0 - None | 2 CM INFILLING
317 | 570.58 | JN | O | COAL |  | IN | >5MM | UN | SM | 5 | R3 | W1 | 0 | 20 |  | 0 - None | 10.5 CM COAL INFILLING, MOSTLY INTACT
317 | 570.77 | BD | O | COAL |  | IN | >5MM | PL | SM | 7 | R3 | W1 | 0 | 43 |  | 0 - None | 1.5 CM COAL INFILL MOSTLY INTACT
317 | 571.41 | BD | O | COAL |  | IN | >5MM | PL | SM | 3 | R3 | W1 | 0 | 37 |  | 0 - None | 3 CM COAL INFILLING
319 | 574.58 | BD | O | COAL |  | IN | >5MM | PL | SM | 3 | R3 | W1 | 0 | 39 |  | 0 - None | 9CM COAL INFILLING
317 | 571.84 | BD | O | COAL |  | IN | >5MM | PL | SM | 3 | R3 | W1 | 0 | 35 |  | 0 - None | 3.5 CM FRIABLE GRANULAR COAL INFILL
317 | 572 | BD | O | COAL | RZ | IN | >5MM | PL | SM | 5 | R3 | W1 | 0 | 36 |  | 0 - None | 12 CM COAL INFILLING, SOME BR IN ZONE.
318 | 573.16 | JN | O | COAL |  | IN | >5MM | UN | RO | 11 | R3 | W1 | 0 | 18 |  | 0 - None | 7 MM COAL INFILLING, FRIABLE
319 | 574.23 | BD | C | COAL |  | PC | <=1MM | UN | RO | 9 | R4 | W1 | 12 | 42 |  | 0 - None
320 | 574.85 | JN | G | COAL |  | CC | <=1MM | PL | SM | 5 | R3 | W1 | 12 | 34 |  | 0 - None
320 | 575 | OTH | C | [7 empty] | R3 | W1 | 25 |  |  | 0 - None | DISCONTINUITY FOR RMR CALCULATION
321 | 576.04 | BD | G | COAL |  | IN | <=5MM | PL | SM | 7 | R3 | W1 | 6 | 39 | 270 | 2 - Med | 4 MM SOLID TO FRIABLE COAL INFILL
321 | 577.12 | JN | G | COAL |  | CC | <=1MM | UN | RO | 9 | R3 | W1 | 12 | 24 | 220 | 2 - Med | HARD POLISHED COAL SURFAE, BUT VERY UNDULATING
321 | 577.3 | OTH | O | COAL | RZ | IN | >5MM | PL | PO | 1 | R3 | W1 | 0 | 40 | 250 | 2 - Med | UPPER CONTACT OF 9 CM OF FRIABLE BUT INTACT COAL, CRUMBLES IN HAND, UPPER CONTACT TO BE FOLLOWING BEDDING
321 | 577.39 | OTH | O | COAL | RZ | IN | >5MM | UN | SM | 7 | R3 | W1 | 0 | 45 | 230 | 2 - Med | LOWER CONTACT OF 9 CM OF FRIABLE BUT INTACT COAL, CRUMBLES IN HAND
321 | 577.42 | OTH | O | COAL | RZ | IN | >5MM | CU | SM | 5 | R3 | W1 | 0 | 43 | 230 | 2 - Med | UPPER CONTACT OF 11 CM OF FRIABLE BUT INTACT COAL, CRUMBLES IN HAND, UPPER CONTACT TO BE FOLLOWING BEDDING
321 | 577.53 | OTH | O | COAL | RZ | IN | >5MM | UN | SM | 7 | R3 | W1 | 0 | 37 | 220 | 2 - Med | LOWER CONTACT OF 11 CM OF FRIABLE BUT INTACT COAL, CRUMBLES IN HAND
321 | 577.57 | JN | G | COAL |  | CC | <=1MM | UN | RO | 9 | R3 | W1 | 12 | 36 | 210 | 2 - Med | SOFT WALL ROCK
321 | 577.75 | JN | G | COAL |  | CC | <=1MM | CU | SM | 3 | R3 | W1 | 6 | 46 | 220 | 2 - Med
322 | 580.5 | JN | C | [7 empty] | R3 | W1 | 25 |  |  | 2 - Med | ADDED FOR FULL STICK ROCK JOINT DOES NOT EXIST
323 | 582 | OTH | C | [7 empty] | R3 | W1 | 25 |  |  | 0 - None | NO NATURAL FRACTURES
324 | 586.47 | JN | G | COAL |  | PC | <=1MM | IR | RO | 11 | R3 | W1 | 20 | 43 |  | 0 - None
324 | 586.63 | BD | G | COAL |  | CC | <=1MM | PL | PO | 1 | R3 | W1 | 6 | 43 |  | 0 - None
324 | 586.9 | BD | G | COAL |  | CC | <=1MM | PL | PO | 3 | R3 | W1 | 6 | 41 |  | 0 - None
325 | 587.33 | JN | O | COAL |  | IN | >5MM | ST | RO | 11 | R3 | W1 | 0 | 38 |  | 0 - None | BROKEN UP COAL AND DIRTY MST UNTIL END OF RUN. 27CM.
326 | 589 | OTH | C | [7 empty] | R3 | W1 | 25 |  |  | 0 - None | NO NATURAL FRACTURES
327 | 590.8 | OTH | C | [7 empty] | R3 | W1 | 25 |  |  | 3 - Low | NO NATURAL FRACTURES
328 | 591.13 | JN | C | CLEAN |  | CL |  | PL | SM | 7 | R4 | W1 | 12 | 53 | 20 | 3 - Low | POSSIBLE MECHANICAL BREAK
328 | 591.76 | JN | C | CLEAN |  | CL |  | PL | SM | 7 | R4 | W1 | 12 | 53 | 25 | 3 - Low
329 | 593 | OTH | C | [7 empty] | R3 | W1 | 25 |  |  | 3 - Low | NO NATURAL FRACTURES
330 | 593.7 | BD | C | [7 empty] | R3 | W1 | 25 | 37 |  | 0 - None | CLOSED BEDDING. MEASUREMENT TAKEN TO GENERATE RMR VALUE
331 | 594.09 | CONO | G | COAL |  | CC | <=1MM | PL | RO | 9 | R1 | W1 | 6 | 29 |  | 0 - None | CONTACT BETWEEN MST AND COAL
331 | 594.44 | BD | G | COAL |  | IN | <=5MM | ST | VR | 19 | R1 | W1 | 6 | 42 |  | 0 - None | INFILLED WITH JAGGED / STEPPED COAL.
331 | 594.5 | JN | G | COAL |  | CC | <=1MM | PL | RO | 11 | R1 | W1 | 6 | 27 |  | 0 - None | JOINT BETA ANGLE 90 DEGREE ROTATION FROM BEDDING ABOVE
331 | 594.55 | JN | G | COAL |  | CC | <=1MM | PL | SM | 7 | R1 | W1 | 6 | 9 |  | 0 - None | BETA ANGLE SIMILAR TO BEDDING ABOVE
332 | 594.67 | CONO | O | COAL | RZ | IN | >5MM | PL | SM | 7 | R1 | W1 | 0 | 32 |  | 0 - None | 2CM RUBBLE ZONE BETWEEN COAL AND MUDSTONE
333 | 595.75 | BD | O | COAL | RZ | IN | >5MM | PL | RO | 9 | R0 | W1 | 0 | 44 |  | 0 - None | FAINT BEDDING PLANE WITHIN RUBBLED COAL INTERVAL.
334 | 595.81 | CONO | O | COAL | RZ | IN | >5MM | PL | SM | 7 | R0 | W1 | 0 | 39 |  | 0 - None | CONTACT BETWEEN RUBBLED COAL AND MUDSTONE.
334 | 596 | OTH | C | [7 empty] | R2 | W1 | 25 |  |  | 0 - None | NO NATURAL FRACTURES
335 | 596.74 | JN | G | COAL |  | CC | <=1MM | PL | SM | 7 | R2 | W1 | 6 | 33 |  | 0 - None
335 | 597.47 | CONO | G | COAL |  | IN | >5MM | CU | SM | 7 | R1 | W1 | 0 | 41 |  | 0 - None | 5CM WIDE COAL SEAM FROM 597.47-597.52M
335 | 597.64 | BD | G | COAL |  | IN | <=2MM | PL | RO | 9 | R2 | W1 | 6 | 49 | 245 | 0 - None | INFILLED WITH 2MM OF "JAGGED" OR COMB TEXTURED COAL.
335 | 598.9 | BD | G | COAL |  | CC | <=1MM | PL | SM | 7 | R2 | W1 | 6 | 40 | 235 | 0 - None
336 | 600.12 | JN | G | CLEAN |  | CL |  | PL | SM | 7 | R2 | W1 | 12 | 48 |  | 0 - None
337 | 602.9 | BD | G | COAL |  | PC | <=1MM | UN | RO | 9 | R2 | W1 | 12 | 42 | 263 | 3 - Low
337 | 603.27 | BD | G | COAL |  | IN | <=2MM | UN | SM | 5 | R2 | W1 | 6 | 55 | 268 | 3 - Low
337 | 603.38 | BD | G | COAL |  | CC | <=1MM | PL | SM | 5 | R2 | W1 | 6 | 47 | 270 | 3 - Low
337 | 603.62 | BD | G | COAL |  | CC | <=1MM | IR | SM | 7 | R2 | W1 | 6 | 56 | 273 | 3 - Low
338 | 606 | OTH | C | [7 empty] | R3 | W1 | 25 |  |  | 0 - None | NO NATURAL FRACTURES
339 | 606.22 | CON | G | COAL |  | PC | <=1MM | PL | SM | 7 | R4 | W1 | 12 | 58 |  | 0 - None | STRIATIONS PRESENT IN JOINT FACE
340 | 610.97 | JN | C | COAL | CA | CC | <=1MM | PL | SM | 5 | R4 | W1 | 12 | 38 | 264 | 3 - Low
340 | 610.97 | JN | C | COAL | CA | CC | <=1MM | PL | SM | 5 | R4 | W1 | 12 | 32 | 248 | 3 - Low
341 | 613 | OTH | C | [7 empty] | R4 | W1 | 25 |  |  | 1 -High | NO NATURAL FRACTURES
342 | 616.18 | JN | O | COAL |  | IN | >5MM | CU | SM | 7 | R4 | W1 | 0 | 39 | 250 | 1 -High | VARYING INFILL WIDTH FROM 3MM AT TOP OF JOINT TO 2.5 CM AT END, GRANULAR COAL
342 | 616.61 | BD | O | COAL |  | IN | >5MM | UN | SM | 7 | R4 | W1 | 0 | 32 | 240 | 1 -High | 5-6 MM GRANULAR COAL INFILL
342 | 616.74 | BD | O | COAL |  | IN | >5MM | PL | SM | 7 | R4 | W1 | 0 | 46 | 270 | 1 -High | 1.7 CM GRANULAR COAL INFILL
342 | 617.03 | JN | O | COAL |  | IN | >5MM | PL | SM | 7 | R4 | W1 | 0 | 29 | 275 | 1 -High | 2.2 CM GRANULAR COAL INFILL
342 | 617.33 | JN | G | COAL |  | IN | <=5MM | UN | SM | 7 | R4 | W1 | 6 | 51 | 245 | 1 -High | 3 MM GRANULAR COAL INFILL
343 | 617.85 | BD | G | COAL |  | CC | <=1MM | PL | SM | 7 | R4 | W1 | 12 | 44 | 262 | 1 -High
343 | 619.5 | JN | C | CLEAN |  | CL |  | PL | RO | 9 | R4 | W1 | 20 | 45 | 18 | 1 -High
343 | 619.63 | BD | C | COAL |  | CC | <=1MM | PL | SM | 7 | R4 | W1 | 12 | 41 | 228 | 1 -High
343 | 620.41 | JN | C | COAL |  | CC | <=1MM | PL | SM | 3 | R4 | W1 | 12 | 36 | 255 | 1 -High
343 | 620.47 | JN | C | COAL |  | CC | <=1MM | PL | PO | 1 | R4 | W1 | 6 | 32 | 250 | 1 -High | VERY POLISHED, ALMOST MIRROR LIKE.
344 | 621.5 | JN | G | COAL |  | IN | >5MM | UN | SM | 7 | R4 | W1 | 0 | 66 | 295 | 1 -High | 6 MM OF POWDERY COAL INFILL
344 | 622.15 | BD | C | COAL |  | CC | <=1MM | PL | SM | 7 | R4 | W1 | 12 | 38 | 232 | 1 -High
344 | 623.08 | JN | C | COAL |  | CC | <=1MM | ST | RO | 9 | R4 | W1 | 20 | 33 | 285 | 1 -High | POSSIBLE MECH ALONG BD WEAKNESS
344 | 623.12 | JN | C | COAL |  | CC | <=1MM | PL | SM | 7 | R4 | W1 | 12 | 46 | 260 | 1 -High
344 | 623.26 | JN | C | COAL | CA | PC | <=1MM | PL | SM | 7 | R4 | W1 | 12 | 43 | 32 | 1 -High
344 | 623.41 | JN | C | CA |  | PC | <=1MM | PL | SM | 7 | R4 | W1 | 12 | 41 | 92 | 1 -High
345 | 623.96 | JN | G | CLEAN |  | CL |  | ST | RO | 9 | R4 | W1 | 20 | 29 |  | 0 - None
346 | 625 | OTH | C | [7 empty] | R4 | W1 | 25 |  |  | 3 - Low | NO NATURAL FRACTURES
347 | 627.97 | JN | G | CA |  | PC | <=1MM | PL | RO | 9 | R4 | W1 | 12 | 44 | 98 | 3 - Low
347 | 629.2 | JN | G | PYR |  | PC | <=1MM | ST | RO | 11 | R4 | W1 | 20 | 37 | 12 | 3 - Low
348 | 629.72 | JN | G | CLEAN |  | CL |  | PL | RO | 9 | R4 | W1 | 12 | 42 |  | 0 - None
348 | 629.91 | JN | G | CA |  | PC | <=1MM | PL | SM | 7 | R4 | W1 | 12 | 41 |  | 0 - None | BETA ANGLE ROUGHLY 90 DEGREE ROTATION FROM JOINT ABOVE
348 | 630.56 | JN | G | CA | PYR | PC | <=1MM | PL | RO | 9 | R4 | W1 | 12 | 47 |  | 0 - None
349 | 631.52 | BD | G | COAL |  | CC | <=1MM | PL | SM | 5 | R3 | W1 | 6 | 37 |  | 0 - None
349 | 631.53 | BD | G | COAL |  | PC | <=1MM | PL | SM | 7 | R3 | W1 | 6 | 37 |  | 0 - None
349 | 631.71 | BD | G | COAL |  | PC | <=1MM | PL | SM | 7 | R3 | W1 | 6 | 38 |  | 0 - None
349 | 631.85 | JN | G | CLEAN |  | CL |  | PL | RO | 9 | R3 | W1 | 12 | 14 |  | 0 - None
349 | 632.02 | JN | G | CLEAN |  | CL |  | PL | RO | 11 | R4 | W1 | 20 | 44 | 105 | 0 - None
350 | 632.5 | OTH | C | [7 empty] | R2 | W1 | 25 |  |  | 0 - None | NO NATURAL FRACTURES
351 | 633.96 | BD | G | COAL |  | CC | <=1MM | PL | SM | 5 | R4 | W1 | 6 | 44 | 258 | 3 - Low
351 | 634.07 | JN | G | CA |  | PC | <=1MM | PL | RO | 9 | R4 | W1 | 12 | 38 | 120 | 3 - Low
351 | 634.47 | JN | G | CLEAN |  | CL |  | PL | RO | 11 | R4 | W1 | 20 | 32 | 105 | 3 - Low
351 | 635.5 | BD | G | COAL |  | CC | <=1MM | PL | SM | 5 | R4 | W1 | 6 | 38 | 243 | 3 - Low
352 | 635.85 | JN | G | COAL |  | PC | <=1MM | PL | RO | 9 | R3 | W1 | 12 | 33 | 117 | 3 - Low
352 | 636.18 | JN | G | COAL |  | PC | <=1MM | PL | RO | 11 | R3 | W1 | 12 | 57 | 137 | 3 - Low | JOINT DOES NOT CROSS BEDDING PLANE BELOW
352 | 636.21 | BD | G | COAL |  | CC | <=1MM | PL | SM | 5 | R3 | W1 | 6 | 27 | 328 | 3 - Low
352 | 636.23 | BD | G | COAL |  | CC | <=1MM | PL | SM | 5 | R3 | W1 | 6 | 27 | 328 | 3 - Low
352 | 636.27 | JN | G | COAL |  | PC | <=1MM | PL | RO | 9 | R3 | W1 | 12 | 54 | 5 | 3 - Low | JOINT DOES NOT CROSS BEDDING PLANE ABOVE
352 | 636.45 | BD | G | COAL |  | CC | <=1MM | PL | SM | 5 | R3 | W1 | 6 | 43 | 235 | 3 - Low
352 | 637.04 | BD | G | COAL |  | CC | <=1MM | PL | SM | 7 | R3 | W1 | 6 | 27 | 300 | 3 - Low
352 | 637.07 | JN | O | RZ |  | IN | >5MM | IR | VR | 15 | R3 | W1 | 0 | 59 | 20 | 3 - Low | JOINT WITH RUBBLE ZONE FROM 637.07-637.11.
352 | 637.22 | JN | G | CA |  | PC | <=1MM | PL | RO | 11 | R3 | W1 | 20 | 11 | 133 | 3 - Low
352 | 637.31 | JN | G | CLEAN |  | CL |  | PL | RO | 11 | r3 | w1 | 20 | 37 | 315 | 3 - Low
352 | 637.51 | JN | G | CLEAN |  | CL |  | PL | RO | 11 | R3 | W1 | 20 | 39 | 117 | 3 - Low
352 | 637.56 | JN | G | CA |  | PC | <=1MM | PL | RO | 11 | R3 | W1 | 20 | 39 | 117 | 3 - Low
352 | 637.66 | BD | G | COAL |  | CC | <=1MM | PL | SM | 3 | R3 | W1 | 6 | 54 | 223 | 3 - Low
352 | 637.96 | JN | G | CLEAN |  | CL |  | PL | RO | 9 | R3 | W1 | 12 | 41 | 20 | 3 - Low
352 | 638.13 | JN | G | CA |  | PC | <=1MM | PL | RO | 11 | R3 | W1 | 12 | 34 | 118 | 3 - Low
353 | 638.98 | BD | G | COAL |  | CC | <=1MM | PL | RO | 9 | R3 | W1 | 6 | 34 | 110 | 3 - Low
353 | 639.05 | BD | G | COAL |  | CC | <=1MM | PL | RO | 9 | R3 | W1 | 6 | 34 | 110 | 3 - Low
353 | 639.22 | JN | G | COAL |  | IN | <=2MM | ST | RO | 11 | R3 | W1 | 12 | 56 | 255 | 3 - Low | JN FACE HAS ROUNDED STEPS
353 | 639.34 | JN | G | CA |  | PC | <=1MM | PL | RO | 11 | R3 | W1 | 12 | 41 | 268 | 3 - Low
353 | 639.41 | JN | G | CA |  | PC | <=1MM | CU | RO | 9 | R3 | W1 | 12 | 31 | 268 | 3 - Low
353 | 639.45 | BD | G | COAL |  | CC | <=1MM | PL | RO | 9 | R3 | W1 | 6 | 38 | 115 | 3 - Low
353 | 639.65 | JN | G | CLEAN |  | CL |  | PL | RO | 11 | R3 | W1 | 12 | 43 | 270 | 3 - Low
353 | 639.69 | JN | G | CA |  | PC | <=1MM | PL | RO | 11 | R3 | W1 | 12 | 44 | 343 | 3 - Low
354 | 639.91 | BD | G | COAL |  | CC | <=1MM | PL | SM | 7 | R2 | W1 | 6 | 31 | 122 | 3 - Low
354 | 639.98 | BD | G | COAL |  | CC | <=1MM | PL | SM | 5 | R2 | W1 | 6 | 34 | 115 | 3 - Low
354 | 640.1 | BD | G | COAL |  | CC | <=1MM | PL | SM | 5 | R2 | W1 | 6 | 33 | 108 | 3 - Low
354 | 640.15 | BD | G | COAL |  | CC | <=1MM | PL | SM | 5 | R2 | W1 | 6 | 36 | 110 | 3 - Low
354 | 640.16 | BD | G | COAL |  | CC | <=1MM | PL | SM | 5 | R2 | W1 | 6 | 36 | 110 | 3 - Low
354 | 640.2 | BD | G | COAL |  | CC | <=1MM | PL | SM | 5 | R2 | W1 | 6 | 33 | 110 | 3 - Low
354 | 640.26 | BD | G | COAL |  | CC | <=1MM | PL | SM | 5 | R2 | W1 | 6 | 35 | 110 | 3 - Low
354 | 640.3 | BD | G | COAL |  | CC | <=1MM | PL | SM | 5 | R2 | W1 | 6 | 35 | 110 | 3 - Low
354 | 640.35 | BD | G | COAL |  | CC | <=1MM | PL | SM | 5 | R2 | W1 | 6 | 35 | 110 | 3 - Low
354 | 640.38 | BD | G | COAL |  | CC | <=1MM | PL | SM | 5 | R2 | W1 | 6 | 35 | 110 | 3 - Low
354 | 640.41 | BD | G | COAL |  | CC | <=1MM | PL | SM | 5 | R2 | W1 | 6 | 35 | 110 | 3 - Low
354 | 640.45 | BD | G | COAL |  | CC | <=1MM | PL | SM | 5 | R2 | W1 | 6 | 35 | 110 | 3 - Low
354 | 640.53 | BD | G | COAL |  | CC | <=1MM | PL | SM | 5 | R2 | W1 | 6 | 35 | 110 | 3 - Low
355 | 641.05 | JN | G | CLEAN |  | CL |  | PL | RO | 9 | R3 | W1 | 12 | 39 | 138 | 2 - Med
355 | 641.15 | BD | G | COAL |  | CC | <=1MM | PL | RO | 11 | R3 | W1 | 6 | 41 | 232 | 2 - Med
355 | 641.25 | BD | G | COAL |  | CC | <=1MM | PL | RO | 11 | R3 | W1 | 6 | 42 | 230 | 2 - Med
355 | 641.32 | BD | G | COAL |  | CC | <=1MM | CU | RO | 11 | R3 | W1 | 6 | 38 | 230 | 2 - Med
355 | 641.34 | BD | G | COAL |  | CC | <=1MM | PL | SM | 7 | R3 | W1 | 6 | 34 | 230 | 2 - Med
356 | 641.82 | BD | G | COAL |  | CC | <=1MM | UN | RO | 11 | R3 | W1 | 20 | 49 | 272 | 2 - Med
356 | 642 | BD | O | COAL |  | IN | >5MM | PL | SM | 7 | R3 | W1 | 0 | 45 | 230 | 2 - Med | 5 CM DIRTY COAL MST INFILL
356 | 643.28 | JN | G | COAL |  | CC | <=1MM | UN | RO | 13 | R3 | W1 | 20 | 45 | 180 | 2 - Med | NEARLY VERY ROUGH.
356 | 643.5 | JN | G | COAL |  | CC | <=1MM | IR | RO | 11 | R3 | W1 | 20 | 38 | 190 | 2 - Med
356 | 643.58 | BD | G | COAL |  | CC | <=1MM | PL | RO | 11 | R3 | W1 | 20 | 46 | 210 | 2 - Med
356 | 643.73 | JN | G | COAL |  | PC | <=1MM | ST | RO | 9 | R3 | W1 | 20 | 38 | 85 | 2 - Med
356 | 643.84 | OTH | O | COAL | RZ | IN | >5MM | PL | RO | 9 | R3 | W1 | 0 | 35 | 250 | 2 - Med | UH JN OF 11CM RZ OF COAL AND BR
356 | 643.95 | OTH | O | COAL | RZ | IN | >5MM | PL | RO | 9 | R3 | W1 | 0 | 54 | 315 | 2 - Med | DH JN OF 11 CM RZ
356 | 644.18 | JN | G | COAL | CA | CC | <=1MM | IR | VR | 15 | R3 | W1 | 25 | 41 | 185 | 2 - Med | DISCONTINUOUS JN BETWEEN JN AND BD PLANE. POSSIBLY MECH AT WEAK ZONE
356 | 644.35 | JN | G | COAL |  | IN | <=5MM | PL | SM | 7 | R3 | W1 | 6 | 59 | 250 | 2 - Med | COAL INFILL BETWEEN 2 AND 8 MM, GENERALLY CLOSER TO 2MM
357 | 644.72 | JN | G | COAL |  | IN | <=5MM | CU | SM | 7 | R3 | W1 | 6 | 38 |  | 0 - None | 3MM COAL INFILL
357 | 645 | BD | G | COAL |  | IN | <=5MM | PL | SM | 7 | R3 | W1 | 6 | 37 |  | 0 - None | 3MM COAL INFILL
357 | 645.08 | BD | G | COAL |  | IN | >5MM | UN | SM | 5 | R3 | W1 | 0 | 44 |  | 0 - None | 6 MM COAL INFILL
357 | 645.3 | JN | G | COAL |  | IN | <=2MM | UN | SM | 7 | R3 | W1 | 6 | 35 |  | 0 - None
357 | 645.73 | JN | G | COAL |  | IN | <=2MM | UN | SM | 5 | R3 | W1 | 6 | 17 |  | 0 - None
357 | 645.84 | JN | G | COAL |  | IN | <=2MM | UN | SM | 5 | R3 | W1 | 6 | 31 |  | 0 - None
357 | 646.02 | BD | O | COAL |  | IN | >5MM | PL | SM | 7 | R3 | W1 | 0 | 41 |  | 0 - None | 1.1 CM GRANULAR COAL INFILL
357 | 646.14 | BD | O | COAL |  | IN | >5MM | PL | SM | 5 | R3 | W1 | 0 | 41 |  | 0 - None | 2 CM GRANULAR COAL INFILL
358 | 646.58 | CON | C | COAL |  | IN | >5MM | PL | SM | 5 | R1 | W1 | 0 | 42 |  | 0 - None | REST OF RUN COAL
358 | 646.73 | JN | C | COAL |  |  |  | PL | SM | 7 | R1 | W1 | 0 | 27 |  | 0 - None | SINGLE JOINT IN SPLIT WITHIN COAL, REST OF COAL CRUMBLED HANDLING.
359 | 648.63 | BD | G | COAL |  |  |  | PL | SM | 3 | R1 | W1 | 0 | 45 |  | 0 - None
359 | 648.83 | JN | G | COAL |  |  |  | PL | SM | 7 | R1 | W1 | 0 | 28 |  | 0 - None
359 | 649.08 | JN | G | COAL |  |  |  | UN | SM | 7 | R1 | W1 | 0 | 26 |  | 0 - None
359 | 649.41 | BD | G | COAL |  |  |  | PL | SM | 3 | R1 | W1 | 0 | 56 |  | 0 - None
359 | 649.43 | BD | G | COAL |  |  |  | PL | SM | 3 | R1 | W1 | 0 | 55 |  | 0 - None
359 | 649.6 | BD | G | COAL |  |  |  | UN | SM | 5 | R1 | W1 | 0 | 49 |  | 0 - None
359 | 649.93 | JN | G | COAL |  |  |  | IR | SM | 7 | R1 | W1 | 0 | 33 |  | 0 - None
359 | 650.15 | JN | G | COAL |  |  |  | PL | SM | 5 | R1 | W1 | 0 | 35 |  | 0 - None
360 | 650.83 | BD | G | COAL |  | IN | <=2MM | PL | SM | 5 | R2 | W1 | 6 | 47 |  | 0 - None | INTERBEDDED MST/COAL.
360 | 650.91 | BD | G | COAL |  | IN | <=5MM | PL | SM | 3 | R2 | W1 | 6 | 44 |  | 0 - None | INTERBEDDED MST/COAL.
360 | 651.06 | JN | G | COAL |  | IN | <=5MM | PL | SM | 5 | R2 | W1 | 6 | 21 |  | 0 - None | INTERBEDDED MST/COAL.
360 | 651.21 | JN | O | COAL |  | IN | >5MM | IR | RO | 9 | R2 | W1 | 0 | 64 |  | 0 - None | 2.5-3CM ZONE OF GRANULAR COAL
360 | 651.31 | JN | G | COAL | CA | CC | <=1MM | CU | SM | 3 | R2 | W1 | 12 | 39 |  | 0 - None | STRIATIONS PRESENT IN JN FACE.
360 | 651.33 | OTH | O | COAL | RZ | IN | >5MM | IR | RO | 11 | R2 | W1 | 0 | 40 |  | 0 - None | RZ WITH GRANULAR COAL AND BROKEN MST. 9 CM
360 | 651.52 | OTH | O | COAL | RZ | IN | >5MM | UN | SM | 5 | R2 | W1 | 0 | 44 |  | 0 - None | 26CM RZ PRIMARILY COAL (FRIABLE AND GRANULAR)
360 | 651.88 | JN | G |  |  |  |  | PL | SM | 3 | R2 | W1 |  | 71 |  | 0 - None | END OF RECOVERED CORE, PARTIALLY POLISHED WITH STRIATIONS.
361 | 652.32 | JN | G | CLEAN |  | CL |  | PL | SM | 7 | R3 | W1 | 12 | 31 |  | 0 - None
361 | 652.48 | JN | C | CLEAN |  | CL |  | PL | SM | 1 | R3 | W1 | 6 | 59 |  | 0 - None
361 | 652.67 | FLT | O | BR | RZ | IN | >5MM | PL | SM | 3 | R3 | W1 | 0 | 45 |  | 0 - None | ANGULAR BR IN SPACE. DOES NOT APPEAR MECH 7.5 CM
361 | 652.75 | FLT | O | BR | RZ | IN | >5MM | UN | SM | 3 | R3 | W1 | 0 | 27 |  | 0 - None | DH CONTACT OF SUSPECTED FLT ZONE
362 | 652.77 | CONO | O | COAL |  | IN | >5MM | ST | RO | 9 | R1 | W1 | 0 | 50 |  | 0 - None | BR COAL UNTIL 652.88
362 | 652.88 | JN | G | COAL |  | IN | >5MM | PL | RO | 9 | R1 | W1 | 0 | 36 |  | 0 - None | DH OF CONO BR COAL
362 | 652.93 | JN | G | COAL |  |  |  | PL | RO | 9 | R1 | W1 | 6 | 47 |  | 0 - None
362 | 653.42 | JN | G | COAL |  |  |  | PL | SM | 7 | R1 | W1 | 6 | 41 |  | 0 - None
362 | 653.51 | JN | G | COAL |  |  |  | PL | SM | 7 | R1 | W1 | 6 | 49 |  | 0 - None
363 | 653.63 | JN | G | COAL |  |  |  | PL | RO | 9 | R1 | W1 | 6 | 52 |  | 0 - None
363 | 653.86 | JN | G | COAL |  |  |  | PL | SM | 7 | R1 | W1 | 6 | 41 |  | 0 - None
363 | 654.05 | JN | G | COAL |  | IN | >5MM | CU | RO | 9 | R1 | W1 | 0 | 49 |  | 0 - None | 5 CM GRANULAR COAL INFILLING, POSSIBLE MECH.
363 | 654.43 | BD | G | COAL |  |  |  | PL | SM | 7 | R1 | W1 | 6 | 44 |  | 0 - None
364 | 655.79 | BD | G | COAL |  |  |  | IR | RO | 11 | R1 | W1 | 6 | 48 |  | 0 - None
364 | 655.86 | OTH | O | COAL | RZ | IN | >5MM | PL | RO | 11 | R1 | W1 | 0 | 57 |  | 0 - None | 18 CM RZ OF COAL
364 | 656.05 | OTH | O | COAL | RZ | IN | >5MM | IR | RO | 11 | R1 | W1 | 0 | 38 |  | 0 - None | DH CONTACT OF RZ
364 | 656.09 | OTH | O | COAL | RZ | IN | >5MM | PL | SM | 7 | R1 | W1 | 0 | 32 |  | 0 - None | 40 CM RZ OF COAL
364 | 656.27 | BD | O | COAL |  |  |  | PL | SM | 5 | R1 | W1 | 0 | 37 |  | 0 - None | BEDDING PLANE WITHIN RZ
364 | 656.49 | CONO | O | COAL | RZ | IN | >5MM | PL | SM | 5 | R1 | W1 | 0 | 36 |  | 0 - None | DH CONTACT OF RZ, MST BETWEEN THIS AND NEXT DISC.
364 | 656.78 | CONO | O | COAL | RZ | IN | >5MM | UN | SM | 7 | R1 | W1 | 0 | 33 |  | 0 - None | MST CONTACT WITH COAL, GRANULAR COAL INFILL BETWEEN THIS AND NEXT DISC.
364 | 656.94 | JN | O | COAL | RZ | IN | >5MM | CU | RO | 9 | R1 | W1 | 0 | 85 |  | 0 - None
364 | 656.97 | BD | O | COAL |  | IN | >5MM | PL | SM | 3 | R1 | W1 | 0 | 46 |  | 0 - None | POWDERY COAL TO END OF RECOVERY, ~17 CM
365 | 658.12 | OTH | O | COAL | RZ | IN | >5MM | IR | SM | 7 | R1 | W1 | 0 | 59 |  | 0 - None | 3 CM RZ COAL
365 | 658.39 | OTH | O | COAL | RZ | IN | >5MM | IR | RO | 11 | R1 | W1 | 0 | 63 |  | 0 - None | 6CM RZ OF COAL
365 | 658.46 | BD | O | COAL | RZ | IN | >5MM | PL | RO | 9 | R1 | W1 | 0 | 48 |  | 0 - None | DH CONTACT OF PREVIOUS DIS.
365 | 658.51 | BD | O | COAL | RZ | IN | >5MM | PL | SM | 7 | R1 | W1 | 0 | 46 |  | 0 - None | 9 CM RZ OF COAL
365 | 658.6 | BD | O | COAL | RZ | IN | >5MM | PL | SM | 7 | R1 | W1 | 0 | 49 |  | 0 - None | DH OF PREVIOUS DIS RZ
365 | 658.65 | BD | O | COAL | RZ | IN | >5MM | PL | SM | 7 | R1 | W1 | 0 | 32 |  | 0 - None | 5 CM RZ BETWEEN THIS AND NEXT DISC
365 | 658.7 | OTH | O | COAL | RZ | IN | >5MM | IR | RO | 11 | R1 | W1 | 0 | 54 |  | 0 - None | DH OF PREVIOUS DISC. RZ
365 | 658.71 | JN | G | COAL |  |  |  | PL | PO | 1 | R1 | W1 | 0 | 41 |  | 0 - None
365 | 659.03 | BD | C | COAL |  |  |  | PL | PO | 1 | R1 | W1 | 6 | 34 |  | 0 - None
365 | 659.29 | JN | G | COAL |  |  |  | PL | SM | 7 | R1 | W1 | 6 | 34 |  | 0 - None
365 | 659.37 | JN | G | COAL |  |  |  | PL | SM | 7 | R1 | W1 | 6 | 33 |  | 0 - None
365 | 659.53 | BD | G | COAL |  |  |  | PL | SM | 5 | R1 | W1 | 6 | 38 |  | 0 - None
366 | 659.61 | JN | G | COAL |  |  |  | PL | SM | 7 | R1 | W1 | 6 | 43 |  | 0 - None
366 | 659.7 | JN | G | COAL |  | CC | <=1MM | PL | SM | 7 | R2 | W1 | 6 | 22 |  | 0 - None
367 | 660.03 | CONO | G | COAL |  | CC | <=1MM | PL | SM | 7 | R2 | W1 | 6 | 31 |  | 0 - None | CONTACT BETWEEN MST AND COAL
367 | 660.4 | JN | G | COAL |  | CC | <=1MM | PL | RO | 9 | R0 | W1 | 6 | 12 |  | 0 - None
367 | 661 | OTH | O | [7 empty] | R0 | W1 | 0 |  |  | 0 - None | HIGHLY MICROFRACTURED COAL. MANY NATURAL FRACTURES. ADDED FOR RMR
368 | 661.8 | BD | O | RZ | COAL | IN | >5MM | PL | SM | 5 | R1 | W1 | 0 | 47 |  | 0 - None | 7CM OF RUBBLED COAL ALONG BEDDING
369 | 662.77 | CONO | O | RZ | COAL |  | >5MM | PL | SM | 7 | R0 | W1 | 0 | 47 |  | 0 - None | CONTACT BETWEEN MUDSTONE AND COAL. RUBBLED
369 | 663.23 | BD | G | COAL |  | IN | <=1MM | PL | SM | 7 | R1 | W1 | 6 | 37 |  | 0 - None | FW CONTACT OF COAL SEAM FROM 663.06-663.23. UPPER CONTACT IS CLOSED.
370 | 664.46 | BD | G | COAL |  | CC | <=1MM | CU | SM | 5 | R2 | W1 | 6 | 31 | 232 | 3 - Low
370 | 664.57 | BD | G | COAL |  | CC | <=1MM | UN | RO | 9 | R2 | W1 | 6 | 37 |  | 0 - None
370 | 664.82 | BD | G | COAL |  | IN | <=5MM | PL | SM | 5 | R2 | W1 | 6 | 36 |  | 0 - None
370 | 665.25 | BD | G | COAL |  | IN | >5MM | PL | SM | 5 | R1 | W1 | 0 | 34 |  | 0 - None | 4CM WIDE COAL SEAM. VERY SOFT (R0). OCCURS FROM 655.25-655.32
EOH | 1425

## PLT Log
GEOTECHNICAL CORE LOGGING - POINT LOAD TEST LOG GTF20-02
Borehole ID: |  | TETRA TECH |  |  | Azimuth: |  | #VALUE! |  |  | Elevation: |  | #VALUE!
Geotech Company: |  | 44024 |  |  | Inclination1 (°): |  | #VALUE! |  |  | Easting: |  | #VALUE!
Logged dates: |  | (ctrl + ;) | to | (ctrl + ;) | Depth (m): |  | #VALUE! |  |  | Northing: |  | #VALUE!
|  | (ctrl + ;) |  | (ctrl + ;)
Project No: |  | Castle |  |  | Drill Company: |  | FORACO CANADA LTD |  |  | Water Table:
Project: |  | FRO |  |  | Drill: |  | HQ-3 |  |  | Casing Depth (m):
Site: |  |  |  |  | Core size:
POINT LOAD TEST DATA
Sample Number | Date | Logger | Photo Depth | Depth (m) | Test Type | Load Direction | Rock Type | Moisture Content | Rock Strength (ISRM) | Sample Length, L (mm) | Sample Width, W (mm) | Distance Between Platens, D (mm) | Calculated Pressure at Failure (Mpa) | Equivalent Core Diameter, De (mm) | Failure Load, P (kN) | De2 (mm2) | Point Load Strength Index Value, Is (MPa) | Size Correction Factor, F | Is(50) (MPa) | Failure Type | Comments
1 | JULY 13, 2020 | LM | 4.52 | 6.52 | DIAMETRAL | PARALLEL | SST | DRY | R4 | 140 |  | 61 | 16.14 | 61 | 16.14 | 3721 | 4.3375 | 1.0936 | 4.7436 | VALID - INTACT ROCK
2 | JULY 13, 2020 | LM | 14.65 | 16.65 | DIAMETRAL | PARALLEL | MST | DRY | R2 | 100 |  | 61 | 3.14 | 61 | 3.14 | 3721 | 0.84386 | 1.0936 | 0.92285 | VALID - INTACT ROCK
3 | JULY 13, 2020 | AJ | 19 | 21 | DIAMETRAL | PARALLEL | SST | DRY | R4 | 110 |  | 61 | 19.76 | 61 | 19.76 | 3721 | 5.3104 | 1.0936 | 5.8075 | VALID - INTACT ROCK
4 | JULY 14, 2020 | AJ | 29.1 | 31.1 | DIAMETRAL | PARALLEL | SST | DRY | R4 | 120 |  | 61 | 39.8 | 61 | 39.8 | 3721 | 10.696 | 1.0936 | 11.6973 | VALID - INTACT ROCK
5 | JULY 14, 2020 | AJ | 36.36 | 38.36 | AXIAL | PERPENDICULAR | SST | DRY | R4 |  | 61 | 25 | 12.84 | 44.0646 | 12.84 | 1941.6903 | 6.6128 | 0.94472 | 6.2473 | VALID - INTACT ROCK
6 | JULY 14, 2020 | AJ | 36.25 | 38.25 | DIAMETRAL | PARALLEL | SST | DRY | R4 | 110 |  | 61 | 26.94 | 61 | 26.94 | 3721 | 7.24 | 1.0936 | 7.9177 | VALID - INTACT ROCK
7 | JULY 14, 2020 | AJ | 44.5 | 46.5 | DIAMETRAL | PARALLEL | MST | DRY | R3 | 80 |  | 61 | 9.28 | 61 | 9.28 | 3721 | 2.494 | 1.0936 | 2.7274 | VALID - INTACT ROCK
8 | JULY 14, 2020 | LM,TS | 58.49 | 57.49 | DIAMETRAL | PARALLEL | SST | DRY | R4 | 155 |  | 61 | 27.88 | 61 | 27.88 | 3721 | 7.4926 | 1.0936 | 8.194 | INVALID - NO BREAK | STOPPED WHEN PRESSURE EXCEEDED 25MPa
9 | JULY 14, 2020 | LM,TS | 58.62 | 57.62 | DIAMETRAL | PARALLEL | SST | DRY | R4 | 120 |  | 61 | 25.06 | 61 | 25.06 | 3721 | 6.7347 | 1.0936 | 7.3652 | INVALID - CHIPPING
10 | JULY 14, 2020 | LM,TS | 58.49 | 57.49 | DIAMETRAL | PARALLEL | SST | DRY | R4 | 110 |  | 61 | 7.12 | 61 | 7.12 | 3721 | 1.9135 | 1.0936 | 2.0926 | VALID - INTACT ROCK
11 | JULY 14, 2020 | LM,TS | 59.24 | 58.24 | DIAMETRAL | PARALLEL | SST | DRY | R4 | 200 |  | 61 | 28.78 | 61 | 28.78 | 3721 | 7.7345 | 1.0936 | 8.4585 | VALID - INTACT ROCK
12 | JULY 14, 2020 | AJ |  | 79.6 | DIAMETRAL | PARALLEL | COAL | DRY | R1 | 95 |  | 61 | 0.6 | 61 | 0.6 | 3721 | 0.16125 | 1.0936 | 0.17634 | VALID - INTACT ROCK
13 | JULY 14, 2020 | AJ |  | 80.9 | DIAMETRAL | PARALLEL | COAL | DRY | R1 | 90 |  | 61 | 0.7 | 61 | 0.7 | 3721 | 0.18812 | 1.0936 | 0.20573 | VALID - INTACT ROCK
14 | JULY 15, 2020 | AJ | ` | 84.35 | DIAMETRAL | PARALLEL | MST | DRY | R3 | 100 |  | 61 | 5.72 | 61 | 5.72 | 3721 | 1.5372 | 1.0936 | 1.6811 | VALID - INTACT ROCK
15 | JULY 15, 2020 | AJ |  | 89.4 | DIAMETRAL | PARALLEL | MST | DRY | R3 | 70 |  | 61 | 6.64 | 61 | 6.64 | 3721 | 1.7845 | 1.0936 | 1.9515 | VALID - INTACT ROCK
16 | JULY 15, 2020 | AJ |  | 94.3 | DIAMETRAL | PARALLEL | SLST | DRY | R3 | 100 |  | 61 | 12.34 | 61 | 12.34 | 3721 | 3.3163 | 1.0936 | 3.6267 | VALID - ROCK FABRIC
17 | JULY 15, 2020 | AJ |  | 97.15 | DIAMETRAL | PARALLEL | MST | DRY | R3 | 50 |  | 61 | 5.9 | 61 | 5.9 | 3721 | 1.5856 | 1.0936 | 1.734 | VALID - INTACT ROCK
18 | JULY 15, 2020 | LM,TS |  | 102.65 | DIAMETRAL | PARALLEL | MST | DRY | R3 | 100 |  | 61 | 5.8 | 61 | 5.8 | 3721 | 1.5587 | 1.0936 | 1.7046 | VALID - INTACT ROCK
19 | JULY 15, 2020 | LM,TS |  | 102.87 | DIAMETRAL | PARALLEL | MST | DRY | R3 | 260 |  | 61 | 4.34 | 61 | 4.34 | 3721 | 1.1664 | 1.0936 | 1.2755 | VALID - INTACT ROCK
20 | JULY 15, 2020 | LM,TS |  | 103.35 | DIAMETRAL | PARALLEL | MST | DRY | R3 | 160 |  | 61 | 7.98 | 61 | 7.98 | 3721 | 2.1446 | 1.0936 | 2.3453 | VALID - INTACT ROCK
21 | JULY 15, 2020 | LM,TS |  | 103.53 | DIAMETRAL | PARALLEL | MST | DRY | R3 | 190 |  | 61 | 13.38 | 61 | 13.38 | 3721 | 3.5958 | 1.0936 | 3.9324 | VALID - INTACT ROCK
22 | JULY 15, 2020 | LM,TS |  | 111.55 | DIAMETRAL | PARALLEL | SST | DRY | R4 | 110 |  | 61 | 22.84 | 61 | 22.84 | 3721 | 6.1381 | 1.0936 | 6.7127 | VALID - INTACT ROCK
23 | JULY 15, 2020 | LM,TS |  | 111.9 | DIAMETRAL | PARALLEL | SST | DRY | R4 | 140 |  | 61 | 3.5 | 61 | 3.5 | 3721 | 0.94061 | 1.0936 | 1.0287 | VALID - MICRODEFECT | TRACE PYRITE
24 | JULY 15, 2020 | LM,TS |  | 116.41 | DIAMETRAL | PARALLEL | SST | DRY | R4 | 140 |  | 61 | 8.24 | 61 | 8.24 | 3721 | 2.2145 | 1.0936 | 2.4218 | VALID - MICRODEFECT
25 | JULY 15, 2020 | LM,TS |  | 116.54 | DIAMETRAL | PARALLEL | SST | DRY | R4 | 110 |  | 61 | 18.34 | 61 | 18.34 | 3721 | 4.9288 | 1.0936 | 5.3902 | VALID - INTACT ROCK
26 | JULY 15, 2020 | LM,TS |  | 116.92 | DIAMETRAL | PARALLEL | SST | DRY | R4 | 95 |  | 61 | 4.34 | 61 | 4.34 | 3721 | 1.1664 | 1.0936 | 1.2755 | INVALID - CHIPPING
27 | JULY 15, 2020 | LM,TS |  | 117.06 | DIAMETRAL | PARALLEL | SST | DRY | R4 | 130 |  | 61 | 8.8 | 61 | 8.8 | 3721 | 2.365 | 1.0936 | 2.5863 | VALID - MICRODEFECT
28 | JULY 15, 2020 | LM,TS |  | 127.85 | DIAMETRAL | PARALLEL | MST | DRY | R3 | 80 |  | 61 | 2.34 | 61 | 2.34 | 3721 | 0.62886 | 1.0936 | 0.68773 | VALID - INTACT ROCK
29 | JULY 15, 2020 | LM,TS |  | 130.04 | DIAMETRAL | PARALLEL | MST | DRY | R3 | 140 |  | 61 | 5.32 | 61 | 5.32 | 3721 | 1.4297 | 1.0936 | 1.5636 | VALID - MICRODEFECT
30 | JULY 15, 2020 | LM,TS |  | 130.15 | DIAMETRAL | PARALLEL | MST | DRY | R3 | 120 |  | 61 | 3.24 | 61 | 3.24 | 3721 | 0.87073 | 1.0936 | 0.95224 | VALID - MICRODEFECT
31 | JULY 15, 2020 | LM,TS |  | 130.49 | DIAMETRAL | PARALLEL | MST | DRY | R3 | 120 |  | 61 | 10.34 | 61 | 10.34 | 3721 | 2.7788 | 1.0936 | 3.0389 | INVALID - CHIPPING
32 | JULY 15, 2020 | LM,TS |  | 130.63 | DIAMETRAL | PARALLEL | MST | DRY | R3 | 100 |  | 61 | 14.88 | 61 | 14.88 | 3721 | 3.9989 | 1.0936 | 4.3733 | VALID - INTACT ROCK
33 | JULY 15, 2020 | LM,TS |  | 141.72 | DIAMETRAL | PARALLEL | MST | DRY | R4 | 150 |  | 61 | 2.04 | 61 | 2.04 | 3721 | 0.54824 | 1.0936 | 0.59956 | VALID - MICRODEFECT
34 | JULY 15, 2020 | AJ |  | 145.7 | DIAMETRAL | PARALLEL | SLST | DRY | R3 | 120 |  | 61 | 7.8 | 61 | 7.8 | 3721 | 2.0962 | 1.0936 | 2.2924 | VALID - INTACT ROCK
35 | JULY 15, 2020 | AJ |  | 145.73 | DIAMETRAL | PARALLEL | SLST | DRY | R3 | 60 |  | 61 | 5.86 | 61 | 5.86 | 3721 | 1.5748 | 1.0936 | 1.7223 | VALID - INTACT ROCK
36 | JULY 15, 2020 | AJ |  | 159.4 | DIAMETRAL | PARALLEL | COAL | DRY | R1 | 110 |  | 61 | 0.52 | 61 | 0.52 | 3721 | 0.13975 | 1.0936 | 0.15283 | VALID - INTACT ROCK
37 | JULY 16, 2020 | AJ |  | 166.35 | DIAMETRAL | PARALLEL | MST | DRY | R3 | 130 |  | 61 | 9.02 | 61 | 9.02 | 3721 | 2.4241 | 1.0936 | 2.651 | VALID - INTACT ROCK | COAL OBSERVED IN SAMPLE AFTER FAILURE
38 | JULY 16, 2020 | AJ |  | 175.05 | DIAMETRAL | PARALLEL | SLST | DRY | R4 | 110 |  | 61 | 17.52 | 61 | 17.52 | 3721 | 4.7084 | 1.0936 | 5.1492 | VALID - INTACT ROCK
39 | JULY 16, 2020 | AJ |  | 174.65 | DIAMETRAL | PARALLEL | SLST | DRY | R4 | 80 |  | 61 | 17.6 | 61 | 17.6 | 3721 | 4.7299 | 1.0936 | 5.1727 | VALID - INTACT ROCK
40 | JULY 16, 2020 | MH |  | 184.55 | DIAMETRAL | PARALLEL | SLST | DRY | R4 | 132 |  | 61 | 21.98 | 61 | 21.98 | 3721 | 5.907 | 1.0936 | 6.46 | VALID - INTACT ROCK
41 | JULY 16, 2020 | LM |  | 190.94 | DIAMETRAL | PARALLEL | SLST | DRY | R4 | 100 |  | 61 | 5.14 | 61 | 5.14 | 3721 | 1.3813 | 1.0936 | 1.5107 | VALID - MICRODEFECT
42 | JULY 16, 2020 | LM |  | 191.07 | DIAMETRAL | PARALLEL | SLST | DRY | R4 | 120 |  | 61 | 3.4 | 61 | 3.4 | 3721 | 0.91373 | 1.0936 | 0.99927 | VALID - INTACT ROCK
43 | JULY 16, 2020 | LM |  | 191.34 | DIAMETRAL | PARALLEL | SLST | DRY | R4 | 90 |  | 61 | 4.46 | 61 | 4.46 | 3721 | 1.1986 | 1.0936 | 1.3108 | VALID - INTACT ROCK
44 | JULY 16, 2020 | LM |  | 191.48 | DIAMETRAL | PARALLEL | SLST | DRY | R4 | 90 |  | 61 | 5.06 | 61 | 5.06 | 3721 | 1.3598 | 1.0936 | 1.4871 | VALID - INTACT ROCK
45 | JULY 16, 2020 | LM |  | 200.22 | DIAMETRAL | PARALLEL | MST | DRY | R3 | 210 |  | 61 | 8.26 | 61 | 8.26 | 3721 | 2.2198 | 1.0936 | 2.4276 | VALID - INTACT ROCK
46 | JULY 16, 2020 | LM |  | 212.03 | DIAMETRAL | PARALLEL | SLST | DRY | R4 | 170 |  | 61 | 22.56 | 61 | 22.56 | 3721 | 6.0629 | 1.0936 | 6.6304 | VALID - INTACT ROCK
47 | JULY 16, 2020 | LM |  | 212.52 | DIAMETRAL | PARALLEL | SLST | DRY | R4 | 150 |  | 61 | 11.68 | 61 | 11.68 | 3721 | 3.1389 | 1.0936 | 3.4328 | INVALID - CHIPPING
48 | JULY 16, 2020 | LM |  | 212.98 | DIAMETRAL | PARALLEL | SLST | DRY | R3 | 120 |  | 61 | 8.56 | 61 | 8.56 | 3721 | 2.3005 | 1.0936 | 2.5158 | VALID - INTACT ROCK
49 | JULY 16, 2020 | LM |  | 213.13 | DIAMETRAL | PARALLEL | SLST | DRY | R3 | 140 |  | 61 | 12.22 | 61 | 12.22 | 3721 | 3.2841 | 1.0936 | 3.5915 | VALID - INTACT ROCK
50 | JULY 16, 2020 | LM |  | 223.2 | DIAMETRAL | PARALLEL | MST | DRY | R3 | 180 |  | 61 | 9.76 | 61 | 9.76 | 3721 | 2.623 | 1.0936 | 2.8685 | VALID - MICRODEFECT
51 | JULY 16, 2020 | LM |  | 230.7 | DIAMETRAL | PARALLEL | MST | DRY | R3 | 180 |  | 61 | 11.42 | 61 | 11.42 | 3721 | 3.0691 | 1.0936 | 3.3564 | VALID - INTACT ROCK
52 | JULY 16, 2020 | LM |  | 230.89 | DIAMETRAL | PARALLEL | MST | DRY | R3 | 180 |  | 61 | 4.46 | 61 | 4.46 | 3721 | 1.1986 | 1.0936 | 1.3108 | VALID - INTACT ROCK
53 | JULY 16, 2020 | LM |  | 231.79 | DIAMETRAL | PARALLEL | MST | DRY | R3 | 200 |  | 61 | 10.18 | 61 | 10.18 | 3721 | 2.7358 | 1.0936 | 2.9919 | VALID - INTACT ROCK
54 | JULY 17, 2020 | MH |  | 242.2 | DIAMETRAL | PARALLEL | MST | DRY | R3 | 100 |  | 61 | 6.64 | 61 | 6.64 | 3721 | 1.7845 | 1.0936 | 1.9515 | VALID - INTACT ROCK
55 | JULY 17, 2020 | SF/LM |  | 263.55 | DIAMETRAL | PARALLEL | MST | DRY | R4 | 70 |  | 61 | 12.7 | 61 | 12.7 | 3721 | 3.4131 | 1.0936 | 3.7326 | VALID - ROCK FABRIC
56 | JULY 17, 2020 | SF/LM |  | 274.55 | DIAMETRAL | PARALLEL | MST | DRY | R3 | 90 |  | 61 | 10.86 | 61 | 10.86 | 3721 | 2.9186 | 1.0936 | 3.1918 | INVALID - CHIPPING
57 | JULY 17, 2020 | SF/LM |  | 284.5 | DIAMETRAL | PARALLEL | SLST | DRY | R4 | 100 |  | 61 | 13.4 | 61 | 13.4 | 3721 | 3.6012 | 1.0936 | 3.9383 | VALID - INTACT ROCK
58 | JULY 17, 2020 | DG/MH |  | 284.7 | DIAMETRAL | PARALLEL | SLST | DRY | R3 | 110 |  | 61 | 14.38 | 61 | 14.38 | 3721 | 3.8646 | 1.0936 | 4.2263 | VALID - INTACT ROCK
59 | JULY 17, 2020 | DG/MH |  | 294.31 | DIAMETRAL | PARALLEL | SLST | DRY | R4 | 140 |  | 61 | 13.84 | 61 | 13.84 | 3721 | 3.7194 | 1.0936 | 4.0676 | VALID - INTACT ROCK
60 | JULY 17, 2020 | DG/MH |  | 302.25 | DIAMETRAL | PARALLEL | SST | DRY | R4 | 85 |  | 61 | 37.04 | 61 | 37.04 | 3721 | 9.9543 | 1.0936 | 10.8861 | VALID - INTACT ROCK
61 | JULY 17, 2020 | DG/MH |  | 302.58 | DIAMETRAL | PARALLEL | SST | DRY | R4 | 105 |  | 61 | 31 | 61 | 31 | 3721 | 8.3311 | 1.0936 | 9.111 | VALID - INTACT ROCK
62 | JULY 17, 2020 | DG/MH |  | 302.66 | DIAMETRAL | PARALLEL | SST/SLST | DRY | R4 | 90 |  | 61 | 26.38 | 61 | 26.38 | 3721 | 7.0895 | 1.0936 | 7.7531 | VALID - INTACT ROCK
63 | JULY 17, 2020 | DG/MH |  | 303.08 | DIAMETRAL | PARALLEL | SST/SLST | DRY | R4 | 72 |  | 61 | 26.38 | 61 | 26.38 | 3721 | 7.0895 | 1.0936 | 7.7531 | VALID - INTACT ROCK
64 | JULY 17, 2020 | DG/MH |  | 303.16 | DIAMETRAL | PARALLEL | SST/SLST | DRY | R4 | 85 |  | 61 | 22.66 | 61 | 22.66 | 3721 | 6.0898 | 1.0936 | 6.6598 | VALID - INTACT ROCK
65 | JULY 17, 2020 | DG/MH |  | 303.94 | DIAMETRAL | PARALLEL | SST/SLST | DRY | R4 | 105 |  | 61 | 24.36 | 61 | 24.36 | 3721 | 6.5466 | 1.0936 | 7.1594 | VALID - ROCK FABRIC | FAILURE ALONG BEDDING
66 | JULY 17, 2020 | TS |  | 314.6 | DIAMETRAL | PARALLEL | SST | DRY | R4 | 140 |  | 61 | 22.02 | 61 | 22.02 | 3721 | 5.9178 | 1.0936 | 6.4717 | VALID - INTACT ROCK
67 | JULY 17, 2020 | TS |  | 322.09 | DIAMETRAL | PARALLEL | MST | DRY | R3 | 130 |  | 61 | 8.56 | 61 | 8.56 | 3721 | 2.3005 | 1.0936 | 2.5158 | INVALID - CHIPPING
68 | JULY 17, 2020 | TS |  | 322.33 | DIAMETRAL | PARALLEL | MST | DRY | R3 | 180 |  | 61 | 15.82 | 61 | 15.82 | 3721 | 4.2515 | 1.0936 | 4.6495 | VALID - INTACT ROCK
69 | JULY 17, 2020 | TS |  | 322.8 | DIAMETRAL | PARALLEL | MST | DRY | R3 | 120 |  | 61 | 3.88 | 61 | 3.88 | 3721 | 1.0427 | 1.0936 | 1.1403 | VALID - INTACT ROCK
70 | JULY 17, 2020 | TS |  | 331.96 | DIAMETRAL | PARALLEL | MST | DRY | R3 | 150 |  | 61 | 9.24 | 61 | 9.24 | 3721 | 2.4832 | 1.0936 | 2.7157 | INVALID - CHIPPING
71 | JULY 20, 2020 | TS |  | 342.53 | DIAMETRAL | PARALLEL | MST | DRY | R3 | 145 |  | 61 | 7.42 | 61 | 7.42 | 3721 | 1.9941 | 1.0936 | 2.1808 | VALID - ROCK FABRIC
72 | JULY 20, 2020 | TS |  | 342.67 | DIAMETRAL | PARALLEL | MST | DRY | R3 | 140 |  | 61 | 8.42 | 61 | 8.42 | 3721 | 2.2628 | 1.0936 | 2.4747 | VALID - ROCK FABRIC
73 | JULY 20, 2020 | TS |  | 343.07 | DIAMETRAL | PARALLEL | SLST | DRY | R3 | 120 |  | 61 | 11.44 | 61 | 11.44 | 3721 | 3.0744 | 1.0936 | 3.3622 | INVALID - CHIPPING
74 | JULY 20, 2020 | TS |  | 343.22 | DIAMETRAL | PARALLEL | SLST | DRY | R3 | 180 |  | 61 | 13.38 | 61 | 13.38 | 3721 | 3.5958 | 1.0936 | 3.9324 | VALID - ROCK FABRIC
75 | JULY 21, 2020 | MH/CN |  | 351.44 | DIAMETRAL | PARALLEL | SLST | DRY | R2 | 100 |  | 61 | 0.96 | 61 | 0.96 | 3721 | 0.258 | 1.0936 | 0.28215 | VALID - ROCK FABRIC | FAILURE ALONG BEDDING
76 | JULY 21,202 | CN |  | 359.48 | AXIAL | PERPENDICULAR | SLST | DRY | R3 |  | 61 | 22 | 9.75 | 41.3363 | 9.75 | 1708.6875 | 5.7061 | 0.91794 | 5.2379 | VALID - INTACT ROCK
77 | JULY 22,2020 | TS |  | 362.28 | DIAMETRAL | PARALLEL | MST | DRY | R3 | 95 |  | 61 | 18.32 | 61 | 18.32 | 3721 | 4.9234 | 1.0936 | 5.3843 | INVALID - CHIPPING
78 | JULY 22,2020 | TS |  | 362.38 | DIAMETRAL | PARALLEL | MST | DRY | R3 | 130 |  | 61 | 15.06 | 61 | 15.06 | 3721 | 4.0473 | 1.0936 | 4.4262 | INVALID - CHIPPING
79 | JULY 22,2020 | TS |  | 362.76 | DIAMETRAL | PARALLEL | MST | DRY | R3 | 100 |  | 61 | 10.36 | 61 | 10.36 | 3721 | 2.7842 | 1.0936 | 3.0448 | INVALID - CHIPPING
80 | JULY 22,2020 | TS |  | 362.84 | DIAMETRAL | PARALLEL | MST | DRY | R3 | 100 |  | 61 | 11.06 | 61 | 11.06 | 3721 | 2.9723 | 1.0936 | 3.2506 | INVALID - CHIPPING
81 | JULY 22,2020 | TS |  | 373.44 | DIAMETRAL | PARALLEL | MST | DRY | R3 | 90 |  | 61 | 6.52 | 61 | 6.52 | 3721 | 1.7522 | 1.0936 | 1.9162 | INVALID - CHIPPING
82 | JULY 22,2020 | SF |  | 375.9 | DIAMETRAL | PARALLEL | SST | DRY | R4 | 110 |  | 61 | 11.5 | 61 | 11.5 | 3721 | 3.0906 | 1.0936 | 3.3799 | VALID - INTACT ROCK
83 | JULY 22,2020 | SF |  | 381.37 | DIAMETRAL | PERPENDICULAR | SST | DRY | R4 | 100 |  | 61 | 17.68 | 61 | 17.68 | 3721 | 4.7514 | 1.0936 | 5.1962 | VALID - INTACT ROCK
84 | JULY 22,2020 | CN |  | 389.12 | DIAMETRAL | PARALLEL | SST | DRY | R4 | 110 |  | 61 | 19.32 | 61 | 19.32 | 3721 | 5.1922 | 1.0936 | 5.6782 | VALID - ROCK FABRIC
85 | JULY 22,2020 | CN |  | 395.2 | DIAMETRAL | PARALLEL | MST | DRY | R2 | 140 |  | 61 | 0.94 | 61 | 0.94 | 3721 | 0.25262 | 1.0936 | 0.27627 | VALID - ROCK FABRIC | BROKE ALONG A WISPY SUB MM WIDE COAL LAMINATION
86 | JULY 22,2020 | CN |  | 401.82 | DIAMETRAL | PARALLEL | MST | DRY | R2 | 130 |  | 61 | 7.38 | 61 | 7.38 | 3721 | 1.9833 | 1.0936 | 2.169 | VALID - ROCK FABRIC
87 | JULY 23, 2020 | TS |  | 413.39 | DIAMETRAL | PARALLEL | SST | DRY | R4 | 180 |  | 61 | 7.46 | 61 | 7.46 | 3721 | 2.0048 | 1.0936 | 2.1925 | VALID - ROCK FABRIC | FAILING ALONG COAL STRINGERS
88 | JULY 23, 2020 | TS |  | 414.02 | DIAMETRAL | PARALLEL | SST | DRY | R4 | 100 |  | 61 | 9.68 | 61 | 9.68 | 3721 | 2.6015 | 1.0936 | 2.845 | VALID - ROCK FABRIC | FAILING ALONG COAL STRINGERS
90 | JULY 23, 2020 | TS |  | 414.44 | DIAMETRAL | PARALLEL | SST | DRY | R4 | 165 |  | 61 | 8.24 | 61 | 8.24 | 3721 | 2.2145 | 1.0936 | 2.4218 | VALID - ROCK FABRIC | FAILING ALONG COAL STRINGERS
91 | JULY 23, 2020 | TS |  | 414.58 | DIAMETRAL | PARALLEL | SST | DRY | R4 | 120 |  | 61 | 6.44 | 61 | 6.44 | 3721 | 1.7307 | 1.0936 | 1.8927 | VALID - ROCK FABRIC | FAILING ALONG COAL STRINGERS
92 | JULY 22,2021 | SF |  | 425.34 | DIAMETRAL | PARALLEL | SST | DRY | R4 | 120 |  | 61 | 18.96 | 61 | 18.96 | 3721 | 5.0954 | 1.0936 | 5.5724 | VALID - INTACT ROCK
93 | JULY 23, 2020 | SF |  | 426.45 | DIAMETRAL | PARALLEL | SLST | DRY | R4 | 100 |  | 61 | 11.44 | 61 | 11.44 | 3721 | 3.0744 | 1.0936 | 3.3622 | VALID - ROCK FABRIC | FAILED ALONG BEDDING
94 | JULY 23, 2020 | SF |  | 426.8 | DIAMETRAL | PARALLEL | SLST | DRY | R4 | 80 |  | 61 | 11.38 | 61 | 11.38 | 3721 | 3.0583 | 1.0936 | 3.3446 | VALID - ROCK FABRIC | FAILED ALONG BEDDING
95 | JULY 23, 2020 | CN |  | 422.65 | DIAMETRAL | PARALLEL | SST | DRY | R4 | 110 |  | 61 | 14.36 | 61 | 14.36 | 3721 | 3.8592 | 1.0936 | 4.2204 | VALID - ROCK FABRIC
96 | JULY 23, 2020 | CN |  | 437.75 | DIAMETRAL | PARALLEL | SST | DRY | R4 | 118 |  | 61 | 16.5 | 61 | 16.5 | 3721 | 4.4343 | 1.0936 | 4.8494 | VALID - ROCK FABRIC | FAILED ALONG BEDDING
97 | JULY 23, 2020 | CN |  | 441.8 | DIAMETRAL | PARALLEL | SST | DRY | R4 | 121 |  | 61 | 8.38 | 61 | 8.38 | 3721 | 2.2521 | 1.0936 | 2.4629 | VALID - ROCK FABRIC
98 | JULY 23, 2020 | CN |  | 452.53 | DIAMETRAL | PARALLEL | SST | DRY | R3 | 110 |  | 61 | 7.76 | 61 | 7.76 | 3721 | 2.0855 | 1.0936 | 2.2807 | VALID - ROCK FABRIC | CONTAINS MM SCALE LENSES OF MUDSTONE (10%)
99 | JULY 24,2020 | TS |  | 464.77 | DIAMETRAL | PARALLEL | SLST | DRY | R3 | 140 |  | 61 | 9.82 | 61 | 9.82 | 3721 | 2.6391 | 1.0936 | 2.8861 | VALID - ROCK FABRIC | FOSSILS NOTED IN FAILURE ZONE.
100 | JULY 24,2020 | TS |  | 464.84 | DIAMETRAL | PARALLEL | SLST | DRY | R3 | 200 |  | 61 | 8.38 | 61 | 8.38 | 3721 | 2.2521 | 1.0936 | 2.4629 | VALID - ROCK FABRIC
101 | JULY 24,2020 | TS |  | 465.32 | DIAMETRAL | PARALLEL | SLST | DRY | R3 | 120 |  | 61 | 1.68 | 61 | 1.68 | 3721 | 0.45149 | 1.0936 | 0.49376 | VALID - ROCK FABRIC | BROKE VERY EASILY ALONG PRE-EXISTING WEAKNESS
102 | JULY 24,2020 | TS |  | 465.46 | DIAMETRAL | PARALLEL | SLST | DRY | R3 | 175 |  | 61 | 4.02 | 61 | 4.02 | 3721 | 1.0804 | 1.0936 | 1.1815 | VALID - ROCK FABRIC | FOSILS NOTED IN FAILURE ZONE.
103 | JULY 24,2020 | CN |  | 484.17 | DIAMETRAL | PARALLEL | SLST | DRY | R3 | 120 |  | 61 | 11.94 | 61 | 11.94 | 3721 | 3.2088 | 1.0936 | 3.5092 | VALID - ROCK FABRIC
104 | JULY 24,2020 | CN |  | 497.43 | DIAMETRAL | PARALLEL | MST | DRY | R2 | 128 |  | 61 | 5.54 | 61 | 5.54 | 3721 | 1.4888 | 1.0936 | 1.6282 | VALID - INTACT ROCK | MST WITH MM SCALE INTERLAMINATIONS OF COAL
105 | JULY 24,2020 | CN |  | 500.7 | DIAMETRAL | PARALLEL | COAL | DRY | R1 | 150 |  | 61 | 1 | 61 | 1 | 3721 | 0.26874 | 1.0936 | 0.2939 | VALID - ROCK FABRIC
106 | JULY 25, 2020 | TS |  | 510.18 | DIAMETRAL | PARALLEL | SLST | DRY | R3 | 105 |  | 61 | 16.96 | 61 | 16.96 | 3721 | 4.5579 | 1.0936 | 4.9846 | VALID - INTACT ROCK
107 | JULY 25, 2020 | TS |  | 520.19 | DIAMETRAL | PARALLEL | MST | DRY | R3 | 95 |  | 61 | 4.62 | 61 | 4.62 | 3721 | 1.2416 | 1.0936 | 1.3578 | VALID - ROCK FABRIC
108 | JULY 25, 2020 | TS |  | 520.58 | DIAMETRAL | PARALLEL | SLST | DRY | R3 | 105 |  | 61 | 3.26 | 61 | 3.26 | 3721 | 0.87611 | 1.0936 | 0.95812 | VALID - ROCK FABRIC
109 | JULY 25, 2020 | TS |  | 530.55 | DIAMETRAL | PARALLEL | SLST | DRY | R4 | 95 |  | 61 | 9.74 | 61 | 9.74 | 3721 | 2.6176 | 1.0936 | 2.8626 | VALID - ROCK FABRIC | FOSSILS NOTED IN FAILURE ZONE.
110 | JULY 25, 2020 | TS |  | 531 | DIAMETRAL | PARALLEL | SLST | DRY | R4 | 110 |  | 61 | 17.46 | 61 | 17.46 | 3721 | 4.6923 | 1.0936 | 5.1315 | VALID - ROCK FABRIC
111 | JULY 25, 2020 | TS |  | 531.12 | DIAMETRAL | PARALLEL | SLST | DRY | R4 | 130 |  | 61 | 9.78 | 61 | 9.78 | 3721 | 2.6283 | 1.0936 | 2.8744 | INVALID - CHIPPING
112 | JULY 25, 2020 | TS |  | 531.24 | DIAMETRAL | PARALLEL | SLST | DRY | R4 | 120 |  | 61 | 13.3 | 61 | 13.3 | 3721 | 3.5743 | 1.0936 | 3.9089 | VALID - ROCK FABRIC
113 | JULY 25, 2020 | TS |  | 531.58 | DIAMETRAL | PARALLEL | SLST | DRY | R4 | 120 |  | 61 | 7.62 | 61 | 7.62 | 3721 | 2.0478 | 1.0936 | 2.2395 | INVALID - CHIPPING
114 | JULY 25, 2020 | TS |  | 531.71 | DIAMETRAL | PARALLEL | SLST | DRY | R4 | 150 |  | 61 | 7.66 | 61 | 7.66 | 3721 | 2.0586 | 1.0936 | 2.2513 | VALID - ROCK FABRIC
115 | JULY 25, 2020 | TS |  | 531.84 | DIAMETRAL | PARALLEL | SLST | DRY | R4 | 80 |  | 61 | 16.78 | 61 | 16.78 | 3721 | 4.5095 | 1.0936 | 4.9317 | INVALID - CHIPPING
116 | JULY 25, 2020 | CN |  | 540.9 | DIAMETRAL | PARALLEL | SLST | DRY | R3 | 110 |  | 61 | 11.8 | 61 | 11.8 | 3721 | 3.1712 | 1.0936 | 3.468 | VALID - ROCK FABRIC
117 | JULY 25, 2020 | CN |  | 548.5 | DIAMETRAL | PARALLEL | MST | DRY | R2 | 170 |  | 61 | 9.88 | 61 | 9.88 | 3721 | 2.6552 | 1.0936 | 2.9037 | VALID - INTACT ROCK
118 | JULY 25, 2020 | CN |  | 543.65 | DIAMETRAL | PARALLEL | SLST | DRY | R3 | 160 |  | 61 | 14.88 | 61 | 14.88 | 3721 | 3.9989 | 1.0936 | 4.3733 | VALID - ROCK FABRIC
119 | JULY 25, 2020 | CN |  | 556.15 | DIAMETRAL | PARALLEL | SST | DRY | R4 | 155 |  | 61 | 32.28 | 61 | 32.28 | 3721 | 8.6751 | 1.0936 | 9.4872 | VALID - ROCK FABRIC
120 | JULY 26, 2020 | TS |  | 560.65 | DIAMETRAL | PARALLEL | SST | DRY | R4 | 90 |  | 61 | 34.66 | 61 | 34.66 | 3721 | 9.3147 | 1.0936 | 10.1866 | VALID - INTACT ROCK
121 | JULY 26, 2020 | TS |  | 560.75 | DIAMETRAL | PARALLEL | SST | DRY | R4 | 105 |  | 61 | 9.92 | 61 | 9.92 | 3721 | 2.666 | 1.0936 | 2.9155 | VALID - MICRODEFECT
122 | JULY 26, 2020 | TS |  | 561.24 | DIAMETRAL | PARALLEL | SST | DRY | R4 | 120 |  | 61 | 13.36 | 61 | 13.36 | 3721 | 3.5904 | 1.0936 | 3.9265 | VALID - ROCK FABRIC
123 | JULY 26, 2020 | TS |  | 561.34 | DIAMETRAL | PARALLEL | SST | DRY | R4 | 100 |  | 61 | 6.8 | 61 | 6.8 | 3721 | 1.8275 | 1.0936 | 1.9985 | VALID - ROCK FABRIC
124 | JULY 26, 2020 | SF |  | 570.9 | DIAMETRAL | PARALLEL | MST/COAL | DRY | R2 | 150 |  | 61 | 1.5 | 61 | 1.5 | 3721 | 0.40312 | 1.0936 | 0.44085 | VALID - ROCK FABRIC | BROKE ALONG A WISPY SUB MM WIDE COAL LAMINATION
125 | JULY 26, 2020 | SF |  | 574.1 | DIAMETRAL | PARALLEL | SST | DRY | R4 | 150 |  | 61 | 9.58 | 61 | 9.58 | 3721 | 2.5746 | 1.0936 | 2.8156 | VALID - ROCK FABRIC | BROKE ALONG BEDDING
126 | JULY 26, 2020 | TS |  | 579.46 | DIAMETRAL | PARALLEL | SLST | DRY | R3 | 100 |  | 61 | 9.76 | 61 | 9.76 | 3721 | 2.623 | 1.0936 | 2.8685 | VALID - INTACT ROCK
127 | JULY 26, 2020 | TS |  | 579.6 | DIAMETRAL | PARALLEL | SLST | DRY | R3 | 135 |  | 61 | 9.58 | 61 | 9.58 | 3721 | 2.5746 | 1.0936 | 2.8156 | VALID - INTACT ROCK
128 | JULY 26, 2020 | TS |  | 579.73 | DIAMETRAL | PARALLEL | SLST | DRY | R3 | 110 |  | 61 | 9.86 | 61 | 9.86 | 3721 | 2.6498 | 1.0936 | 2.8979 | VALID - INTACT ROCK
129 | JULY 26, 2020 | TS |  | 580.15 | DIAMETRAL | PARALLEL | SLST | DRY | R3 | 135 |  | 61 | 4.26 | 61 | 4.26 | 3721 | 1.1449 | 1.0936 | 1.252 | INVALID - CHIPPING
130 | JULY 26, 2020 | TS |  | 580.28 | DIAMETRAL | PARALLEL | SLST | DRY | R3 | 115 |  | 61 | 9.62 | 61 | 9.62 | 3721 | 2.5853 | 1.0936 | 2.8273 | VALID - ROCK FABRIC
131 | JULY 26, 2020 | SF |  | 590.5 | DIAMETRAL | PARALLEL | SLST | DRY | R3 | 90 |  | 61 | 10.44 | 61 | 10.44 | 3721 | 2.8057 | 1.0936 | 3.0683 | INVALID - CHIPPING
132 | JULY 26.2020 | CN |  | 598.8 | DIAMETRAL | PARALLEL | MST | DRY | R2 | 160 |  | 61 | 9.22 | 61 | 9.22 | 3721 | 2.4778 | 1.0936 | 2.7098 | INVALID - CHIPPING
133 | JULY 29, 2020 | SF |  | 608.6 | DIAMETRAL | PARALLEL | SST/SLST | DRY | R4 | 100 |  | 61 | 17.8 | 61 | 17.8 | 3721 | 4.7837 | 1.0936 | 5.2315 | VALID - INTACT ROCK
134 | JULY 29, 2020 | TS |  | 619.01 | DIAMETRAL | PARALLEL | SST | DRY | R4 | 110 |  | 61 | 19.38 | 61 | 19.38 | 3721 | 5.2083 | 1.0936 | 5.6958 | VALID - INTACT ROCK
135 | JULY 29, 2020 | TS |  | 619.11 | DIAMETRAL | PARALLEL | SST | DRY | R4 | 115 |  | 61 | 14.82 | 61 | 14.82 | 3721 | 3.9828 | 1.0936 | 4.3556 | VALID - INTACT ROCK
136 | JULY 29, 2020 | TS |  | 619.81 | DIAMETRAL | PARALLEL | SST | DRY | R4 | 100 |  | 61 | 31.34 | 61 | 31.34 | 3721 | 8.4225 | 1.0936 | 9.2109 | INVALID - CHIPPING
137 | JULY 29, 2020 | TS |  | 619.94 | DIAMETRAL | PARALLEL | SST | DRY | R4 | 180 |  | 61 | 0.72 | 61 | 0.72 | 3721 | 0.1935 | 1.0936 | 0.21161 | VALID - ROCK FABRIC
138 | JULY 29, 2020 | TS |  | 619.89 | DIAMETRAL | PARALLEL | SST | DRY | R4 | 100 |  | 61 | 1.82 | 61 | 1.82 | 3721 | 0.48912 | 1.0936 | 0.5349 | VALID - ROCK FABRIC
139 | JULY 29, 2020 | CN |  | 631.1 | DIAMETRAL | PARALLEL | SLST/MST | DRY | R3 | 110 |  | 61 | 10.22 | 61 | 10.22 | 3721 | 2.7466 | 1.0936 | 3.0037 | VALID - ROCK FABRIC
140 | JULY 29, 2020 | CN |  | 640.17 | AXIAL | PERPENDICULAR | SLST/MST | DRY | R2 |  | 61 | 22 | 11.92 | 41.3363 | 11.92 | 1708.6875 | 6.9761 | 0.91794 | 6.4036 | INVALID - CHIPPING
141 | JULY 30, 2020 | TS |  | 649.42 | AXIAL | PERPENDICULAR | COAL | DRY | R1 |  | 61 | 22 | 1.52 | 41.3363 | 1.52 | 1708.6875 | 0.88957 | 0.91794 | 0.81657 | VALID - INTACT ROCK
142 | JULY 30, 2020 | TS |  | 649.36 | DIAMETRAL | PARALLEL | COAL | DRY | R1 | 115 |  | 61 | 1.28 | 61 | 1.28 | 3721 | 0.34399 | 1.0936 | 0.37619 | VALID - INTACT ROCK
143 | JULY 30, 2020 | TS |  | 649.54 | DIAMETRAL | PARALLEL | COAL | DRY | R1 | 95 |  | 61 | 1.2 | 61 | 1.2 | 3721 | 0.32249 | 1.0936 | 0.35268 | VALID - ROCK FABRIC
144 | JULY 30, 2020 | TS |  | 649.88 | DIAMETRAL | PARALLEL | COAL | DRY | R1 | 85 |  | 61 | 0.22 | 61 | 0.22 | 3721 | 0.059124 | 1.0936 | 0.064658 | VALID - ROCK FABRIC
145 | JULY 30, 2020 | TS |  | 650.06 | DIAMETRAL | PARALLEL | COAL | DRY | R1 | 85 |  | 61 | 0.64 | 61 | 0.64 | 3721 | 0.172 | 1.0936 | 0.1881 | VALID - ROCK FABRIC
146 | JULY 30, 2020 | CN |  | 660.36 | DIAMETRAL | PARALLEL | COAL | DRY | R1 | 65 |  | 61 | 0.24 | 61 | 0.24 | 3721 | 0.064499 | 1.0936 | 0.070536 | VALID - ROCK FABRIC
147 | JULY 30, 2020 | CN |  | 664.88 | DIAMETRAL | PARALLEL | MST | DRY | R2 | 120 |  | 61 | 8.28 | 61 | 8.28 | 3721 | 2.2252 | 1.0936 | 2.4335 | VALID - ROCK FABRIC
EOH | 160 | [20 empty] | EOH
Note on K13: Goodale Jen FRO: Diametral
Note on L13: Goodale Jen FRO: Axial Block Irregular Lump
Note on M13: Goodale Jen FRO: All tests

## Geotech Codes
ORIENTED CORE RELIABILITY
Description |  | Code |  | Description
No orientation | 0 | 0 | 0 - None | No orientation mark
Unreliable orientation | 3 | 3 | 3 - Low | Orientation mark cannot be continued upwards or downwards, usually due to inability to orient the core due to poor ground conditions.
Uncertain orientation | 2 | 2 | 2 - Med | Orientation mark is within +/- 20 degrees to mark on run immediately above or below
Reliable orientation | 1 | 1 | 1 -High | Orientation mark is within +/- 20 degrees to mark on two or more consecutive runs
LITHOLOGY
Description |  | Code |  | Description
Lost Core |  | LC |  | No recovery. Core loss should be recorded where position within a run can be confidently determined, ideally supported by geophysics (e.g. density log shows missing coal seam). If the depth of core loss within a run is unknown, assign core loss to the end of the run.
Unconsolidated fill |  | FILL |  | Mechanically placed fill (spoils, rehandle, etc.)
Overburden |  | OVBN |  | Soil or other material overlying bedrock
Clay* |  | CLAY |  | USCS Codes for soils (ASTM standard)
Silt* |  | SILT |  | USCS Codes for soils (ASTM standard)
Sand* |  | SAND |  | USCS Codes for soils (ASTM standard)
Gravel* |  | GRAV |  | USCS Codes for soils (ASTM standard)
Coal |  | COAL |  | Black, soft, low density, composed of macerals rather than minerals
Conglomerate |  | CGL |  | Siliciclastic rock composed containing granule to cobble-sized clasts in a finer grained matrix
Sandstone |  | SST |  | Siliciclastic rock composed of sand-sized particles
Siltstone |  | SLST |  | Siliciclastic rock composed of silt-sized particles, too small to see with the naked eye)
Mudstone |  | MST |  | Clay dominant, particles too small to see with the naked eye
Shale |  | SHLE |  | Fissile rock composed of very fine grained silt and/or clay particles (splits along parting surfaces). Describe compostion (silt vs. mud particles) in the comments.
Carbonaceous Mudstone |  | CMST |  | Dark grey to black, carbonaceous, rock composed of clay particles
Other |  | OTH |  | Describe in comments
Carbonaceous Shale |  | CSHL |  | Dark grey to black, carbonaceous, fissile rock composed of very fine grained silt and/or clay particles
Note: secondary lithology codes should only be used to describe distinct rock types (e.g. interbedded/interlaminated lithologies) not to describe hybrid lithologies (e.g. silty sandstone, for example). Additional lithology details can be described in the lithology comments
*Only use for soils/overburden, if applicable. Use OVBN as primary lithology and soil type as secondary lithology
COLOUR
Description |  | Code |  | Sample
Black |  | Bk |  | 267
Blue |  | Bl |  | 186 | 187
Blue-Green |  | BlGn |  | 150 | 151
Brown |  | Br |  | 58
Brown-Grey |  | BrGy |  | 63 | 64
Dark Brown |  | dBr |  | 62
Dark Grey |  | dGy |  | 266
Green |  | Gn |  | 144
Green-Grey |  | GnGy |  | 156
Grey-Green |  | GyGn |  | 150
Grey |  | Gy |  | 265
Grey-Brown |  | GyBr |  | 61
Light Brown |  | lBr |  | 45 | 57
Light Grey |  | lGy |  | 264
Mottled |  | Mot
Red |  | R |  | 16 | 19
Red-Brown |  | RBr |  | 38 | 42 | 43
Tan |  | T |  | 79
White |  | Wh |  | 263
Yellow |  | Y |  | 87 | 72
Other |  | Other
GRAIN SIZE
Description |  | Code |  | Size (µm)
Cryptocrystalline |  | CCL
Very Fine |  | VF |  | 63 | to | 125
Fine |  | F |  | 125 | to | 250
Medium |  | M |  | 250 | to | 500
Coarse |  | C |  | 500 | to | 1000
Very coarse |  | VC |  | 1000 | to | 2000
TEXTURE
Description |  | Code
Bedded |  | BD
Brecciated |  | BRX
Folded |  | FLD
Faulted |  | FLT
Foliation |  | FOL
Fossiliferous |  | FOS
Graded Bedding |  | GRB
Interbedded |  | INT
Laminated |  | LM
Massive |  | M
Moderately Microfractured |  | MF1
Heavily Microfractured |  | MF2
None noticeable |  | None
Other |  | Other
Sheared |  | SHR
Cross Bedded |  | XBD
BEDDING THICKNESS
Description |  | Code |  | Range (cm)
Massive: no obvious structure |  | MAS |  | None
Very Thickly Bedded |  | VTHICK |  | >200
Thickly Bedded |  | THICK |  | 60-200
Medium Bedded |  | MED |  | 20-60
Thinly Bedded |  | THIN |  | 6-20
Very Thinly Bedded |  | VTHIN |  | 2-6
Laminated |  | LAM |  | .6-2
Thinly Laminated |  | TLAM |  | <.6
WEATHERING
Term |  | Code |  | Description |  |  | Discoloration | Fracture Condition | Surface Characteristics
Fresh |  | W1 |  | No visible sign of rock material |  |  | None | Closed or disclosed | Unchanged
Slightly Weathered |  | W2 |  | Discoloration indicates weathering of rock material on discontinuity surfaces. Less than 5% of rock mass altered |  |  | <20 % of fracture spacing on both sides of the fracture | Discolored, may contain thin filling | Partial discoloration
Moderately Weathered |  | W3 |  | Less than 50% of the rock material is decomposed and/or disintegrated to a soil. Fresh or discolored rock is present either as a discontinuous frame work or as core stones |  |  | <20 % of fracture spacing on both sides of the fracture | Discolored, may contain thin filling | Partial to complete discoloration, not friable except poorly cemented rocks
Highly Weathered |  | W4 |  | More than 50% of the rock material is decomposed and/or disintegrated to a soil. Fresh or discolored rock is present either as a discontinuous frame work or as core stones |  |  | Throughout | Filled with alteration minerals | Friable and possibly pitted
Completely Weathered |  | W5 |  | 100 % of rock material is decomposed and/or disintegrated to soil. The original mass structure is still largely intact |  |  | Throughout | Filled with alteration minerals | Resembles soil
Residual Soil |  | W6 |  | All rock material is converted to soil. The mass structure and material fabric are destroyed. There is a large change in volume, but the soil has not been significantly transported |  |  | Throughout | N/A | Resembles soil
HARDNESS
Description |  | Code |  | Field Identification |  |  | UCS Range (MPa)
Extremely Weak Rock |  | R0 |  | Indented by thumbnail |  |  | 0.25 -1 | 0.5
Very Weak Rock |  | R1 |  | Crumbles under firm blow with point of geological hammer, can be peeled by a pocket knife |  |  | 1 - 5 | 3
Weak Rock |  | R2 |  | Can be peeled by pocket knife with difficulty, shallow indentations made by firm blow with point of geological hammer |  |  | 5 - 25 | 15
Medium Strong Rock |  | R3 |  | Cannot be scraped or peeled with a pocket knife, specimen can be fractured with single firm blow of geological hammer |  |  | 25 - 50 | 38
Strong Rock |  | R4 |  | Specimen requires more than one blow of geological hammer to fracture it |  |  | 50 - 100 | 75
Very Strong Rock |  | R5 |  | Specimen requires many blows of geological hammer to fracture it. Specimen can be chipped with geological hammer |  |  | 100 - 250 | 150
Extremely Strong Rock |  | R6 |  | Specimen can only be chipped with geological hammer |  |  | > 250 | 200
Very soft |  | S1 |  | Easily penetrated several inches by fist |  |  | <0.025
Soft |  | S2 |  | Easily penetrated several inches by thumb |  |  | 0.025 - 0.05
Firm |  | S3 |  | Can be penetrated several inches by thumb with moderate effort |  |  | 0.05 - 0.10
Stiff |  | S4 |  | Readily indented by thumb but penetrated only with great effort |  |  | 0.10 -0.25
Very Stiff |  | S5 |  | Readily indented by thumb nail |  |  | 0.25 - 0.5
Hard |  | S6 |  | Indented with difficulty by thumb nail |  |  | > 0.5
JOINT CONDITION (JC)
Description |  | Code
Soft gauge > 5mm thick OR Joints open > 5m Continuous joints |  | 0
Slickensided surfaces OR Gouge < 5mm thick OR Joints open 1-5mm Continuous joints |  | 6
Slightly rough surfaces Separaion <1mm Soft joint wall rock |  | 12
Slightly rough surfaces Separaion <1mm Hard joint wall rock |  | 20
Very rough surfaces Not continuous No Separation Hard joint wall rock |  | 25
ELEVATION
Description |  | Code
Mine Grid |  | MG
Meters Above Sea Level |  | MASL
COORDINATES
Description |  | Code
Mine Grid |  | MG
Universal Transverse Mercator |  | UTM 11N
SITE
Description |  | Code
Cheviot Project |  | Cheviot
Elkview Operations |  | EVO
Fording River Operations |  | FRO
Greehills Operations |  | Greenhills
Line Creek Operations |  | LineCreek
Swift Project |  | SFT
DRILL
Description |  | Code
Diamond Drill |  | DIAMOND DRILL
Other |  | OTHER
BIT SIZE
Description |  | Code
61.1mm |  | HQ-3
45.1mm |  | NQ-3
47.6 mm |  | NQ
50.6 mm |  | NQ-2
57.1 mm |  | NTW
62.1 mm |  | HQV
63.5 mm |  | HQ
71 mm |  | HTW
83.0 mm |  | PQ-3
85.0 mm |  | PQ
PROJECT
Description |  | Code
Adit
Baldy
Bare Mount
Bodie
BRN
BurntRidge
Castle
Cheviot
Cougar
Crow
Eagle
East Block
Elk
Ericson
Ewin
Greenhills
Harmer
Harris
Henretta
HSR
Mackenzie
Mcleod
MSA
MSN
MTM
Natal
NLC
Ph7_GHO
Ph8_GHO
Phase_3
Phase_4_5
Phase_6
Phase_7
Phase_8
Plant
Prospect
Redcap
SDR
Slump Block
South
South Natal
Turnbull
Note on A26: Goodale Jen FRO: Harder than mudstone and with cleavage.
Note on A68: Goodale Jen FRO: Describe fault textures in comments (e.g. secondary porosity, slickensides, gouge, foliation, cataclasite, etc.)
Note on A118: Goodale Jen FRO: For interval rating use average of discontinuities in the interval

## Discontinuity Codes
TYPE
Description | Code
Bedding | BD
Closed Contact | CON
Open Contact | CONO
Fault | FLT | *capture orientation of upper and lower fault contacts as discontinuities and document in the comments
Joint | JN
Foliation | FOL
Shear | SH
Other - see comments | OTH
Broken Rock - Mechanical | BRMEC
Closed Vein | VN
APERTURE (ISRM Ranges)
Description | Code | Size
Closed | C | <.5mm
Gapped | G | 0.5-10mm
Open | O | >10mm
INFILL TYPE
Description | Code
Broken Rock | BR
Broken Rock (Mechanical) | BRMEC
Calcite | CA
Carbonaceous Layer | CARB
Chlorite | CHL
Clean | CLEAN
Clay | CLY
Coal | COAL
Epidote | EP
Fault Breccia | FBX
Fault Gouge | GO
Graphite | GPH
Manganese Oxide | MANG
Overburden | OB
Other - see comments | OTH
Fe Oxide | OX
Pyrite | PYR
Quartz | QZ
Rubble Zone | RZ
Sand | SAND | USCS Classifications
Silt | SILT | USCS Classifications
No Secondary Infill | -
INFILL
Description | Code | Definition
Clean | CL | Clean, unaltered, unstained
Staining only | ST | Staining with Fe-oxide. No coatings or infilling.
Slightly altered | SA | Slight alteration but no coatings or infillings.
Partially coated | PC | Partial thin coating up to 2mm thick covering <75% of the feature surace, that coats but does not fill in small-scale surface roughness. Does not prevent joint wall contact.
Completely coated | CC | Complete thin coating covering 75% or more of the feature surface, < 1mm thick. Coating does not fill in surface rougness or prevent fracture wall from touching.
Infilled | IN | Infill material is >1 mm and thick enough to fill in all pits in the surface. Two hard wall rock surfaces may or may not be completely separated with a layer of soft material.
INFILL THICKNESS
Description | Code
Infill <= 1mm | <=1mm
1mm < Infill <= 2mm | <=2mm
2mm < Infill <= 5mm | <=5mm
Infill > 5mm | >5mm
SHAPE
Description | Code
Planar | PL
Curved | CU
Undulating | UN
Stepped | ST
Irregular | IR
ROUGHNESS
Description | Code
Polished | PO
Slickensided | K
Smooth | SM
Rough | RO
Slightly Rough | SR
Very Rough | VR
JOINT ROUGHNESS COEFFICIENT
Description | Code
Reference JRC Chart | 1
3
5
7
9
11
13
15
17
19
WALL STRENGTH (ISRM)
Description | Code
Extremely Weak Rock | R0
Very Weak Rock | R1
Weak Rock | R2
Medium Strong Rock | R3
Strong Rock | R4
Very Strong Rock | R5
Extremely Strong Rock | R6
Very soft | S1
Soft | S2
Firm | S3
Stiff | S4
Very Stiff | S5
Hard | S6
WEATHERING
Term | Code | Description | Discoloration | Fracture Condition | Surface Characteristics
Fresh | W1 | No visible sign of rock material | None | Closed or disclosed | Unchanged
Slightly Weathered | W2 | Discoloration indicates weathering of rock material on discontinuity surfaces. Less than 5% of rock mass altered | <20 % of fracture spacing on both sides of the fracture | Discolored, may contain thin filling | Partial discoloration
Moderately Weathered | W3 | Less than 50% of the rock material is decomposed and/or disintegrated to a soil. Fresh or discolored rock is present either as a discontinuous frame work or as core stones | <20 % of fracture spacing on both sides of the fracture | Discolored, may contain thin filling | Partial to complete discoloration, not friable except poorly cemented rocks
Highly Weathered | W4 | More than 50% of the rock material is decomposed and/or disintegrated to a soil. Fresh or discolored rock is present either as a discontinuous frame work or as core stones | Throughout | Filled with alteration minerals | Friable and possibly pitted
Completely Weathered | W5 | 100 % of rock material is decomposed and/or disintegrated to soil. The original mass structure is still largely intact | Throughout | Filled with alteration minerals | Resembles soil
Residual Soil | W6 | All rock material is converted to soil. The mass structure and material fabric are destroyed. There is a large change in volume, but the soil has not been significantly transported | Throughout | N/A | Resembles soil
JOINT CONDITION (JC) - RMR76
Description | Code
Soft gauge > 5mm thick OR Joints open > 5m Continuous joints | 0
Slickensided surfaces OR Gouge < 5mm thick OR Joints open 1-5mm Continuous joints | 6
Slightly rough surfaces Separaion <1mm Soft joint wall rock | 12
Slightly rough surfaces Separaion <1mm Hard joint wall rock | 20
Very rough surfaces Not continuous No Separation Hard joint wall rock | 25

## PLT Codes
TEST TYPE
Description | Code
Axial | Axial
Diametral | Diametral
Irregular Lump | IrregularLump
Block Test | Block
LOAD DIRECTION
Description | Code
Perpendicular to plane of weakness | Perpendicular
Parallel to plane of weakness | Parallel
Not applicable/Neither | N/A
LITHOLOGY
Description | Code
Breccia | BREC
Conglomerate | CGL
Carbonaceous Mudstone | CMST
Coal | COAL
Carbonaceous Shale | CSHL
Mudstone | MST
Other | OTH
Shale | SHLE
Siltstone | SLST
Sandstone | SST
MOISTURE CONTENT
Description | Code
Saturated | SAT
Dry | DRY
HARDNESS
Description | Code | Field Identification | UCS Range (MPa)
Extremely Weak Rock | R0 | Indented by thumbnail | 0.25 -1 | 0.5
Very Weak Rock | R1 | Crumbles under firm blow with point of geological hammer, can be peeled by a pocket knife | 1 - 5 | 3
Weak Rock | R2 | Can be peeled by pocket knife with difficulty, shallow indentations made by firm blow with point of geological hammer | 5 - 25 | 15
Medium Strong Rock | R3 | Cannot be scraped or peeled with a pocket knife, specimen can be fractured with single firm blow of geological hammer | 25 - 50 | 38
Strong Rock | R4 | Specimen requires more than one blow of geological hammer to fracture it | 50 - 100 | 75
Very Strong Rock | R5 | Specimen requires many blows of geological hammer to fracture it. Specimen can be chipped with geological hammer | 100 - 250 | 150
Extremely Strong Rock | R6 | Specimen can only be chipped with geological hammer | > 250 | 200
FAILURE
Description | Code
Failure surface did not extend completely through specimen | Invalid - chipping
Platens punched into specimen | Invalid - punching
Sample too long | Invalid - too long
Failed along rock fabric (e.g. foliation, bedding, cleavage - describe in comments) | Valid - Rock Fabric
Failed through intact rock | Valid - Intact Rock
Failed along microdefect | Valid - Microdefect
Failed along cemented joint | Valid -CementedJoint

## INTERVAL
HOLEID | PROJECTCODE | Date_Logged | Logged_By | RunNumber | OrientationOffset | OrientationRelInt | RunNumberGeotech_D | GEOLFROM | GEOLTO | TCR_Length | TCRpct_D | RQD_Length | RQDpct_D | RQD | Fractures_per_inter | Lith1_Geotech | Lith2_Geotech | Colour1 | GrainSize | Texture | Bed_Thickness | Weathering | ISRM_Rock_Strength | Strength_Rating | JCRint | RMR | GEO_COMMENTS
GTF20-02 | FRO | JULY 13, 2020 | AJ | 1 |  | 0 | 1 | 2 | 5.87 | 0.5 | 12.9199 | 0 | 0 | 3 | 99 | SST | COAL | GY | M | BD | LAM | W1 | R1 | 1 | 3 | 22 | FIRST RUN PAST CASING. POOR RECOVERY. MORE CASING BEING ADDED.
GTF20-02 | FRO | JULY 13, 2020 | LM | 2 |  | 0 | 2 | 5.87 | 6.65 | 0.78 | 100 | 0.13 | 16.6667 | 3 | 6 | MST | SST | DGY | VF | BD | LAM | W1 | R3 | 4 | 8.5714 | 35.5714 | MST/SST (80/20) BLOCKED, 12CM FRIABLE COAL, 9CM RZ, SHALLOWING DOWN HOLE. HAD TO CHANGE ALL DEPTHS, ALL MEASUREMENTS FROM FIRST RUN INCORRECT
GTF20-02 | FRO | JULY 13, 2020 | LM | 3 |  | 0 | 3 | 6.65 | 7.85 | 1.19 | 99.1667 | 0.2 | 16.6667 | 3 | 30 | SST |  | GY | F | BD | LAM | W1 | R2 | 2 | 9.7143 | 29.7143 | HIGHLY MICROFRACTURED TOWARDS BOTTOM, BLOCKED
GTF20-02 | FRO | JULY 13, 2020 | LM | 4 |  | 0 | 4 | 7.85 | 8.35 | 0.29 | 58 | 0.22 | 44 | 8 | 2 | SST |  | GY | M | BD | LAM | W1 | R3 | 4 | 12 | 44
GTF20-02 | FRO | JULY 13, 2020 | LM |  |  |  | 5 | 8.35 | 8.75 | 0.4 | 100 | 0 | 0 | 3 | 12 | MST | SST | DGY | VF | M | MAS | W2 | R3 | 4 | 13.8 | 35.8
GTF20-02 | FRO | JULY 13, 2020 | LM | 5 |  | 0 | 6 | 8.75 | 10.15 | 0.79 | 56.4286 | 0.29 | 20.7143 | 3 | 40 | COAL |  | BK | VF | M | MAS | W1 | R1 | 1 | 0 | 19 | SAMPLED 324098
GTF20-02 | FRO | JULY 13, 2020 | LM |  |  |  | 7 | 10.15 | 10.43 | 0.28 | 100 | 0 | 0 | 3 | 20 | MST |  | DGY | VF | M | MAS | W1 | R3 | 4 | 12 | 34
GTF20-02 | FRO | JULY 13, 2020 | LM | 6 |  | 3 | 8 | 10.43 | 10.92 | 0.49 | 100 | 0.11 | 22.449 | 3 | 4 | MST |  | DGY | VF | M | MAS | W1 | R2 | 2 | 12 | 37 | MICROFRACTURED
GTF20-02 | FRO | JULY 13, 2020 | LM |  |  |  | 9 | 10.92 | 11.28 | 0.36 | 100 | 0.36 | 100 | 20 | 2 | SLST |  | DGY | VF | BD | LAM | W1 | R3 | 4 | 0 | 44
GTF20-02 | FRO | JULY 13, 2020 | LM |  |  |  | 10 | 11.28 | 11.65 | 0.37 | 100 | 0.37 | 100 | 20 | 2 | SST |  | GY | F | BD | LAM | W1 | R4 | 7 | 12 | 59
GTF20-02 | FRO | JULY 13, 2020 | LM | 7 |  | 3 | 11 | 11.65 | 13.44 | 1.79 | 100 | 1.79 | 100 | 20 | 3 | SST | SLST | GY | F | BD | LAM | W1 | R4 | 7 | 14.6667 | 71.6667 | SST/SLST (90/10) INTERBEDDED
GTF20-02 | FRO | JULY 13, 2020 | LM |  |  |  | 12 | 13.44 | 14.65 | 1.13 | 93.3884 | 0.87 | 71.9008 | 13 | 4 | SST |  | GY | F | BD | LAM | W1 | R4 | 7 | 11 | 51 | DRILL SPIN AT 12.50M
GTF20-02 | FRO | JULY 13, 2020 | LM | 8 |  | 0 | 13 | 14.65 | 14.88 | 0.23 | 100 | 0.11 | 47.8261 | 8 | 13 | SST |  | GY | F | BD | LAM | W1 | R4 | 7 | 12 | 42
GTF20-02 | FRO | JULY 13, 2020 | LM |  |  |  | 14 | 14.88 | 15.35 | 0.15 | 31.9149 | 0 | 0 | 3 | 32 | MST |  | DGY | VF | M | MAS | W1 | R3 | 4 | 0 | 22 | ASSUME CORE LOSS IN MST WHERE DRILL SPIN IS EVIDENT
GTF20-02 | FRO | JULY 13, 2020 | LM | 9 |  | 0 | 15 | 15.35 | 16.34 | 0.28 | 28.2828 | 0 | 0 | 3 | 99 | COAL |  | BK | VF | M | MAS | W1 | R1 | 1 | 0 | 19 | ASSUME CORE LOSS IN COAL, PYRITE STRIINGERS
GTF20-02 | FRO | JULY 13, 2020 | LM |  |  |  | 16 | 16.34 | 17.6 | 1.26 | 100 | 0.89 | 70.6349 | 13 | 26 | MST |  | DGY | VF | M | MAS | W1 | R3 | 4 | 8.5714 | 40.5714 | 15.1-15.27 BED OF SST
GTF20-02 | FRO | JULY 13, 2020 | LM | 10 |  | 0 | 17 | 17.6 | 18.2 | 0.56 | 93.3333 | 0 | 0 | 3 | 5 | MST |  | DGY | VF | M | MAS | W1 | R3 | 4 | 12 | 39
GTF20-02 | FRO | JULY 13, 2020 | LM |  |  |  | 18 | 18.2 | 20.6 | 2.4 | 100 | 1.9 | 79.1667 | 17 | 15 | SST |  | GY | F | BD | LAM | W1 | R4 | 7 | 9 | 53 | 10% INTERBEDDED SLST
GTF20-02 | FRO | JULY 13, 2020 | AJ | 11 |  | 0 | 19 | 20.6 | 23.6 | 3 | 100 | 2.95 | 98.3333 | 20 | 5 | SST | SLST | GY | F | BD | LAM | W1 | R4 | 7 | 16.8 | 73.8 | SST/ SLST (80/20)
GTF20-02 | FRO | JULY 13, 2020 | AJ | 12 | 10 | 2 | 20 | 23.6 | 26.6 | 2.96 | 98.6667 | 2.96 | 98.6667 | 20 | 3 | SLST | MST | DGY | F | BD | TLAM | W1 | R3 | 4 | 17.3333 | 71.3333 | SLST/ MST (60/40)
GTF20-02 | FRO | JULY 13, 2020 | AJ | 13 |  | 2 | 21 | 26.6 | 29.6 | 3.02 | 100 | 2.97 | 99 | 20 | 10 | SLST | SST | GY | F | BD | LAM | W1 | R4 | 7 | 15.125 | 72.125 | SLST/SST (65/35). INTERBEDDED WITH SOME MUDSTONE
GTF20-02 | FRO | JULY 13, 2020 | AJ | 14 | 5 | 2 | 22 | 29.6 | 32.6 | 3.02 | 100 | 2.94 | 98 | 20 | 10 | SST | SLST | GY | F | BD | LAM | W1 | R4 | 7 | 18.4 | 75.4 | SST/SLST (65/35)
GTF20-02 | FRO | JULY 14, 2020 | AJ | 15 |  | 1 | 23 | 32.6 | 33 | 0.4 | 100 | 0.4 | 100 | 20 | 1 | SST |  | GY | F | BD | LAM | W1 | R4 | 7 | 25 | 82
GTF20-02 | FRO | JULY 14, 2020 | AJ |  |  |  | 24 | 33 | 33.26 | 0.26 | 100 | 0 | 0 | 3 | 10 | MST |  | DGY | VF | BD | TLAM | W1 | R2 | 2 | 7.2 | 27.2
GTF20-02 | FRO | JULY 14, 2020 | AJ |  |  |  | 25 | 33.26 | 35.6 | 2.34 | 100 | 2.3 | 98.2906 | 20 | 4 | SST | SLST | GY | F | BD | LAM | W1 | R4 | 7 | 21.25 | 78.25 | SST/SLST (80/20)
GTF20-02 | FRO | JULY 14, 2020 | AJ | 16 | 8 | 1 | 26 | 35.6 | 38.6 | 3.02 | 100 | 2.96 | 98.6667 | 20 | 9 | SST |  | GY | F | BD | LAM | W1 | R4 | 7 | 15.5556 | 72.5556
GTF20-02 | FRO | JULY 14, 2020 | AJ | 17 | 340 | 1 | 27 | 38.6 | 39.68 | 1.08 | 100 | 1.03 | 95.3704 | 20 | 3 | SST |  | GY | F | BD | LAM | W1 | R4 | 7 | 14.6667 | 71.6667 | MINOR MICROFRACTURING
GTF20-02 | FRO | JULY 14, 2020 | AJ |  |  |  | 28 | 39.68 | 40.4 | 0.72 | 100 | 0.72 | 100 | 20 | 4 | SST | COAL | GY | F | MF1 | MAS | W1 | R3 | 4 | 7.5 | 51.5 | MINOR COAL BEDS. MICROFRACTURES FILLED WITH COAL
GTF20-02 | FRO | JULY 14, 2020 | AJ |  |  |  | 29 | 40.4 | 41.6 | 1.2 | 100 | 1.2 | 100 | 20 | 3 | SST |  | GY | F | BD | LAM | W1 | R4 | 7 | 17.3333 | 74.3333 | MINOR MICROFRACTURING
GTF20-02 | FRO | JULY 14, 2020 | AJ | 18 |  | 3 | 30 | 41.6 | 44.6 | 3 | 100 | 2.83 | 94.3333 | 20 | 9 | SST |  | GY | F | BD | LAM | W1 | R4 | 7 | 14.8889 | 71.8889 | MINOR MICROFRACTURING
GTF20-02 | FRO | JULY 14, 2020 | AJ | 19 |  | 2 | 31 | 44.6 | 45.91 | 1.31 | 100 | 1.31 | 100 | 20 | 3 | SST |  | GY | F | BD | LAM | W1 | R4 | 7 | 12 | 69
GTF20-02 | FRO | JULY 14, 2020 | AJ |  |  |  | 32 | 45.91 | 47.26 | 1.35 | 100 | 1.08 | 80 | 17 | 7 | MST | SLST | DGY | VF | M | MAS | W1 | R3 | 4 | 14.1429 | 55.1429
GTF20-02 | FRO | JULY 14, 2020 | AJ |  |  |  | 33 | 47.26 | 47.6 | 0.34 | 100 | 0.34 | 100 | 20 | 0 | SST |  | GY | F | BD | LAM | W1 | R4 | 7 | 25 | 92
GTF20-02 | FRO | JULY 14, 2020 | LM,TS | 20 | 13 | 2 | 34 | 47.6 | 50.6 | 2.96 | 98.6667 | 2.96 | 98.6667 | 20 | 4 | SST |  | GY | F | BD | LAM | W1 | R4 | 7 | 16 | 73
GTF20-02 | FRO | JULY 14, 2020 | LM,TS | 21 |  | 1 | 35 | 50.6 | 53.6 | 3.02 | 100 | 2.96 | 98.6667 | 20 | 8 | SST |  | GY | F | BD | LAM | W1 | R4 | 7 | 8 | 65 | MM-SCALE COAL STRINGERS 50.6-51.25, ROD COUNT DONE. EVERY MEASUREMENT FROM THIS LINE AND ABOVE NEEDS 3M ADDED
GTF20-02 | FRO | JULY 14, 2020 | LM,TS | 22 | 352 | 1 | 36 | 53.6 | 56.6 | 2.92 | 97.3333 | 2.97 | 99 | 20 | 4 | SST |  | GY | F | BD | LAM | W1 | R4 | 7 | 15.25 | 72.25
GTF20-02 | FRO | JULY 14, 2020 | LM,TS | 23 | 0 | 1 | 37 | 56.6 | 59.29 | 2.69 | 100 | 2.65 | 98.513 | 20 | 7 | SST |  | GY | F | BD | LAM | W1 | R4 | 7 | 12.3333 | 69.3333
GTF20-02 | FRO | JULY 14, 2020 | LM,TS |  |  |  | 38 | 59.29 | 59.6 | 0.21 | 67.7419 | 0.21 | 67.7419 | 13 | 0 | MST |  | DGY | VF | M | MAS | W1 | R3 | 4 | 12 | 69
GTF20-02 | FRO | JULY 14, 2020 | LM,TS | 24 |  | 2 | 39 | 59.6 | 62.6 | 3.03 | 100 | 2.47 | 82.3333 | 17 | 15 | SST |  | GY | F | BD | LAM | W1 | R4 | 7 | 12.0625 | 56.0625 | 0.06 CM MUDSTONE AT TOP OF RUN.
GTF20-02 | FRO | JULY 14, 2020 | LM,TS | 25 | 342 | 2 | 40 | 62.6 | 65.6 | 3.06 | 100 | 2.98 | 99.3333 | 20 | 9 | SST |  | GY | F | BD | LAM | W1 | R4 | 7 | 13.8889 | 70.8889
GTF20-02 | FRO | JULY 14, 2020 | LM,TS | 26 |  | 3 | 41 | 65.6 | 67.92 | 2.31 | 99.569 | 2.08 | 89.6552 | 17 | 7 | SST |  | GY | M | BD | LAM | W1 | R4 | 7 | 12.25 | 66.25 | VERY COARSE SST/FINE CONGLOMERATE BANDING 67.76-68.03
GTF20-02 | FRO | JULY 14, 2020 | LM,TS |  |  |  | 42 | 67.92 | 68.6 | 0.68 | 100 | 0.68 | 100 | 20 | 1 | MST |  | DGY | VF | BD | LAM | W1 | R4 | 7 | 25 | 82
GTF20-02 | FRO | JULY 14, 2020 | AJ | 27 |  | 1 | 43 | 68.6 | 71.6 | 3 | 100 | 2.76 | 92 | 20 | 15 | SST |  | GY | F | BD | LAM | W1 | R4 | 7 | 15.3333 | 62.3333
GTF20-02 | FRO | JULY 14, 2020 | AJ | 28 | 345 | 1 | 44 | 71.6 | 74.6 | 3 | 100 | 3 | 100 | 20 | 3 | SST |  | GY | F | BD | LAM | W1 | R4 | 7 | 16 | 78
GTF20-02 | FRO | JULY 14, 2020 | AJ | 29 | 355 | 1 | 45 | 74.6 | 77.01 | 2.41 | 100 | 2.34 | 97.0954 | 20 | 8 | SST |  | GY | F | BD | LAM | W1 | R4 | 7 | 12.2222 | 69.2222 | SOME MICROFRACTURING; INCREASING UNTIL COAL SEAM
GTF20-02 | FRO | JULY 14, 2020 | AJ |  |  |  | 46 | 77.01 | 77.6 | 0.53 | 89.8305 | 0.13 | 22.0339 | 3 | 10 | COAL | MST | DGY | VF | MF1 | TLAM | W2 | R1 | 1 | 6.75 | 30.75 | DIRTY COAL SEAM. RELATIVE COMPETENT
GTF20-02 | FRO | JULY 14, 2020 | AJ | 30 |  | 3 | 47 | 77.6 | 80.6 | 3 | 100 | 2.36 | 78.6667 | 17 | 20 | COAL | MST | DGY | VF | MF1 | TLAM | W2 | R1 | 1 | 6.6667 | 44.6667 | DIRTY COAL SEAM. RELATIVE COMPETENT. ADDED ADDITIONAL FRACTURES FOR HOW EASILY IT WOULD BREAK
GTF20-02 | FRO | JULY 14, 2020 | AJ | 31 |  | 0 | 48 | 80.6 | 83 | 1.97 | 82.0833 | 0.28 | 11.6667 | 3 | 99 | COAL | MST | DGY | VF | MF2 | TLAM | W2 | R1 | 1 | 5.25 | 24.25 | DIRTY COAL. ASSUMED CORE LOSS IN THIS INTERVAL
GTF20-02 | FRO | JULY 14, 2020 | AJ |  |  |  | 49 | 83 | 83.6 | 0.6 | 100 | 0.5 | 83.3333 | 17 | 2 | MST | COAL | DGY | VF | MF1 | TLAM | W1 | R2 | 2 | 9 | 58
GTF20-02 | FRO | JULY 15, 2020 | AJ | 32 | 350 | 2 | 50 | 83.6 | 86.6 | 3 | 100 | 2.81 | 93.6667 | 20 | 10 | MST | SLST | DGY | VF | BD | LAM | W1 | R3 | 4 | 13.0909 | 67.0909 | MST/SLST (90/10)
GTF20-02 | FRO | JULY 15, 2020 | AJ | 33 |  | 0 | 51 | 86.6 | 87.25 | 0.65 | 100 | 0.26 | 40 | 8 | 6 | MST | COAL | DGY | VF | MF1 | TLAM | W1 | R2 | 2 | 9 | 39
GTF20-02 | FRO | JULY 15, 2020 | AJ |  |  |  | 52 | 87.25 | 89.6 | 0.65 | 27.6596 | 0 | 0 | 3 | 99 | COAL |  | BK | VF | BD | TLAM | W1 | R1 | 1 | 0 | 19 | COAL SEAM. CORE LOSS ASSUMED AT END OF RUN
GTF20-02 | FRO | JULY 15, 2020 | AJ | 34 |  | 3 | 53 | 89.6 | 91.97 | 2.34 | 98.7342 | 0.76 | 32.0675 | 8 | 17 | MST |  | DGY | VF | MF2 | TLAM | W1 | R2 | 2 | 10.3636 | 40.3636 | RQD LOST DUE TO HEAVY MICROFRACTURING
GTF20-02 | FRO | JULY 15, 2020 | AJ |  |  |  | 54 | 91.97 | 92.3 | 0.28 | 84.8485 | 0 | 0 | 3 | 15 | MST | COAL | BK | VF | BD | LAM | W1 | R2 | 2 | 3 | 23
GTF20-02 | FRO | JULY 15, 2020 | AJ | 35 |  | 0 | 55 | 92.3 | 95.2 | 2.9 | 100 | 2.85 | 98.2759 | 20 | 6 | MST | SLST | DGY | VF | BD | LAM | W1 | R4 | 7 | 18.6667 | 75.6667 | MST/SLST (60/40). LAST 40 CM FELL OUT OF TUBE AND RECOVERED IN NEXT RUN
GTF20-02 | FRO | JULY 15, 2020 | AJ | 36 |  | 2 | 56 | 95.2 | 95.73 | 0.53 | 100 | 0.53 | 100 | 20 | 1 | MST |  | DGY | VF | BD | TLAM | W1 | R3 | 4 | 20 | 74
GTF20-02 | FRO | JULY 15, 2020 | AJ |  |  |  | 57 | 95.73 | 96.92 | 1.19 | 100 | 0.57 | 47.8992 | 8 | 99 | COAL | MST | BK | VF | BD | TLAM | W1 | R1 | 1 | 8 | 32 | DIRTY COAL SEAM
GTF20-02 | FRO | JULY 15, 2020 | AJ | 37 | 0 | 2 | 58 | 96.92 | 98.6 | 1.68 | 100 | 1.68 | 100 | 20 | 1 | MST | COAL | DGY | VF | BD | TLAM | W1 | R3 | 4 | 12 | 71
GTF20-02 | FRO | JULY 15, 2020 | TS,LM | 38 |  | 0 | 59 | 98.6 | 99.9 | 1.3 | 100 | 1.13 | 86.9231 | 17 | 6 | MST |  | DGY | VF | BD | TLAM | W1 | R3 | 4 | 14.6667 | 55.6667
GTF20-02 | FRO | JULY 15, 2020 | TS,LM |  |  |  | 60 | 99.9 | 101.6 | 1.58 | 92.9412 | 0.5 | 29.4118 | 8 | 42 | MST |  | DGY | VF | MF1 | TLAM | W1 | R2 | 2 | 4 | 29 | HIGHLY MICROFRACTURED
GTF20-02 | FRO | JULY 15, 2020 | TS,LM | 39 |  | 0 | 61 | 101.6 | 104.6 | 3.06 | 100 | 2.89 | 96.3333 | 20 | 6 | MST |  | DGY | VF | MF1 | TLAM | W1 | R3 | 4 | 13.6 | 67.6
GTF20-02 | FRO | JULY 15, 2020 | TS,LM | 40 |  | 0 | 62 | 104.6 | 105.46 | 0.86 | 100 | 0.42 | 48.8372 | 8 | 4 | MST |  | DGY | VF | BD | TLAM | W1 | R3 | 4 | 11.6 | 43.6
GTF20-02 | FRO | JULY 15, 2020 | TS,LM |  |  |  | 63 | 105.46 | 105.95 | 0.49 | 100 | 0.49 | 100 | 20 | 0 | SLST |  | GY | VF | MF1 | MAS | W1 | R3 | 4 | 25 | 89 | CA FILLED MICROFRACTURING AND BRECCIA
GTF20-02 | FRO | JULY 15, 2020 | TS,LM |  |  |  | 64 | 105.95 | 107.6 | 1.35 | 81.8182 | 0.95 | 57.5758 | 13 | 34 | MST |  | DGY | VF | BD | TLAM | W1 | R2 | 2 | 7.7143 | 37.7143
GTF20-02 | FRO | JULY 15, 2020 | TS,LM | 41 |  | 3 | 65 | 107.6 | 108.19 | 0.59 | 100 | 0.46 | 77.9661 | 17 | 3 | MST |  | DGY | VF | BD | TLAM | W1 | R3 | 4 | 3 | 44
GTF20-02 | FRO | JULY 15, 2020 | TS,LM |  |  |  | 66 | 108.19 | 109.42 | 1.23 | 100 | 1.1 | 89.4309 | 17 | 3 | SST | SLST | GY | F | BD | LAM | W1 | R4 | 7 | 14.6667 | 68.6667 | SST/SLST (75/25)
GTF20-02 | FRO | JULY 15, 2020 | TS,LM |  |  |  | 67 | 109.42 | 110.6 | 1.2 | 100 | 1.2 | 100 | 20 | 0 | SST |  | GY | F | BD | LAM | W1 | R4 | 7 | 25 | 92
GTF20-02 | FRO | JULY 15, 2020 | TS,LM | 42 |  | 1 | 68 | 110.6 | 113.6 | 3 | 100 | 3 | 100 | 20 | 0 | SST |  | GY | F | BD | LAM | W1 | R4 | 7 | 12 | 79
GTF20-02 | FRO | JULY 15, 2020 | TS,LM | 43 | 12 | 1 | 69 | 113.6 | 116.6 | 3.04 | 100 | 3.04 | 100 | 20 | 1 | SST |  | GY | F | BD | LAM | W1 | R4 | 7 | 12 | 79 | COMPETENT
GTF20-02 | FRO | JULY 15, 2020 | TS,LM | 44 | 0 | 1 | 70 | 116.6 | 119.6 | 3.01 | 100 | 2.97 | 99 | 20 | 8 | SST |  | GY | F | BD | LAM | W1 | R4 | 7 | 12 | 69 | COMPETENT
GTF20-02 | FRO | JULY 15, 2020 | TS,LM | 45 | 6 | 1 | 71 | 119.6 | 122.6 | 3.07 | 100 | 3 | 100 | 20 | 4 | SST |  | GY | F | BD | LAM | W1 | R4 | 7 | 14 | 71 | COMPETENT
GTF20-02 | FRO | JULY 15, 2020 | TS,LM | 46 |  | 3 | 72 | 122.6 | 123.48 | 0.88 | 100 | 0.88 | 100 | 20 | 1 | SST |  | GY | F | BD | LAM | W1 | R4 | 7 | 12 | 69 | COMPETENT
GTF20-02 | FRO | JULY 15, 2020 | TS,LM |  |  |  | 73 | 123.48 | 124.92 | 1.22 | 84.7222 | 0.25 | 17.3611 | 3 | 35 | COAL | MST | DGY | VF | BD | TLAM | W1 | R1 | 1 | 0 | 19 | LOW RECOVERY SUSPECTED CORE LOSS IN THIS ZONE
GTF20-02 | FRO | JULY 15, 2020 | TS,LM |  |  |  | 74 | 124.92 | 125.6 | 0.68 | 100 | 0.68 | 100 | 20 | 0 | SST | MST | GY | F | BD | LAM | W1 | R3 | 4 | 25 | 89 | SST/MST (60/40)
GTF20-02 | FRO | JULY 15, 2020 | TS,LM | 47 |  | 0 | 75 | 125.6 | 126.44 | 0.77 | 91.6667 | 0.77 | 91.6667 | 20 | 1 | MST |  | GY | VF | BD | TLAM | w1 | R3 | 4 | 0 | 54 | MECH RUBBLE ZONE AT END OF UNIT
GTF20-02 | FRO | JULY 15, 2020 | TS,LM |  |  |  | 76 | 126.44 | 126.94 | 0.5 | 100 | 0 | 0 | 3 | 15 | COAL | MST | BK | VF | BD | TLAM | W1 | R1 | 1 | 0 | 19
GTF20-02 | FRO | JULY 15, 2020 | TS,LM |  |  |  | 77 | 126.94 | 128.6 | 1.66 | 100 | 1.41 | 84.9398 | 17 | 5 | MST |  | DGY | VF | BD | TLAM | W1 | R3 | 4 | 13 | 64
GTF20-02 | FRO | JULY 15, 2020 | TS,LM | 48 | 70 | 3 | 78 | 128.6 | 131.6 | 3 | 100 | 3 | 100 | 20 | 3 | MST |  | DGY | VF | BD | TLAM | W1 | R3 | 4 | 11 | 70
GTF20-02 | FRO | JULY 15, 2020 | TS,LM | 49 |  | 0 | 79 | 131.6 | 134.6 | 3.09 | 100 | 2.44 | 81.3333 | 17 | 22 | MST | COAL | DGY | VF | BD | TLAM | W1 | R3 | 4 | 8.6 | 49.6 | MECH RUBBLE ZONE AT END OF UNIT 25CM
GTF20-02 | FRO | JULY 15, 2020 | TS,LM | 50 |  | 3 | 80 | 134.6 | 135.25 | 0.59 | 90.7692 | 0.29 | 44.6154 | 8 | 18 | MST | COAL | DGY | VF | BD | TLAM | W1 | R2 | 2 | 7.2 | 32.2 | 14 CM RUBBLE ZONE, CORE ASSUMED LOST FROM THIS AREA.
GTF20-02 | FRO | JULY 15, 2020 | TS,LM |  |  |  | 81 | 135.25 | 135.75 | 0.5 | 100 | 0.5 | 100 | 20 | 0 | SST |  | GY | F | BD | LAM | W1 | R4 | 7 | 25 | 92
GTF20-02 | FRO | JULY 15, 2020 | TS,LM |  |  |  | 82 | 135.75 | 137.6 | 1.85 | 100 | 1.77 | 95.6757 | 20 | 6 | MST | SLST | DGY | VF | BD | TLAM | W1 | R3 | 4 | 12 | 66 | BD DIRECTION IS CHANGING
GTF20-02 | FRO | JULY 15, 2020 | TS,LM | 51 |  | 3 | 83 | 137.6 | 138.3 | 0.64 | 91.4286 | 0.64 | 91.4286 | 20 | 1 | MST | SLST | DGY | VF | BD | TLAM | W1 | R3 | 4 | 12 | 66
GTF20-02 | FRO | JULY 15, 2020 | TS,LM |  |  |  | 84 | 138.3 | 140.6 | 2.3 | 100 | 1.89 | 82.1739 | 17 | 15 | MST |  | DGY | VF | BD | TLAM | W1 | R3 | 4 | 4.2857 | 45.2857
GTF20-02 | FRO | JULY 15, 2020 | TS,LM | 52 | 290 | 3 | 85 | 140.6 | 142.81 | 2.21 | 100 | 2.14 | 96.8326 | 20 | 6 | MST |  | DGY | VF | BD | TLAM | W1 | R3 | 4 | 11 | 65
GTF20-02 | FRO | JULY 15, 2020 | TS,LM |  |  |  | 86 | 142.81 | 143.6 | 0.79 | 100 | 0.79 | 100 | 20 | 0 | SLST |  | GY | VF | BD | TLAM | W1 | R3 | 4 | 25 | 89 | 1 CM CALCITE VEIN AT 143.34 LIKELY R5 IN THIS AREA.
GTF20-02 | FRO | JULY 15, 2020 | TS,LM | 53 | 343 | 2 | 87 | 143.6 | 144.14 | 0.54 | 100 | 0.54 | 100 | 20 | 0 | SST | SLST | GY | F | BD | LAM | W1 | R4 | 7 | 25 | 92
GTF20-02 | FRO | JULY 15, 2020 | TS,LM |  |  |  | 88 | 144.14 | 146.6 | 2.5 | 100 | 2.5 | 100 | 20 | 4 | MST | SLST | GY | VF | BD | TLAM | W1 | R3 | 4 | 9.5 | 63.5 | (70/30 MST/SLST)
GTF20-02 | FRO | JULY 15, 2020 | TS,LM | 54 |  | 0 | 89 | 146.6 | 147.55 | 0.95 | 100 | 0.95 | 100 | 20 | 2 | SST | SLST | GY | F | BD | LAM | W1 | R4 | 7 | 12 | 69 | (70/30 SST/SLST)
GTF20-02 | FRO | JULY 15, 2020 | TS,LM |  |  |  | 90 | 147.55 | 148.46 | 0.91 | 100 | 0.91 | 100 | 20 | 2 | MST |  | DGY | VF | BD | TLAM | W1 | R3 | 4 | 12 | 66
GTF20-02 | FRO | JULY 15, 2020 | TS,LM |  |  |  | 91 | 148.46 | 149.6 | 0.77 | 67.5439 | 0.26 | 22.807 | 3 | 99 | COAL |  | BK | VF | BD | MAS | W1 | R1 | 1 | 6 | 25
GTF20-02 | FRO | JULY 15, 2020 | AJ/MH | 55 |  | 3 | 92 | 149.6 | 151.97 | 1.8 | 75.9494 | 0.2 | 8.4388 | 3 | 42 | COAL |  | BK | VF | MF1 | TLAM | W1 | R1 | 1 | 5.5385 | 24.5385 | COAL SEAM WITH SOME MUDSTONE NOTED (<5%)
GTF20-02 | FRO | JULY 15, 2020 | AJ/MH |  |  |  | 93 | 151.97 | 152.6 | 0.63 | 100 | 0.63 | 100 | 20 | 1 | MST | SLST | DGY | VF | BD | TLAM | W1 | R3 | 4 | 12 | 66 | MST/SLST (50/50)
GTF20-02 | FRO | JULY 15, 2020 | AJ/MH | 56 | 226 | 3 | 94 | 152.6 | 155.6 | 3 | 100 | 2.62 | 87.3333 | 17 | 11 | SLST | MST | GY | F | BD | TLAM | W1 | R3 | 4 | 15.5833 | 56.5833 | SLST/MST (85/15), NOTED THAT INCLINATION WAS WRONG, TOOL USED INCORRECTLY
GTF20-02 | FRO | JULY 15, 2020 | AJ/MH | 57 | 116 | 3 | 95 | 155.6 | 158.6 | 3 | 100 | 2.93 | 97.6667 | 20 | 9 | SLST | MST | GY | F | BD | TLAM | W1 | R3 | 4 | 14.8889 | 68.8889 | SLST/MST (70/30)
GTF20-02 | FRO | JULY 15, 2020 | AJ/MH | 58 |  | 3 | 96 | 158.6 | 159.25 | 0.65 | 100 | 0.65 | 100 | 20 | 2 | SLST |  | GY | F | MF1 | TLAM | W1 | R3 | 4 | 12.6667 | 66.6667
GTF20-02 | FRO | JULY 15, 2020 | AJ/MH |  |  |  | 97 | 159.25 | 160.39 | 1.14 | 100 | 0 | 0 | 3 | 35 | COAL |  | BK | VF | MF2 | TLAM | W1 | R1 | 1 | 5.1429 | 24.1429 | DIRTY COAL SEAM
GTF20-02 | FRO | JULY 15, 2020 | AJ/MH |  |  |  | 98 | 160.39 | 161.6 | 1.21 | 100 | 0.53 | 43.8017 | 8 | 10 | MST |  | DGY | VF | BD | TLAM | W1 | R3 | 4 | 13 | 45
GTF20-02 | FRO | JULY 15, 2020 | AJ/MH | 59 |  | 2 | 99 | 161.6 | 162.9 | 1.3 | 100 | 1.27 | 97.6923 | 20 | 2 | MST | SLST | DGY | VF | BD | TLAM | W1 | R4 | 7 | 12 | 69 | MST/SLST 90/10
GTF20-02 | FRO | JULY 16, 2020 | AJ/MH |  |  |  | 100 | 162.9 | 163.23 | 0.33 | 100 | 0 | 0 | 3 | 17 | MST | COAL | DGY | VF | BD | TLAM | W1 | R0 | 0 | 0 | 18 | RUBBLE ZONE 30CM WITH CHIPS OF MUDSTONE UP TO 4CM THICK AND SAND TO GRAVEL SIZED FRIABLE COAL INFILL
GTF20-02 | FRO | JULY 16, 2020 | AJ/MH |  |  |  | 101 | 163.23 | 164.6 | 1.37 | 100 | 1.37 | 100 | 20 | 2 | SLST | MST | GY | F | BD | TLAM | W1 | R4 | 7 | 18.5 | 75.5 | SLST/MST 80/20
GTF20-02 | FRO | JULY 16, 2020 | AJ/MH | 60 | 0 | 2 | 102 | 164.6 | 167.6 | 3 | 100 | 2.48 | 82.6667 | 17 | 22 | SLST | MST | GY | F | BD | TLAM | W1 | R3 | 4 | 13.8333 | 54.8333 | SLST/MST 60/40
GTF20-02 | FRO | JULY 16, 2020 | AJ/MH | 61 | 0 | 1 | 103 | 167.6 | 170.6 | 3 | 100 | 2.8 | 93.3333 | 20 | 7 | SLST | MST | GY | F | BD | TLAM | W1 | R3 | 4 | 16.8571 | 70.8571 | SLST/MST 60/40
GTF20-02 | FRO | JULY 16, 2020 | AJ/MH | 62 | 340 | 1 | 104 | 170.6 | 173.6 | 3 | 100 | 3 | 100 | 20 | 6 | SLST | MST | GY | F | BD | TLAM | W1 | R3 | 4 | 12 | 66 | SLST/MST 70/30
GTF20-02 | FRO | JULY 16, 2020 | AJ/MH | 63 | 0 | 1 | 105 | 173.6 | 176.6 | 3 | 100 | 3 | 100 | 20 | 2 | SLST | MST | GY | F | BD | TLAM | W1 | R4 | 7 | 16 | 78 | SLST/MST 85/15
GTF20-02 | FRO | JULY 16, 2020 | AJ/MH | 64 | 10 | 1 | 106 | 176.6 | 179.6 | 3 | 100 | 3 | 100 | 20 | 5 | SLST | MST | GY | F | BD | TLAM | W1 | R4 | 7 | 21 | 78 | SLST/MST 90/10
GTF20-02 | FRO | JULY 16, 2020 | AJ/MH | 65 | 352 | 1 | 107 | 179.6 | 181.73 | 2.13 | 100 | 2.13 | 100 | 20 | 7 | SLST | MST | GY | F | BD | TLAM | W1 | R4 | 7 | 11.1429 | 68.1429 | SLST/MST 80/20
GTF20-02 | FRO | JULY 16, 2020 | AJ/MH |  |  |  | 108 | 181.73 | 182.6 | 0.87 | 100 | 0.87 | 100 | 20 | 2 | MST |  | DGY | VF | BD | TLAM | W1 | R4 | 7 | 13 | 70
GTF20-02 | FRO | JULY 16, 2020 | AJ/MH | 66 | 0 | 1 | 109 | 182.6 | 185.6 | 3 | 100 | 2.95 | 98.3333 | 20 | 10 | SLST | MST | GY | F | BD | TLAM | W1 | R4 | 7 | 15.1818 | 72.1818 | SLST/MST 90/10
GTF20-02 | FRO | JULY 16, 2020 | AJ/MH | 67 | 358 | 1 | 110 | 185.6 | 188.6 | 3 | 100 | 3 | 100 | 20 | 4 | SLST | MST | GY | F | BD | TLAM | W1 | R4 | 7 | 16 | 73 | SLST/MST 90/10
GTF20-02 | FRO | JULY 16, 2020 | TS,LM | 68 | 348 | 1 | 111 | 188.6 | 191.6 | 2.96 | 98.6667 | 2.95 | 98.3333 | 20 | 5 | SLST | MST | GY | VF | BD | TLAM | W1 | R4 | 7 | 15.6 | 72.6 | SLST/MST 80/20
GTF20-02 | FRO | JULY 16, 2020 | TS,LM | 69 |  | 1 | 112 | 191.6 | 192.9 | 1.3 | 100 | 1.3 | 100 | 20 | 2 | MST | SLST | DGY | VF | BD | TLAM | W1 | R3 | 4 | 9 | 63 | MST/SLST 80/20
GTF20-02 | FRO | JULY 16, 2020 | TS,LM |  |  |  | 113 | 192.9 | 193.77 | 0.87 | 100 | 0.87 | 100 | 20 | 1 | SST |  | GY | F | BD | LAM | W1 | R4 | 7 | 20 | 77 | SST
GTF20-02 | FRO | JULY 16, 2020 | TS,LM |  |  |  | 114 | 193.77 | 194.6 | 0.83 | 100 | 0.83 | 100 | 20 | 1 | MST |  | DGY | VF | BD | TLAM | W1 | R3 | 4 | 12 | 66
GTF20-02 | FRO | JULY 16, 2020 | TS,LM | 70 | 0 | 1 | 115 | 194.6 | 196.08 | 1.48 | 100 | 1.48 | 100 | 20 | 2 | SST | MST | GY | F | BD | LAM | W1 | R4 | 7 | 18.5 | 75.5 | FITST 17 CM MST REST SST
GTF20-02 | FRO | JULY 16, 2020 | TS,LM |  |  |  | 116 | 196.08 | 197.6 | 1.52 | 100 | 1.52 | 100 | 20 | 3 | MST |  | DGY | VF | BD | TLAM | W1 | R3 | 4 | 12 | 66
GTF20-02 | FRO | JULY 16, 2020 | TS,LM | 71 | 1 | 1 | 117 | 197.6 | 198.4 | 0.8 | 100 | 0.8 | 100 | 20 | 0 | SLST | MST | GY | VF | BD | TLAM | W1 | R4 | 7 | 25 | 92 | SLST/MST 70/30
GTF20-02 | FRO | JULY 16, 2020 | TS,LM |  |  |  | 118 | 198.4 | 200.6 | 2.16 | 98.1818 | 2.16 | 98.1818 | 20 | 1 | MST | SLST | DGY | VF | BD | TLAM | W1 | R3 | 4 | 20 | 79 | MST/SLST 90/10
GTF20-02 | FRO | JULY 16, 2020 | TS,LM | 72 |  | 1 | 119 | 200.6 | 202.78 | 2.18 | 100 | 2.12 | 97.2477 | 20 | 3 | SLST | MST | GY | VF | BD | TLAM | W1 | R4 | 7 | 12 | 69 | SLST/MST 60/40
GTF20-02 | FRO | JULY 16, 2020 | TS,LM |  |  |  | 120 | 202.78 | 203.6 | 0.82 | 100 | 0.82 | 100 | 20 | 2 | MST |  | DGY | VF | BD | TLAM | W1 | R3 | 4 | 9 | 63
GTF20-02 | FRO | JULY 16, 2020 | TS,LM | 73 | 18 | 1 | 121 | 203.6 | 205.02 | 1.42 | 100 | 1.42 | 100 | 20 | 2 | MST |  | DGY | VF | BD | TLAM | W1 | R3 | 4 | 16 | 70
GTF20-02 | FRO | JULY 16, 2020 | TS,LM |  |  |  | 122 | 205.02 | 205.45 | 0.43 | 100 | 0.43 | 100 | 20 | 0 | SST |  | GY | F | BD | LAM | W1 | R4 | 7 | 25 | 92
GTF20-02 | FRO | JULY 16, 2020 | TS,LM |  |  |  | 123 | 205.45 | 206.6 | 1.15 | 100 | 1 | 86.9565 | 17 | 2 | MST |  | DGY | VF | BD | TLAM | W1 | R3 | 4 | 12 | 63
GTF20-02 | FRO | JULY 16, 2020 | TS,LM | 74 | 350 | 1 | 124 | 206.6 | 208.25 | 1.65 | 100 | 1.65 | 100 | 20 | 3 | MST |  | DGY | VF | BD | TLAM | W1 | R3 | 4 | 20 | 74
GTF20-02 | FRO | JULY 16, 2020 | TS,LM |  |  |  | 125 | 208.25 | 209.6 | 1.35 | 100 | 1.35 | 100 | 20 | 1 | MST | SST | DGY | VF | BD | TLAM | W1 | R3 | 4 | 12 | 71
GTF20-02 | FRO | JULY 16, 2020 | TS,LM | 75 | 0 | 1 | 126 | 209.6 | 210.03 | 0.43 | 100 | 0.43 | 100 | 20 | 0 | MST |  | DGY | VF | BD | TLAM | W1 | R3 | 4 | 25 | 89
GTF20-02 | FRO | JULY 16, 2020 | TS,LM |  |  |  | 127 | 210.03 | 210.35 | 0.32 | 100 | 0.32 | 100 | 20 | 0 | SST |  | GY | F | BD | LAM | W1 | R4 | 7 | 25 | 92
GTF20-02 | FRO | JULY 16, 2020 | TS,LM |  |  |  | 128 | 210.35 | 212.6 | 2.25 | 100 | 2.25 | 100 | 20 | 2 | SLST | MST | DGY | VF | BD | TLAM | W1 | R3 | 4 | 12 | 71 | SLST/MST (50/50)
GTF20-02 | FRO | JULY 16, 2020 | TS,LM | 76 | 0 | 1 | 129 | 212.6 | 215.6 | 3 | 100 | 3 | 100 | 20 | 1 | SLST | MST | DGY | VF | BD | TLAM | W1 | R4 | 7 | 12 | 79 | SLST/MST (50/50) TRACE SST
GTF20-02 | FRO | JULY 16, 2020 | TS,LM | 77 | 353 | 1 | 130 | 215.6 | 218.6 | 3 | 100 | 3 | 100 | 20 | 4 | SLST | MST | DGY | VF | BD | TLAM | W1 | R3 | 4 | 19.25 | 73.25 | SLST/MST (50/50) TRACE SST
GTF20-02 | FRO | JULY 16, 2020 | TS,LM | 78 | 9 | 1 | 131 | 218.6 | 220.58 | 1.98 | 100 | 1.97 | 99.4949 | 20 | 4 | SST | MST | GY | F | BD | LAM | W1 | R4 | 7 | 12 | 69 | SST/MST (60/40)
GTF20-02 | FRO | JULY 16, 2020 | TS,LM |  |  |  | 132 | 220.58 | 221.6 | 1.02 | 100 | 1.01 | 99.0196 | 20 | 2 | MST |  | DGY | VF | BD | TLAM | W1 | R3 | 4 | 12 | 66
GTF20-02 | FRO | JULY 16, 2020 | TS,LM | 79 | 1 | 1 | 133 | 221.6 | 222.39 | 0.79 | 100 | 0.79 | 100 | 20 | 1 | SST |  | DGY | F | BD | LAM | W1 | R4 | 7 | 20 | 77
GTF20-02 | FRO | JULY 16, 2020 | TS,LM |  |  |  | 134 | 222.39 | 224.6 | 2.21 | 100 | 2.13 | 96.3801 | 20 | 2 | MST | SST | DGY | VF | BD | THIN | W1 | R3 | 4 | 12 | 71 | MST/SST (50/50)
GTF20-02 | FRO | JULY 16, 2020 | TS,LM | 80 | 351 | 1 | 135 | 224.6 | 227.6 | 3 | 100 | 3 | 100 | 20 | 1 | MST | SLST | DGY | VF | BD | LAM | W1 | R3 | 4 | 20 | 84 | MST/SLST (60/40)
GTF20-02 | FRO | JULY 16, 2020 | TS,LM | 81 | 358 | 1 | 136 | 227.6 | 230.6 | 2.96 | 98.6667 | 2.96 | 98.6667 | 20 | 2 | MST | SLST | DGY | VF | BD | THIN | W1 | R3 | 4 | 16 | 75 | MST/SLST/SST (65/25/10)
GTF20-02 | FRO | JULY 16, 2020 | TS,LM | 82 | 274 | 3 | 137 | 230.6 | 231.84 | 1.23 | 99.1935 | 1.23 | 99.1935 | 20 | 2 | MST |  | DGY | VF | BD | TLAM | W1 | R3 | 4 | 25 | 79
GTF20-02 | FRO | JULY 16, 2020 | TS,LM |  |  |  | 138 | 231.84 | 232.27 | 0.43 | 100 | 0.43 | 100 | 20 | 0 | SST |  | GY | F | BD | LAM | W1 | R4 | 7 | 25 | 92
GTF20-02 | FRO | JULY 16, 2020 | TS,LM |  |  |  | 139 | 232.27 | 233.6 | 1.31 | 98.4962 | 1.31 | 98.4962 | 20 | 1 | MST |  | DGY | VF | BD | TLAM | W1 | R3 | 4 | 12 | 71
GTF20-02 | FRO | JULY 16, 2020 | MH | 83 | 80 | 3 | 140 | 233.6 | 236.6 | 3 | 100 | 3 | 100 | 20 | 3 | SLST | MST | GY | F | BD | TLAM | W1 | R4 | 7 | 21.6667 | 83.6667 | SLST/MST 80/20
GTF20-02 | FRO | JULY 16, 2020 | MH | 84 | 0 | 1 | 141 | 236.6 | 239.6 | 3 | 100 | 3 | 100 | 20 | 4 | SLST | MST | GY | F | BD | TLAM | W1 | R4 | 7 | 20 | 77 | SLST/MST 90/10
GTF20-02 | FRO | JULY 16, 2020 | MH | 85 | 0 | 1 | 142 | 239.6 | 242.6 | 3 | 100 | 3 | 100 | 20 | 3 | SLST | MST | GY | F | BD | TLAM | W1 | R4 | 7 | 20 | 82 | SLST/MST 80/20
GTF20-02 | FRO | JULY 16, 2020 | MH | 86 |  | 3 | 143 | 242.6 | 245.6 | 2.6 | 86.6667 | 2.6 | 86.6667 | 17 | 1 | MST | SLST | DGY | VF | BD | TLAM | W1 | R3 | 4 | 12 | 68 | MST/SLST 90/10. 40CM OF CORE LOST AT THE TOP OF THIS RUN DOWN THE HOLE
GTF20-02 | FRO | JULY 17, 2020 | MH | 87 |  | 0 | 144 | 245.6 | 247.55 | 1.27 | 65.1282 | 0.85 | 43.5897 | 8 | 3 | MST |  | DGY | VF | M | MAS | W1 | R3 | 4 |  |  | UNABLE TO ORIENTATE CORE, CORE LOST AT TOP (68CM)
GTF20-02 | FRO | JULY 17, 2020 | MH |  |  |  | 145 | 245.6 | 248.6 | 0.4 | 13.3333 | 0 | 0 | 3 | 35 | COAL |  | BK | VF | M | MAS | W1 | R1 | 1 | 8 | 27 | UNABLE TO ORIENTATE CORE, CORE LOST AT BOTTOM (60CM) OF RUN
GTF20-02 | FRO | JULY 17, 2020 | MH | 88 |  | 0 | 146 | 248.6 | 251.6 | 2.95 | 98.3333 | 2.27 | 75.6667 | 17 | 99 | COAL | MST | BK | VF | M | MAS | W1 | R1 | 1 | 6 | 39 | UNABLE TO ORIENTATE CORE, COAL SEAM
GTF20-02 | FRO | JULY 17, 2020 | MH | 89 |  | 0 | 147 | 251.6 | 254.6 | 2.94 | 98 | 2.56 | 85.3333 | 17 | 99 | COAL | MST | BK | VF | M | MAS | W1 | R1 | 1 | 0 | 33 | UNABLE TO ORIENTATE CORE, COAL SEAM
GTF20-02 | FRO | JULY 17, 2020 | MH | 90 |  | 0 | 148 | 254.6 | 257.6 | 1.5 | 50 | 0.35 | 11.6667 | 3 | 99 | COAL | MST | BK | VF | M | MAS | W1 | R0 | 0 | 0 | 18 | UNABLE TO ORIENTATE CORE, COAL SEAM. 1.5M CORE LOSS COAL WASHOUT AT TOP OF RUN APPROXIMATELY 40 CM OF DIRTY MUDSTONE
GTF20-02 | FRO | JULY 17, 2020 | MH | 91 |  | 0 | 149 | 257.6 | 260.6 | 3 | 100 | 2.45 | 81.6667 | 17 | 20 | COAL | MST | BK | VF | M | MAS | W1 | R1 | 1 | 0 | 38 | UNABLE TO ORIENTATE CORE, COAL SEAM.
GTF20-02 | FRO | JULY 17, 2020 | MH | 92 |  | 0 | 150 | 260.6 | 260.9 | 0.25 | 83.3333 | 0 | 0 | 3 | 22 | COAL |  | BK | VF | M | MAS | W1 | R1 | 1 | 0 | 19 | UNABLE TO ORIENTATE CORE, TOOL GAVE "NO DATA" ERROR. LAST 0.25 M OF COAL SEAM, ASSUMED 0.05 M CORE LOSS IN COAL INTERVAL
GTF20-02 | FRO | JULY 17, 2020 | MH |  |  |  | 151 | 260.9 | 263.6 | 2.7 | 100 | 2.4 | 88.8889 | 17 | 18 | MST | SLST | DGY | VF | BD | TLAM | W1 | R3 | 4 | 12 | 53 | MST/SLST 95/5
GTF20-02 | FRO | JULY 17, 2020 | SF/LM | 93 |  | 0 | 152 | 263.6 | 265.63 | 2.03 | 100 | 1.96 | 96.5517 | 20 | 7 | MST | SLST | DGY | VF | BD | TLAM | W1 | R3 | 4 | 13.6667 | 57.6667 | MST/SLST 875/25 UNABLE TO ORIENTATE CORE, COAL SEAM AT BOTTOM OF RUN
GTF20-02 | FRO | JULY 17, 2020 | SF/LM |  |  |  | 153 | 265.63 | 266.76 | 1.13 | 100 | 0 | 0 | 3 | 93 | COAL | MST | BK | VF | M | MAS | W1 | R1 | 1 | 0 | 19 | UNABLE TO ORIENTATE CORE, COAL SEAM. 80/20, SOME INTACT MUDSTONE NEAR END OF RUN
GTF20-02 | FRO | JULY 17, 2020 | SF/LM | 94 |  | 1 | 154 | 266.76 | 269.6 | 2.84 | 100 | 2.84 | 100 | 20 | 1 | SLST | SST | GY | F | BD | TLAM | W1 | R3 | 4 | 9 | 68 | SLST/SST (60/40) TRACE MST, LOW CA VIENING
GTF20-02 | FRO | JULY 17, 2020 | SF/LM | 95 | 359 | 1 | 155 | 269.6 | 272.6 | 2.82 | 94 | 2.81 | 93.6667 | 20 | 4 | SST | MST | GY | F | BD | LAM | W1 | R4 | 7 | 20 | 77 | SST/MST (90/10)
GTF20-02 | FRO | JULY 17, 2020 | SF/LM | 96 | 352 | 1 | 156 | 272.6 | 273.61 | 1.01 | 100 | 1.01 | 100 | 20 | 1 | SST | MST | GY | F | BD | LAM | W1 | R4 | 7 | 12 | 74 | SST/MST (90/10)
GTF20-02 | FRO | JULY 17, 2020 | SF/LM |  |  |  | 157 | 273.61 | 274.55 | 0.94 | 100 | 0.94 | 100 | 20 | 2 | MST | SST | DGY | VF | BD | TLAM | W1 | R3 | 4 | 12 | 66 | MST/SST (90/10)
GTF20-02 | FRO | JULY 17, 2020 | SF/LM |  |  |  | 158 | 274.55 | 275.6 | 1.1 | 100 | 1.05 | 100 | 20 | 3 | SST | MST | GY | F | BD | LAM | W1 | R4 | 7 | 12 | 69 | SST/MST (60/40)
GTF20-02 | FRO | JULY 17, 2020 | SF/LM | 97 |  | 3 | 159 | 275.6 | 276 | 0.42 | 100 | 0.4 | 100 | 20 | 0 | SST | MST | GY | F | BD | LAM | W1 | R4 | 7 | 25 | 92 | SST/MST (60/40) (0.13 M EXTRA, LIKELY FROM LAST RUN)
GTF20-02 | FRO | JULY 17, 2020 | SF/LM |  |  |  | 160 | 276 | 278.6 | 2.6 | 100 | 2.43 | 93.4615 | 20 | 20 | MST | SST | DGY | VF | BD | TLAM | W1 | R3 | 4 | 9 | 53 | MST , TRACE SST
GTF20-02 | FRO | JULY 17, 2020 | SF/LM | 98 |  | 3 | 161 | 278.6 | 279.14 | 0.54 | 100 | 0.46 | 85.1852 | 17 | 3 | MST | SLST | DGY | VF | BD | TLAM | W1 | R3 | 4 | 4.5 | 45.5 | MST , TRACE SLST
GTF20-02 | FRO | JULY 17, 2020 | SF/LM |  |  |  | 162 | 279.14 | 279.55 | 0.41 | 100 | 0 | 0 | 3 | 24 | COAL | MST | BK | VF | M | MAS | W1 | R1 | 1 | 3 | 22 | DIRTY COAL (40% MST)
GTF20-02 | FRO | JULY 17, 2020 | SF/LM |  |  |  | 163 | 279.55 | 281.2 | 1.48 | 89.697 | 0.94 | 56.9697 | 13 | 8 | MST | COAL | DGY | VF | BD | TLAM | W1 | R3 | 4 | 1.2 | 38.2 | MST/COAL (80/20) , COAL SEAMS 1MM TO 10 CM WIDE. TRACE SLST, TRACE PY (ONE LARGE PY SMEAR AT 280.55)
GTF20-02 | FRO | JULY 17, 2020 | SF/LM | 99 |  | 3 | 164 | 281.2 | 284.3 | 2.95 | 95.1613 | 2.81 | 90.6452 | 20 | 6 | SLST | SST | GY | F | BD | TLAM | W1 | R3 | 4 | 7 | 61 | MST/SST (90/10)
GTF20-02 | FRO | JULY 17, 2020 | SF/LM | 100 |  | 0 | 165 | 284.3 | 287.3 | 3.1 | 100 | 3.1 | 100 | 20 | 1 | SLST |  | GY | F | BD | TLAM | W1 | R3 | 4 | 12 | 76 | SLST/SST (60/40) TRACE MST
GTF20-02 | FRO | JULY 17, 2020 | SF/LM | 101 |  | 0 | 166 | 287.3 | 290.4 | 2.93 | 94.5161 | 2.93 | 94.5161 | 20 | 5 | SST | SLST | GY | F | M | LAM | W1 | R4 | 7 | 12 | 69 | SST/SLST (80/20) TRACE MST, DIFFICULT TO SEE BEDDING, CONVOLUTED BEDDING WHEN PRESENT
GTF20-02 | FRO | JULY 17, 2020 | SF/LM | 102 |  | 0 | 167 | 290.4 | 293.5 | 3.08 | 99.3548 | 3.08 | 99.3548 | 20 | 3 | SST | MST | GY | F | BD | VTHIN | W1 | R4 | 7 | 16.3333 | 78.3333 | SST/MST (95/5)
GTF20-02 | FRO | JULY 17, 2020 | SF/LM | 103 | 0 | 2 | 168 | 293.5 | 296.6 | 2.9 | 93.5484 | 2.74 | 88.3871 | 17 | 5 | SST | MST | GY | F | BD | VTHIN | W1 | R4 | 7 | 16.8 | 70.8 | SST/MST (MST 5-10%)
GTF20-02 | FRO | JULY 17, 2020 | SF/LM | 104 |  | 3 | 169 | 296.6 | 298.68 | 2.14 | 100 | 2.14 | 100 | 20 | 2 | SST |  | DGY | F | M | TLAM | W1 | R4 | 7 | 16 | 78 | APPEARS TO BE A FINE SST BUT UNCOMMONLY DARK GREY
GTF20-02 | FRO | JULY 17, 2020 | SF/LM |  |  |  | 170 | 298.68 | 299.6 | 0.94 | 100 | 0.94 | 100 | 20 | 2 | SST | MST | GY | F | BD | VTHIN | W1 | R4 | 7 | 20 | 77
GTF20-02 | FRO | JULY 17, 2020 | SF/LM | 105 | 210 | 3 | 171 | 299.6 | 302.6 | 3 | 100 | 3 | 100 | 20 | 5 | SST |  | GY | M | BD | VTHIN | W1 | R4 | 7 | 18.4 | 75.4 | MED GRAINED LAMINATED SANDSTONE WITH TRACE MUDSTONE (CONCENTRATED BETWEEN 301 AND 302) WITH MINOR CROSS LAMINATIONS SEEN AT 301.15
GTF20-02 | FRO | JULY 17, 2020 | SF/LM | 106 | 356 | 2 | 172 | 302.6 | 304.9 | 2.21 | 96.087 | 2.21 | 96.087 | 20 | 4 | SST |  | GY | M | BD | VTHIN | W1 | R4 | 7 | 10.5 | 67.5 | MED GRAINED LAMINATED SANDSTONE WITH TRACE MUDSTONE AND COAL SEAMS
GTF20-02 | FRO | JULY 18, 2020 | DG/MH | 107 |  | 3 | 173 | 304.9 | 305.6 | 0.7 | 100 | 0.7 | 100 | 20 | 1 | SST |  | GY | M | BD | VTHIN | W1 | R4 | 7 | 12 | 69 | MEDIUM GRAINED LAMINATED SANDSTONE
GTF20-02 | FRO | JULY 18, 2020 | DG/MH | 108 |  | 3 | 174 | 305.6 | 308.6 | 3 | 100 | 3 | 100 | 20 | 3 | SST |  | GY | M | BD | VTHIN | W1 | R4 | 7 | 14.6667 | 76.6667 | COMPETENT SANDSTONE WITH FEW NATURAL FRACTURES
GTF20-02 | FRO | JULY 18, 2020 | MH | 109 | 0 | 2 | 175 | 308.6 | 311.6 | 3 | 100 | 3 | 100 | 20 | 5 | SST |  | GY | M | BD | VTHIN | W1 | R4 | 7 | 20 | 77 | COMPETENT SANDSTONE WITH FEW NATURAL FRACTURES
GTF20-02 | FRO | JULY 18, 2020 | MH | 110 |  | 0 | 176 | 311.6 | 314.6 | 3 | 100 | 3 | 100 | 20 | 4 | SST | SLST | GY | M | BD | VTHIN | W1 | R4 | 7 | 20 | 77 | SST/SLST 95/5 COMPETENT FEW NATURAL FRACTURES. ORIENTATION TOOL "XXX" ERROR UNABLE TO ORIENTATE FROM END OF RUN
GTF20-02 | FRO | JULY 18, 2020 | MH | 111 |  | 3 | 177 | 314.6 | 317.6 | 3 | 100 | 2.95 | 98.3333 | 20 | 6 | SST | SLST | GY | M | BD | VTHIN | W1 | R4 | 7 | 16.8333 | 73.8333 | SST/SLST 90/10 COMPETENT SANDSTONE, MICROFRACTURES NOTED THROUGHOUT RUN
GTF20-02 | FRO | JULY 18, 2020 | TS | 112 |  | 0 | 178 | 317.6 | 317.93 | 0.33 | 100 | 0.33 | 100 | 20 | 0 | SST |  | GY | F | BD | LAM | W1 | R4 | 7 | 25 | 92
GTF20-02 | FRO | JULY 18, 2020 | TS |  |  |  | 179 | 317.93 | 320.4 | 2.17 | 87.8543 | 1.7 | 68.8259 | 13 | 34 | MST |  | DGY | VF | BD | TLAM | W1 | R3 | 4 | 5.4545 | 42.4545 | LOW RECOVERY AT END OF RUN.
GTF20-02 | FRO | JULY 18, 2020 | TS | 113 |  | 3 | 180 | 320.4 | 323.1 | 2.7 | 100 | 2.7 | 100 | 20 | 4 | MST |  | DGY | VF | BD | TLAM | W1 | R3 | 4 | 9 | 63
GTF20-02 | FRO | JULY 18, 2020 | TS | 114 |  | 3 | 181 | 323.1 | 325.8 | 2.8 | 100 | 2.64 | 97.7778 | 20 | 6 | MST |  | DGY | VF | BD | TLAM | W1 | R3 | 4 | 10.3333 | 64.3333 | 40 CM SHORT OF DRILLERS BLOCKS DRILLER SUGGESTED MAY BE ON NEXT RUN. Possible loss in coal bd feature at 324.30 REQUIRED CORRECTING DRILLER GAVE WRONG DEPTH OG +.5M
GTF20-02 | FRO | JULY 18, 2020 | TS | 115 |  | 3 | 182 | 325.8 | 326.37 | 0.52 | 91.2281 | 0.52 | 91.2281 | 20 | 1 | MST |  | DGY | VF | BD | TLAM | W1 | R3 | 4 | 25 | 79 | 5 CM MECH RZ AT START OF RUN
GTF20-02 | FRO | JULY 18, 2020 | TS |  |  |  | 183 | 326.37 | 327.02 | 0.65 | 100 | 0.65 | 100 | 20 | 0 | SST | SLST | GY | F | BD | LAM | W1 | R4 | 7 | 15.5 | 82.5
GTF20-02 | FRO | JULY 18, 2020 | TS |  |  |  | 184 | 327.02 | 328.12 | 1.1 | 100 | 1.1 | 100 | 20 | 2 | MST | SLST | DGY | VF | BD | TLAM | W1 | R3 | 4 | 12 | 66 | MST/SLST (90/10)
GTF20-02 | FRO | JULY 18, 2020 | TS |  |  |  | 185 | 328.12 | 329 | 0.88 | 100 | 0.88 | 100 | 20 | 1 | SST | MST | GY | F | BD | LAM | W1 | R4 | 7 | 12 | 69 | SST/MST (90/10)
GTF20-02 | FRO | JULY 18, 2020 | TS | 116 |  | 3 | 186 | 329 | 330.7 | 1.7 | 100 | 1.7 | 100 | 20 | 1 | SST | SLST | GY | F | BD | LAM | W1 | R4 | 7 | 12 | 74 | SST/SLST/MST (70/20/10)
GTF20-02 | FRO | JULY 18, 2020 | TS |  |  |  | 187 | 330.7 | 331.6 | 0.9 | 100 | 0.74 | 82.2222 | 17 | 16 | MST |  | DGY | VF | BD | TLAM | W1 | R3 | 4 | 4 | 45 | TWO COAL SEEMS 6 CM AND 3 CM WITH 5 CM RUBBLE ZONE/ BR FOLLOWING WITH COAL AND 2CM COAL INFILL AT END..
GTF20-02 | FRO | JULY 18, 2020 | TS |  |  |  | 188 | 331.6 | 332.2 | 0.6 | 100 | 0.6 | 100 | 20 | 2 | MST | SST | DGY | VF | BD | TLAM | W1 | R3 | 4 | 12 | 66 | MST/SST (55/45) NOT QUITE LONG ENOUGH TO BREAK OUT AS TWO UNITS. STT - 331.6-331.85, MST 331.85-EOR
GTF20-02 | FRO | JULY 18, 2020 | MH | 117 |  | 3 | 189 | 332.2 | 335 | 2.8 | 100 | 2.8 | 100 | 20 | 4 | MST | SST | DGY | VF | BD | TLAM | W1 | R3 | 4 | 10.5 | 64.5 | MST/SLST 90/10
GTF20-02 | FRO | JULY 20, 2020 | TS | 118 |  |  | 190 | 335 | 336.16 | 0.74 | 63.7931 | 0.61 | 52.5862 | 13 | 2 | MST | COAL | DGY | VF | BD | TLAM | W1 | R3 | 4 | 10 | 57 | 40 CM SHORT OF DRILLERS BLOCK, ONE RUBBLE ZONE (MECH) ASSUMED TO BE 6 CM, DRILLER DID NOT KNOW WHY THE REMAINDER WAS MISSING, POSSIBLE CORE LOSS DUE TO RESTART OF DRILL?
GTF20-02 | FRO | JULY 20, 2020 | TS |  |  |  | 191 | 336.16 | 338 | 1.84 | 100 | 1.69 | 91.8478 | 20 | 7 | COAL | MST | BK | VF | BD | TLAM | W1 | R1 | 1 | 5.1429 | 46.1429 | DIRTY COAL LAST, 10 CM MUDSTONE
GTF20-02 | FRO | JULY 20, 2020 | TS | 119 |  | 3 | 192 | 338 | 338.6 | 0.55 | 91.6667 | 0.254 | 42.3333 | 8 | 5 | MST | COAL | DGY | VF | BD | TLAM | W1 | R3 | 4 | 2.4 | 34.4 | FAIRLY BROKEN UP, DILLER CONFIRMED THIS WAS DRILLED AS THE STICK UP.
GTF20-02 | FRO | JULY 20, 2020 | TS | 120 |  | 0 | 193 | 338.6 | 340.12 | 1.52 | 100 | 0.58 | 38.1579 | 8 | 99 | MST | COAL | DGY | VF | MF2 | TLAM | W1 | R2 | 2 | 6 | 31 | LARGE COAL SEEMS THROUGHOUT. LOW RECOVERY IN RUN, END OF RUN HAS COAL, ASSUMED LOSS CORE HERE.
GTF20-02 | FRO | JULY 20, 2020 | TS |  |  |  | 194 | 340.12 | 341.6 | 0.23 | 15.5405 | 0 | 0 | 3 | 99 | COAL |  | BK | M | MF2 | MAS | W1 | R0 | 0 | 0 | 18 | LOW RECOVERY ASSUMED LOSS OF COAL.
GTF20-02 | FRO | JULY 20, 2020 | TS | 121 |  | 3 | 195 | 341.6 | 344.6 | 3.05 | 100 | 3.05 | 100 | 20 | 9 | MST | SLST | DGY | VF | BD | TLAM | W1 | R3 | 4 | 6.6667 | 60.6667 | MST/SLST (90/10) COAL STRINGERS THROUGHOUT, SMALL INFILLED BEDDED COAL (<3CM) ONE 5.5CM COAL SEAM WITHIN CORE.
GTF20-02 | FRO | JULY 20, 2020 | MH/CN | 122 |  | 3 | 196 | 344.6 | 347.6 | 3 | 100 | 3 | 100 | 20 | 5 | MST |  | DGY | VF | BD | TLAM | W1 | R3 | 4 | 15 | 69 | MUDSTONE
GTF20-02 | FRO | JULY 20, 2020 | MH/CN | 123 |  | 3 | 197 | 347.6 | 350.6 | 3 | 100 | 2.96 | 98.6667 | 20 | 5 | MST | SLST | DGY | VF | BD | TLAM | W1 | R3 | 4 | 6 | 60 | MST/SLST 90/10
GTF20-02 | FRO | JULY 21, 2020 | MH/CN | 124 |  | 0 | 198 | 350.6 | 353.3 | 2.8 | 100 | 2.55 | 94.4444 | 20 | 45 | MST | COAL | DGY | VF | BD | TLAM | W1 | R2 | 2 | 6.6 | 48.6 | MST/COAL 95/5. COULDN’T ORIENTATE CORE - COAL AT END OF RUN
GTF20-02 | FRO | JULY 21, 2020 | MH/CN |  |  |  | 199 | 353.3 | 353.6 | 0.2 | 66.6667 | 0 | 0 | 3 | 99 | COAL |  | BK | VF | BD | MAS | W1 | R0 | 0 | 0 | 18 | RUBBLED COAL
GTF20-02 | FRO | JULY 21, 2020 | TS | 125 |  | 0 | 200 | 353.6 | 356.6 | 2.15 | 71.6667 | 0.1 | 3.3333 | 3 | 99 | COAL | MST | BK | VF | MF2 | TLAM | W1 | R1 | 1 | 3.8182 | 22.8182 | COAL/MST 80/20 OF RECOVERED CORE, LIKELY AREA OF CORE LOSS DUE TO RIG BREAKDOWNS. LAST 50 CM VERY MICROFRATURED.
GTF20-02 | FRO | JULY 21, 2020 | TS | 126 |  | 3 | 201 | 356.6 | 356.95 | 0.24 | 68.5714 | 0.24 | 68.5714 | 13 | 11 | COAL |  | BK | VF | M | MAS | W1 | R1 | 1 | 0 | 29 | FULL CORE OF COAL. SEPARATED OUT INTERVAL LESS THAN 50CM TO ALLOW FOR CONTINUATION OF PREVIOUS COAL. RMR IS HIGH, BUT NO MECH OR JOINTS IN THIS AREA, TAKEN AS UCS SAMPLE, 11CM CORE LOSS ATTRIBUTED HERE. CONFIRMED ACT TOOL READING, POTENTIALLY DUE TO COAL ACCORDING TO DRILLER'S HELPER.
GTF20-02 | FRO | JULY 21, 2020 | TS |  |  |  | 202 | 356.95 | 358.4 | 1.45 | 100 | 1.37 | 94.4828 | 20 | 6 | MST |  | DGY | VF | BD | TLAM | W1 | R3 | 4 | 7.5 | 51.5 | MST/SLST 90/10
GTF20-02 | FRO | JULY 21, 2020 | TS |  |  |  | 203 | 358.4 | 359.6 | 1.2 | 100 | 1.2 | 100 | 20 | 2 | SST | SLST | GY | F | BD | LAM | W1 | R4 | 7 | 12 | 69
GTF20-02 | FRO | JULY 21, 2020 | CN | 127 | 180 | 3 | 204 | 359.6 | 361.77 | 2.17 | 100 | 2.13 | 98.1567 | 20 | 5 | SLST | MST | GY | VF | BD | TLAM | W1 | R3 | 4 | 9.8 | 63.8 | SILTSTONE/ MUDSTONE. 60/40. BETA OF 180 SUGGESTS DRILLER MAY HAVE INCORRECTLY MARKED ORIENTAION ON THIS OR PREVIOUS RUN.
GTF20-02 | FRO | JULY 21, 2020 | CN |  |  |  | 205 | 361.77 | 362.6 | 0.79 | 95.1807 | 0.76 | 91.5663 | 20 | 1 | MST | SLST | DGY | VF | BD | TLAM | W1 | R3 | 4 | 12 | 66 | MUDSTONE WITH 10% SILTSTONE. 0.38M OF CORE LOSS ASSUMED TO OCCUR WITHIN THIS GEOTECHNICAL INTERVAL AS THE TOP OF THE RUN LOCKS WITH THE BOTTOM OF THE PREVIOUS RUN, AND ALL OTHER DISCONTINUITIES WITHIN THIS RUN ALIGN.
GTF20-02 | FRO | JULY 22, 2020 | TS | 128 |  | 0 | 206 | 362.6 | 365.3 | 2.84 | 100 | 2.78 | 100 | 20 | 9 | MST |  | DGY | VF | BD | TLAM | W1 | R3 | 4 | 6 | 60 | 0.38 M EXTRA CORE LIKELY FROM PREVIOUS RUN. 4 JOINTS +5 CM MASSIVE COAL AT END OF RUN = 9 JN. FIXED IN QA - TS
GTF20-02 | FRO | JULY 22, 2020 | TS | 129 |  | 3 | 207 | 365.3 | 368.6 | 3.41 | 100 | 3.29 | 99.697 | 20 | 20 | MST | SLST | DGY | VF | BD | TLAM | W1 | R3 | 4 | 11.7143 | 55.7143 | 0.13 CM CORE LOSS ASSUMED TO BE IN COAL BETWEEN END OF LAST RUN AND THIS RUN. ADDED 13 JNS.. 90/10 MST/SLST SLST BEDDING TO 20 CM. APPROX 366.7-366.9
GTF20-02 | FRO | JULY 22, 2020 | TS | 130 |  | 3 | 208 | 368.6 | 371.6 | 3.05 | 100 | 3 | 100 | 20 | 6 | MST |  | DGY | VF | BD | TLAM | W1 | R3 | 4 | 6 | 60
GTF20-02 | FRO | JULY 22, 2020 | TS | 131 |  | 0 | 209 | 371.6 | 374.6 | 3.14 | 100 | 2.98 | 99.3333 | 20 | 14 | MST |  | DGY | VF | BD | TLAM | W1 | R3 | 4 | 7.6 | 51.6 | 1 10CM HIGHLY FRACTURED ZONE LOGGED AS RUBBLE ZONE CALCITE HEALED JOINTS IN FIRST 0.5M OF RUN,
GTF20-02 | FRO | JULY 22, 2020 | TS | 132 |  | 1 | 210 | 374.6 | 375.27 | 0.65 | 97.0149 | 0.65 | 97.0149 | 20 | 0 | MST |  | DGY | VF | BD | TLAM | W1 | R3 | 4 | 25 | 89
GTF20-02 | FRO | JULY 22, 2020 | TS |  |  |  | 211 | 375.27 | 377.6 | 2.33 | 100 | 2.33 | 100 | 20 | 5 | SST | MST | GY | F | BD | TLAM | W1 | R4 | 7 | 12 | 69 | 80/20 SST/MST
GTF20-02 | FRO | JULY 22, 2020 | TS | 133 | 358 | 1 | 212 | 377.6 | 380.6 | 3 | 100 | 3 | 100 | 20 | 4 | SST | SLST | GY | F | BD | LAM | W1 | R4 | 7 | 12 | 69 | 80/20 SST/SLST COMPETENT
GTF20-02 | FRO | JULY 22, 2020 | TS | 134 | 347 | 1 | 213 | 380.6 | 383.6 | 2.95 | 98.3333 | 2.95 | 98.3333 | 20 | 2 | SST |  | GY | F | BD | LAM | W1 | R4 | 7 | 12 | 74 | COMPETENT
GTF20-02 | FRO | JULY 22, 2020 | CN | 135 |  | 3 | 214 | 383.6 | 386.6 | 3 | 100 | 2.91 | 97 | 20 | 4 | SLST | SST | DGY | F | BD | LAM | W1 | R3 | 4 | 12.5 | 66.5 | 60% SILTSTONE, 40% FINE GRAINED SANDSTONE (LIGHT GRY). MINOR CROSS BEDDING
GTF20-02 | FRO | JULY 22, 2020 | CN | 136 |  | 3 | 215 | 386.6 | 387.9 | 1.3 | 100 | 1.3 | 100 | 20 | 0 | SLST | SST | DGY | F | BD | LAM | W1 | R3 | 4 | 25 | 89 | 60% SILTSTONE, 40% FINE GRAINED SANDSTONE. STICK ROCK.
GTF20-02 | FRO | JULY 22, 2020 | CN |  |  |  | 216 | 387.9 | 389.6 | 1.61 | 94.7059 | 1.61 | 94.7059 | 20 | 1 | SST | MST | DGY | F | BD | LAM | W1 | R4 | 7 | 6 | 68 | 80% SANDSTONE WITH 20% MUDSTONE RIP UP CLASTS AND INTERLAMINATIONS
GTF20-02 | FRO | JULY 22, 2020 | CN | 137 |  | 3 | 217 | 389.6 | 392.6 | 3 | 100 | 2.98 | 99.3333 | 20 | 6 | SST | SLST | GY | F | BD | LAM | W1 | R4 | 7 | 7.7143 | 64.7143 | 90% SANDSTONE, 10% SILTSTONE.
GTF20-02 | FRO | JULY 22, 2020 | CN | 138 |  | 3 | 218 | 392.6 | 394.3 | 1.7 | 100 | 1.7 | 100 | 20 | 3 | SST | COAL | GY | F | BD | LAM | W1 | R3 | 4 | 10.6667 | 64.6667 | SANDSTONE WITH 10% WISPY MM SCALE INTERLAMINATIONS OF COAL. STRENGTH DOWNGRADED DUE TO PRESENCE OF COAL WISPS.
GTF20-02 | FRO | JULY 22, 2020 | CN |  |  |  | 219 | 394.3 | 395.6 | 1.29 | 99.2308 | 1.29 | 99.2308 | 20 | 3 | MST |  | BK | VF | BD | MAS | W1 | R2 | 2 | 6 | 58 | MUDSTONE WITH 5% MM SCALE INTERLAMINATED COAL.
GTF20-02 | FRO | JULY 22, 2020 | CN | 139 |  | 3 | 220 | 395.6 | 398.6 | 3 | 100 | 3 | 100 | 20 | 4 | MST | COAL | BK | VF | BD | MAS | W1 | R2 | 2 | 6 | 58 | MUDSTONE WITH 5% MM SCALE INTERLAMINATED COAL.
GTF20-02 | FRO | JULY 22, 2020 | CN | 140 |  | 3 | 221 | 398.6 | 401.6 | 3 | 100 | 2.93 | 97.6667 | 20 | 3 | MST | COAL | BK | VF | BD | MAS | W1 | R2 | 2 | 10.6667 | 67.6667 | MUDSTONE WITH TRACE COAL
GTF20-02 | FRO | JULY 22, 2020 | CN | 141 | 350 | 2 | 222 | 401.6 | 404.6 | 3 | 100 | 3 | 100 | 20 | 2 | MST |  | BK | VF | BD | MAS | W2 | R2 | 2 | 6 | 63 | MASSIVE MUDSTONE.
GTF20-02 | FRO | JULY 23, 2020 | TS | 142 |  |  | 223 | 404.6 | 407 | 2.4 | 100 | 2.22 | 92.5 | 20 | 2 | MST | SST | DGY | VF | BD | TLAM | W1 | R3 | 4 | 12 | 71 | MST WITH 40 CM OF BANDED MST/SST/SLST BETWEEN ~405.7-406.1
GTF20-02 | FRO | JULY 23, 2020 | TS |  |  |  | 224 | 407 | 407.72 | 0.6 | 83.3333 | 0.06 | 8.3333 | 3 | 0 | MST |  | DGY | VF | BD | TLAM | W1 | R3 | 4 | 25 | 72 | 40 CM CORE LOSS WITH MECHANICALLY FRACTURED ZONE AT END OF RUN. CHECK FOR EXTRA CORE ON NEXT RUN. ZONE ADDED DUE TO COMPETENCY OF PREVIOUS UNIT.
GTF20-02 | FRO | JULY 23, 2020 | TS | 143 |  | 3 | 225 | 407.72 | 409.04 | 1.32 | 100 | 1.32 | 100 | 20 | 2 | MST |  | DGY | VF | BD | TLAM | W1 | R3 | 4 | 0 | 54
GTF20-02 | FRO | JULY 23, 2020 | TS |  |  |  | 226 | 409.04 | 409.61 | 0.57 | 100 | 0.57 | 100 | 20 | 0 | SST | SLST | GY | F | BD | LAM | W1 | R4 | 7 | 25 | 92
GTF20-02 | FRO | JULY 23, 2020 | TS |  |  |  | 227 | 409.61 | 410.4 | 0.79 | 100 | 0.61 | 77.2152 | 17 | 4 | MST |  | DGY | VF | BD | TLAM | W1 | R3 | 4 | 12 | 53
GTF20-02 | FRO | JULY 23, 2020 | TS | 144 | 32 | 3 | 228 | 410.4 | 412.6 | 2.2 | 100 | 2.07 | 94.0909 | 20 | 7 | MST |  | DGY | VF | BD | TLAM | W1 | R3 | 4 | 7 | 61 | MF2 ~10CM BEFORE LITHOLOGY CONTACT
GTF20-02 | FRO | JULY 23, 2020 | TS |  |  |  | 229 | 412.6 | 413.5 | 0.9 | 100 | 0.88 | 97.7778 | 20 | 2 | SST |  | GY | F | BD | LAM | W1 | R4 | 7 | 10.6667 | 67.6667
GTF20-02 | FRO | JULY 23, 2020 | TS | 145 | 0 | 1 | 230 | 413.5 | 416.6 | 3.1 | 100 | 2.89 | 93.2258 | 20 | 8 | SST | SLST | GY | F | BD | LAM | W1 | R4 | 7 | 8.2222 | 65.2222 | CLASTS VISIBLE IN SST FROM 415.11-415.2 AND AGAIN BETWEEN 415.45-415.70, BEDDING BECOMES IRREGULAR AT END OF RUN DUE TO COAL STRINGERS AND COAL INFILL. SLST FOR LAST 15CM
GTF20-02 | FRO | JULY 23, 2020 | TS | 146 |  | 0 | 231 | 416.6 | 417.45 | 0.85 | 100 | 0.85 | 100 | 20 | 0 | SLST | SST | GY | VF | BD | TLAM | W1 | R3 | 4 | 25 | 89 | NO DATA ON RUN, UNFORTUNATE AS CORE LOOKS TO BE ORIENTED WELL. UPDATED BASED ON NEXT RUN, THE NEXT RUN WAS AN OFFSET OF 342, BUMPED ALL RUNS UP TO RELIABILITY OF 1
GTF20-02 | FRO | JULY 23, 2020 | TS |  |  |  | 232 | 417.45 | 418.61 | 1.16 | 100 | 1.16 | 100 | 20 | 4 | SST |  | GY | F | BD | LAM | W1 | R4 | 7 | 13.6 | 60.6
GTF20-02 | FRO | JULY 23, 2020 | TS |  |  |  | 233 | 418.61 | 419.6 | 1.04 | 100 | 1.04 | 100 | 20 | 2 | SLST |  | GY | VF | BD | TLAM | W1 | R3 | 4 | 9 | 63
GTF20-02 | FRO | JULY 23, 2020 | TS | 147 | 342 | 1 | 234 | 419.6 | 421.52 | 1.87 | 97.3958 | 1.87 | 97.3958 | 20 | 3 | SLST | SST | GY | VF | BD | TLAM | W1 | R3 | 4 | 10 | 64 | TOOK OFFSET FROM TWO RUNS PREVIOUSLY, WITHIN 20 DEG SO UPPED RELIABILITY OF THE PREVIOUS RUNS. 90/10 SLST/SST
GTF20-02 | FRO | JULY 23, 2020 | TS |  |  |  | 235 | 421.52 | 422.6 | 1.08 | 100 | 1.08 | 100 | 20 | 1 | SST | SLST | GY | F | BD | LAM | W1 | R4 | 7 | 12 | 74 | 80/20 SST/SLST COMPETENT
GTF20-02 | FRO | JULY 23, 2020 | TS | 148 |  | 0 | 236 | 422.6 | 425.6 | 3 | 100 | 3 | 100 | 20 | 1 | SST |  | GY | F | BD | LAM | W1 | R4 | 7 | 12 | 79 | VERY MASSIVE, MECH BREAKS ARE DISCONTINUOUS/ DON'T FOLLOW BD
GTF20-02 | FRO | JULY 23, 2020 | TS | 149 | 4 | 1 | 237 | 425.6 | 428.6 | 3 | 100 | 2.98 | 99.3333 | 20 | 5 | SST | SLST | GY | F | BD | LAM | W1 | R4 | 7 | 13.6 | 70.6 | WAS ABLE TO FOLLOW ORIENTATION DOWN THROUGH NO DATA ZONE WITH RELIABLE OFFSET. 70/30 SST/SLST
GTF20-02 | FRO | JULY 23, 2020 | TS | 150 | 359 | 1 | 238 | 428.6 | 431.6 | 3 | 100 | 3 | 100 | 20 | 2 | SST |  | GY | F | BD | TLAM | W1 | R4 | 7 | 18.5 | 80.5 | ONE HEALED VEIN 430.36-430.40
GTF20-02 | FRO | JULY 23, 2020 | TS | 151 |  | 0 | 239 | 431.6 | 434.6 | 3 | 100 | 3 | 100 | 20 | 1 | SST |  | GY | F | BD | TLAM | W1 | R4 | 7 | 12 | 79 | VERY COMPETENT
GTF20-02 | FRO | JULY 23, 2020 | CN | 152 |  | 0 | 240 | 434.6 | 437.6 | 2.82 | 94 | 2.82 | 94 | 20 | 2 | SST | SLST | GY | F | BD | TLAM | W1 | R4 | 7 | 16 | 78 | SILTY SANDSTONE.
GTF20-02 | FRO | JULY 23, 2020 | CN | 153 |  | 0 | 241 | 437.6 | 440.6 | 3 | 100 | 3 | 100 | 20 | 0 | SST | SLST | GY | F | BD | TLAM | W1 | R4 | 7 | 25 | 92 | SILTY SANDSTONE. 60% SST, 40% INTERLAMINATED SLST. STICK ROCK. ACT TOOL MALFUNCTIONED FOR THIS RUN.
GTF20-02 | FRO | JULY 24, 2020 | CN | 154 |  | 3 | 242 | 440.6 | 443.6 | 2.99 | 99.6667 | 2.9 | 96.6667 | 20 | 5 | SST | SLST | GY | F | BD | TLAM | W1 | R4 | 7 | 12 | 69 | SILTY SANDSTONE. CORE ORIENTATION NOT ABLE TO BE CARRIED DOWN FROM PREVIOUS RUN AS NO MARK OCCURRED, AND BOTTOM CORE MARK IS TRUNCATED BY A PARTIALLY SPUN MECHANICAL BREAK, PREVENTING ACT MARK FROM BEING TRANSLATED TO DISCONTINUITIES.
GTF20-02 | FRO | JULY 24, 2020 | CN | 155 |  | 0 | 243 | 443.6 | 446.6 | 3 | 100 | 3 | 100 | 20 | 3 | SLST | SST | DGY | F | BD | TLAM | W1 | R3 | 4 | 10 | 69 | 60% SILTSTONE, 40% SANDSTONE. ACT CORE ORIENTATION TOOL MALFUNTIONED. ORIENTATION MARK CARRIED FORWARD FROM PREVIOUS RUN.
GTF20-02 | FRO | JULY 24, 2020 | CN | 156 |  | 3 | 244 | 446.6 | 449.6 | 3 | 100 | 3 | 100 | 20 | 2 | SLST | SST | DGY | F | BD | TLAM | W1 | R3 | 4 | 9 | 68 | 60% SILTSTONE, 40% SANDSTONE.
GTF20-02 | FRO | JULY 24, 2020 | CN | 157 |  | 0 | 245 | 449.6 | 450.8 | 1.2 | 100 | 1.2 | 100 | 20 | 1 | SLST | SST | DGY | F | BD | TLAM | W1 | R3 | 4 | 12 | 71 | 60% SILTSTONE 40% SANDSTONE. ACT CORE ORIENTATION TOOL MALFUNTIONED, THEREFORE, ORIENTATION LINE CARRIED FORWARD FROM PREVIOUS RUN
GTF20-02 | FRO | JULY 24, 2020 | CN |  |  |  | 246 | 450.8 | 452.6 | 1.8 | 100 | 1.8 | 100 | 20 | 1 | SST |  | GY | F | BD | LAM | W1 | R4 | 7 | 6 | 68 | SANDSTONE.
GTF20-02 | FRO | JULY 24, 2020 | CN | 158 |  | 3 | 247 | 452.6 | 453.78 | 1.18 | 100 | 1.18 | 100 | 20 | 3 | SST | MST | GY | F | BD | MED | W1 | R3 | 4 | 10 | 64 | INTERBEDS OF MUDSTONE AND SANDSTONE, 20-30CM WIDE. 60%SST, 40%MST.
GTF20-02 | FRO | JULY 24, 2020 | CN |  |  |  | 248 | 453.78 | 455.6 | 1.82 | 100 | 1.82 | 100 | 20 | 1 | MST | SST | DGY | F | BD | TLAM | W1 | R3 | 4 | 6 | 65 | 80%SILTY MUDSTONE, 20%SANDSTONE.
GTF20-02 | FRO | JULY 24, 2020 | CN | 159 |  | 0 | 249 | 455.6 | 458.6 | 3 | 100 | 3 | 100 | 20 | 2 | MST | SST | DGY | F | BD | MED | W1 | R3 | 4 | 13 | 72 | INTERBEDS OF MUDSTONE AND SANDSTONE. SANDSTONE BEDS 0.5-8CM WIDE. 70%MST, 30%SST
GTF20-02 | FRO | JULY 24, 2020 | TS | 160 |  | 0 | 250 | 458.6 | 460.27 | 1.67 | 100 | 1.67 | 100 | 20 | 0 | MST | SST | DGY | VF | BD | TLAM | W1 | R3 | 4 | 25 | 89 | INTERBEDDED MST/SST 70/30 FULL RUN NO FRACTURES
GTF20-02 | FRO | JULY 24, 2020 | TS |  |  |  | 251 | 460.27 | 461.6 | 1.33 | 100 | 1.33 | 100 | 20 | 0 | SST | MST | GY | F | BD | THIN | W1 | R4 | 7 | 25 | 92 | INTERBEDDED SST/MST 75/25 FULL RUN NO FRACTURES, BD APPROX 45 DEG
GTF20-02 | FRO | JULY 24, 2020 | TS | 161 |  | 0 | 252 | 461.6 | 464.6 | 3 | 100 | 3 | 100 | 20 | 0 | SST | MST | GY | F | BD | THIN | W1 | R4 | 7 | 25 | 92 | INTERBEDDED SST/MST 75/25 FULL RUN NO FRACTURES, TOUGH TO BREAK MAY BE HIGH IN R4 RANGE OR R5. BD APPROX 42 DEG
GTF20-02 | FRO | JULY 24, 2020 | TS | 162 |  | 3 | 253 | 464.6 | 465.85 | 1.25 | 100 | 1.25 | 100 | 20 | 0 | SLST | MST | GY | VF | BD | LAM | W1 | R3 | 4 | 25 | 89 | INTERBEDDED SLST/SST/MST 60/20/20, BECOMES FINER THROUGH INTERVAL TOWARDS THE END OF THE RUN MORE SILTY ~ LAST 30 CM +-
GTF20-02 | FRO | JULY 24, 2020 | TS |  |  |  | 254 | 465.85 | 467.15 | 1.3 | 100 | 1.23 | 94.6154 | 20 | 1 | MST |  | DGY | VF | BD | TLAM | W1 | R3 | 4 | 0 | 59 | MST WITH COAL STRINGERS, PITTED WITH COAL BETWEEEN 466.0 AND 466.66
GTF20-02 | FRO | JULY 24, 2020 | TS |  |  |  | 255 | 467.15 | 467.6 | 0.45 | 100 | 0.39 | 86.6667 | 17 | 2 | COAL | MST | BK | VF | BD | MAS | W1 | R1 | 1 | 6 | 44 | DIRTY COAL MST, CORE PITTED WITH COAL.
GTF20-02 | FRO | JULY 24, 2020 | TS | 163 |  | 0 | 256 | 467.6 | 470.6 | 1.7 | 56.6667 | 1.07 | 35.6667 | 8 | 99 | COAL | MST | BK | VF | BD | MAS | W1 | R1 | 1 | 1.7143 | 25.7143 | LOW RECOVERY, LOST CORE THOUGHT TO BE AT END OF RUN WASHED OUT COAL.
GTF20-02 | FRO | JULY 24, 2020 | TS | 164 |  | 0 | 257 | 470.6 | 471.9 | 1.3 | 100 | 0.71 | 54.6154 | 13 | 23 | MST | COAL | DGY | VF | BD | TLAM | W1 | R2 | 2 | 1.7143 | 36.7143 | ONE POTENTIAL FAULT IN RUN. DRILLER STOPPED SHORT AS HOLE WAS BLOCKED, LIFTER CASING HAD 7CM OF PACKED MASSIVE COAL WITHIN. 90/10 MST/COAL
GTF20-02 | FRO | JULY 24, 2020 | TS | 165 |  | 3 | 258 | 471.9 | 473.6 | 1.7 | 100 | 1.47 | 86.4706 | 17 | 10 | MST | SLST | DGY | VF | BD | TLAM | W1 | R3 | 4 | 7.25 | 48.25 | GENERALLY CLEAR OF COAL. 10 CM OF SLST 472.7-472.8, BECOMES SILTIER AT END OF RUN. 55 MST/45 SLST, ORIENTATION WAS ABLE TO BE CONTINUED BACK FROM NEXT RUN.
GTF20-02 | FRO | JULY 24, 2020 | TS | 166 |  | 3 | 259 | 473.6 | 475.56 | 1.96 | 100 | 1.2 | 61.2245 | 13 | 11 | SLST | MST | GY | VF | BD | VTHIN | W1 | R3 | 4 | 6.4615 | 43.4615 | QUITE FRACTURED AT START OF RUN. MF1 IN BETWEEN 474.235-474.65, POSSIBLY A FAULTED ZONE NO FRACTURED ROCK OR GOUGE, BUT VERY POLISHED BD AND JN PLANES.
GTF20-02 | FRO | JULY 24, 2020 | TS |  |  |  | 260 | 475.56 | 476.6 | 1.04 | 100 | 0.88 | 84.6154 | 17 | 4 | SST | SLST | GY | F | BD | LAM | W1 | R4 | 7 | 6 | 50 | 70/30 SST/SLST, LOTS GOING ON HERE, MULTIPLE INDICATIONS OF DISPLACEMENT.
GTF20-02 | FRO | JULY 24, 2020 | TS | 167 |  | 0 | 261 | 476.6 | 478.1 | 1.5 | 100 | 1.1 | 73.3333 | 13 | 12 | SST | SLST | GY | F | BD | LAM | W1 | R4 | 7 | 13.6923 | 53.6923 | LOTS GOING ON IN THIS AREA APPEARS TO HAVE MULTIPLE ZONES OF DISPLACEMENT. JOINTS ENDING ON BD, JOINTS INTERSECTING. 80/20 SST/SLST
GTF20-02 | FRO | JULY 24, 2020 | TS |  |  |  | 262 | 478.1 | 478.78 | 0.68 | 100 | 0.6 | 88.2353 | 17 | 6 | SLST |  | GY | VF | BD | TLAM | W1 | R3 | 4 | 10 | 51 | VERY JOINTED, BUT PLANAR
GTF20-02 | FRO | JULY 24, 2020 | TS |  |  |  | 263 | 478.78 | 479.6 | 0.82 | 100 | 0.8 | 97.561 | 20 | 2 | SST | SLST | GY | F | BD | LAM | W1 | R4 | 7 | 12 | 69 | INTERBEDDED SILTSTONE AND SANDSTONES
GTF20-02 | FRO | JULY 24, 2020 | TS | 168 | 1 | 2 | 264 | 479.6 | 482.6 | 3 | 100 | 3 | 100 | 20 | 3 | SST |  | GY | F | BD | LAM | W1 | R4 | 7 | 17.3333 | 79.3333 | BD APPROX 47 BETA 250 NO BREAKS ON BD, COMPETENT
GTF20-02 | FRO | JULY 24, 2020 | TS | 169 |  | 0 | 265 | 482.6 | 485.6 | 3 | 100 | 3 | 100 | 20 | 4 | SST | SLST | GY | VF | BD | LAM | W1 | R4 | 7 | 16 | 73 | PRIMARILY VERY FINE TO FINE SST INTERBEDDED WITH SLST. 80/20 SST/SLST
GTF20-02 | FRO | JULY 24, 2020 | CN | 170 | 25 | 2 | 266 | 485.6 | 488.6 | 3 | 100 | 3 | 100 | 20 | 3 | MST | SLST | DGY | VF | BD | TLAM | W1 | R3 | 4 | 8 | 67 | 80%MUDSTONE WITH 20% MM SCALE SILTSTONE INTERLAMINATIONS
GTF20-02 | FRO | JULY 24, 2020 | CN | 171 |  | 0 | 267 | 488.6 | 490.55 | 1.85 | 94.8718 | 1.85 | 94.8718 | 20 | 1 | MST | SLST | DGY | VF | BD | TLAM | W1 | R3 | 4 | 20 | 79 | 90% MUDSTONE, 10% MM SCALE INTERLAMINATED SILTSTONE.
GTF20-02 | FRO | JULY 24, 2020 | CN |  |  |  | 268 | 490.55 | 491.6 | 0.58 | 55.2381 | 0 | 0 | 3 | 60 | COAL | MST | BK | VF | BD | THIN | W1 | R1 | 1 | 3 | 22 | 60% COAL, 40% MUDSTONE. LOSS ASSUMED TO BE COAL. COAL IS QUITE FRIABLE AND CRUMBLED.
GTF20-02 | FRO | JULY 24, 2020 | CN | 172 |  | 3 | 269 | 491.6 | 494.32 | 2.37 | 87.1324 | 1.17 | 43.0147 | 8 | 44 | COAL | MST | BK | VF | BD | THICK | W1 | R1 | 1 | 4.5 | 33.5 | OVERALL, 90% QUITE COMPETANT COAL. 10% MUDDY DIRTY COAL FROM 393.90 TO LOWER CONTACT.
GTF20-02 | FRO | JULY 24, 2020 | CN | 173 |  | 0 | 270 | 494.32 | 497.1 | 2.78 | 100 | 2.14 | 76.9784 | 17 | 15 | MST | COAL | BK | VF | BD | THIN | W1 | R2 | 2 | 5.6 | 44.6 | SILTY MUDSTONE WITH 5% 1-10MM WIDE INTERLAMINATIONS OF COAL. RUN BLOCKED AT 497.10M.
GTF20-02 | FRO | JULY 24, 2020 | CN | 174 |  | 0 | 271 | 497.1 | 497.6 | 0.5 | 100 | 0.5 | 100 | 20 | 2 | MST | COAL | BK | VF | BD | TLAM | W1 | R2 | 2 | 9 | 51 | 95% MUDSTONE 5% MM SCALE INTERLAMINATIONS OF COAL.
GTF20-02 | FRO | JULY 24, 2020 | CN | 175 |  | 0 | 272 | 497.6 | 498.81 | 1.21 | 100 | 1.13 | 93.3884 | 20 | 5 | MST | COAL | BK | VF | BD | TLAM | W1 | R2 | 2 | 4.8 | 46.8 | 90% MUDSTONE WITH 10% MM SCALE INTERLAMINATIONS OF COAL.
GTF20-02 | FRO | JULY 24, 2020 | CN |  |  |  | 273 | 498.81 | 500.6 | 0.76 | 42.4581 | 0 | 0 | 3 | 99 | COAL |  | BK | VF | BRX | MAS | W1 | R0 | 0 | 3 | 21 | COAL. HEAVILY MICROFRACTURED / CRACKLED. FAINT STRUCTURES IDENTIFIABLE THROUGH THE MICROFRACTURING.
GTF20-02 | FRO | JULY 24, 2020 | CN | 176 |  | 0 | 274 | 500.6 | 501.65 | 1.05 | 100 | 0.74 | 70.4762 | 13 | 4 | COAL |  | BK | VF | BD | TLAM | W1 | R1 | 1 | 7.5 | 41.5 | VERY COMPETENT COAL
GTF20-02 | FRO | JULY 24, 2020 | CN |  |  |  | 275 | 501.65 | 502.7 | 0.62 | 59.0476 | 0 | 0 | 3 | 99 | COAL |  | BK | VF | MF2 | MAS | W1 | R0 | 0 | 3 | 21 | HEAVILY CRACKLED / MICROFRACTURED COAL.
GTF20-02 | FRO | JULY 24, 2020 | CN | 177 |  | 0 | 276 | 502.7 | 503.2 | 0.23 | 46 | 0.14 | 28 | 8 | 25 | COAL |  | BK | VF | BD | TLAM | W1 | R1 | 1 | 6 | 30 | COMPETENT COAL. ASSUMED LOSS IN RUN OCCURS WITHIN THE COAL INTERVAL.
GTF20-02 | FRO | JULY 24, 2020 | CN |  |  |  | 277 | 503.2 | 503.6 | 0.4 | 100 | 0 | 0 | 3 | 4 | MST | COAL | BK | VF | BD | TLAM | W1 | R2 | 2 | 3 | 28 | 80% MST, 20% INTERLAMINATED RUBBLED COAL.
GTF20-02 | FRO | JULY 24, 2020 | CN | 178 |  | 0 | 278 | 503.6 | 506.2 | 1.8 | 69.2308 | 0 | 0 | 3 | 99 | COAL |  | BK | VF | BRX | TLAM | W1 | R1 | 1 | 3 | 22 | COAL. SOMEWHAT COMPETENT TO 505M, THEN BECOMES FINE RUBBLE.
GTF20-02 | FRO | JULY 24, 2020 | CN | 179 |  | 0 | 279 | 506.2 | 506.81 | 0.61 | 100 | 0.61 | 100 | 20 | 1 | COAL |  | BK | VF | BD | TLAM | W1 | R1 | 1 | 0 | 51 | COMPETENT COAL, SLIGHTLY DIRTY.
GTF20-02 | FRO | JULY 24, 2020 | CN |  |  |  | 280 | 506.81 | 508.34 | 1.53 | 100 | 1.48 | 96.732 | 20 | 3 | MST | COAL | BK | VF | BD | TLAM | W1 | R2 | 2 | 3 | 55 | 90% MUDSTONE WITH 10% MM SCALE INTERLAMINATIONS OF COAL.
GTF20-02 | FRO | JULY 24, 2020 | CN |  |  |  | 281 | 508.34 | 509.3 | 0.96 | 100 | 0.96 | 100 | 20 | 0 | SLST |  | GY | VF | BD | TLAM | W1 | R3 | 4 | 15.5 | 79.5 | SILTSTONE. STICKROCK
GTF20-02 | FRO | JULY 25, 2020 | TS | 180 |  | 0 | 282 | 509.3 | 511.07 | 1.77 | 100 | 1.77 | 100 | 20 | 2 | SLST | SST | GY | VF | BD | TLAM | W1 | R3 | 4 | 16 | 70 | SLST WITH INTERBEDDED SMALL ZONES OF SST (90/10 SLST/SST NO DATA ON ACT TOOL, WOULD BE CONTINUOUS END OF PREVIOUS RUN. MAY BE CLOSER TO R4, HARD TO BREAK.
GTF20-02 | FRO | JULY 25, 2020 | TS |  |  |  | 283 | 511.07 | 512.4 | 1.33 | 100 | 1.33 | 100 | 20 | 0 | SST | SLST | GY | F | BD | LAM | W1 | R4 | 7 | 25 | 92 | STICK ROCK, INTERBEDDED SST/SLST 70/30 SST/SLST
GTF20-02 | FRO | JULY 25, 2020 | TS | 181 |  | 0 | 284 | 512.4 | 513 | 0.6 | 100 | 0.6 | 100 | 20 | 0 | SST | SLST | GY | VF | BD | LAM | W1 | R4 | 7 | 25 | 92 | STICK ROCK, INTERBEDDED SST/SLST 70/30 SST/SLST
GTF20-02 | FRO | JULY 25, 2020 | TS |  |  |  | 285 | 513 | 513.38 | 0.38 | 100 | 0.38 | 100 | 20 | 0 | SLST |  | GY | VF | BD | MAS | W1 | R3 | 4 | 25 | 89 | APPEARS AS PURE SLST WITH FEW HEALED VIENS
GTF20-02 | FRO | JULY 25, 2020 | TS |  |  |  | 286 | 513.38 | 514.73 | 1.35 | 100 | 1.3 | 96.2963 | 20 | 5 | MST | COAL | DGY | VF | BD | TLAM | W1 | R3 | 4 | 12.5 | 56.5 | PRIMARILY MST, ONE LARGE COAL AND DIRTY COAL AREA BETWEEEN 514.11 TO 514.54 80/20 MST/COAL
GTF20-02 | FRO | JULY 25, 2020 | TS |  |  |  | 287 | 514.73 | 515.6 | 0.87 | 100 | 0.87 | 100 | 20 | 1 | SLST | SST | GY | VF | BD | LAM | W1 | R3 | 4 | 0 | 54 | FROM 515.16 SST TO END OF RUN.
GTF20-02 | FRO | JULY 25, 2020 | TS | 182 |  | 3 | 288 | 515.6 | 518.6 | 3 | 100 | 3 | 100 | 20 | 1 | SST | SLST | GY | F | BD | LAM | W1 | R4 | 7 | 12 | 79 | COMPETENT, ORIENTATED MATCHED WITH LAST RUN AND THE PREVIOUS RUN WHICH WERE NOT ORIENTATED COULD GO BACK LATER TO OBTAIN BETA IF NECESSARY. 60/40 SST/SLST
GTF20-02 | FRO | JULY 25, 2020 | TS | 183 |  | 0 | 289 | 518.6 | 519.76 | 1.16 | 100 | 1.16 | 100 | 20 | 3 | SLST | SST | GY | VF | BD | LAM | W1 | R3 | 4 | 10.6667 | 64.6667 | INTERBEDDED SLST/SST CONTINUED FROM LAST RUN, GROWS FINER TO CONO. 55/45 SLST/SST
GTF20-02 | FRO | JULY 25, 2020 | TS |  |  |  | 290 | 519.76 | 520.53 | 0.77 | 100 | 0.71 | 92.2078 | 20 | 5 | MST | COAL | DGY | VF | BD | TLAM | W1 | R3 | 4 | 1.5 | 45.5 | 55/45 MST COAL, GENERALLY INTACT.
GTF20-02 | FRO | JULY 25, 2020 | TS |  |  |  | 291 | 520.53 | 521.6 | 1.07 | 100 | 1.07 | 100 | 20 | 1 | SLST | MST | GY | VF | BD | LAM | W1 | R3 | 4 | 10 | 69 | 60/30/10 SLST/MST/COAL GENERALLY INTACT.
GTF20-02 | FRO | JULY 25, 2020 | TS | 184 |  | 0 | 292 | 521.6 | 523.46 | 1.86 | 100 | 1.86 | 100 | 20 | 1 | SLST | MST | GY | VF | BD | TLAM | W1 | R3 | 4 | 12 | 71 | VERY MECHANICALLY FRACTURED AT START OF RUN DUE TO ISSUES WITH DRILL PIPE LOCKING. MOST CORE UNDERSIZED AND BROKEN. PREVIOUS RUN WAS COMPETENT, ONLY ONE NOTICABLE NATURAL FRACTURE IN THE MECH BR ZONE.
GTF20-02 | FRO | JULY 25, 2020 | TS |  |  |  | 293 | 523.46 | 524.6 | 1.14 | 100 | 1.14 | 100 | 20 | 0 | SST | SLST | GY | F | BD | LAM | W1 | R4 | 7 | 25 | 92 | COMPETENT SANDSTONE, FINE TO VERY FINE. 60/40 SST/SLST BORDERLINE BETWEEN SST/SLST FOR GRAIN SIZE.
GTF20-02 | FRO | JULY 25, 2020 | TS | 185 |  | 0 | 294 | 524.6 | 527.6 | 3 | 100 | 3 | 100 | 20 | 1 | SST | SLST | GY | F | BD | LAM | W1 | R4 | 7 | 20 | 87 | STICK ROCK, INTERBEDDED SST/SLST 60/40 SST/SLST
GTF20-02 | FRO | JULY 25, 2020 | TS | 186 |  | 0 | 295 | 527.6 | 530.6 | 3 | 100 | 3 | 100 | 20 | 1 | SLST | SST | GY | VF | BD | TLAM | W1 | R4 | 7 | 20 | 87 | STICK ROCK, INTERBEDDED SST/SLST 60/40 SLST/SST VERY FINE TO FINE SST FOR THIS AND LAST TWO RUNS.
GTF20-02 | FRO | JULY 25, 2020 | TS | 187 |  | 0 | 296 | 530.6 | 533.6 | 3 | 100 | 3 | 100 | 20 | 1 | SLST | SST | GY | VF | BD | TLAM | W1 | R4 | 7 | 12 | 79 | STICK ROCK, INTERBEDDED SST/SLST 70/30 SLST/SST VERY FINE TO FINE SST FOR THIS AND PREVIOUS 3 RUNS
GTF20-02 | FRO | JULY 25, 2020 | TS | 188 |  | 0 | 297 | 533.6 | 536.6 | 3 | 100 | 2.94 | 98 | 20 | 2 | SLST |  | GY | VF | BD | TLAM | W1 | R4 | 7 | 9 | 71 | STICK ROCK, AS RUNS GO DOWN IT BECOMES PROGRESSIVELY SILTIER.
GTF20-02 | FRO | JULY 25, 2020 | CN | 189 |  | 0 | 298 | 536.6 | 536.92 | 0.32 | 100 | 0.32 | 100 | 20 | 0 | SLST | MST | DGY | VF | BD | TLAM | W1 | R3 | 4 | 25 | 89 | MUDDY SILTSTONE. STICKROCK
GTF20-02 | FRO | JULY 25, 2020 | CN |  |  |  | 299 | 536.92 | 537.25 | 0.33 | 100 | 0.17 | 51.5152 | 13 | 4 | MST | COAL | DGY | VF | BD | THIN | W1 | R2 | 2 | 0 | 35 | STRONGLY CRACKLED SILTSTONE WITH LATE MM WIDE WISPY FRACTURES FILLED WITH CALCITE. 9CM OF COAL ON HW AND FW MARGINS OF INTERVAL.
GTF20-02 | FRO | JULY 25, 2020 | CN |  |  |  | 300 | 537.25 | 537.87 | 0.62 | 100 | 0.62 | 100 | 20 | 0 | MST | SLST | DGY | VF | BD | TLAM | W1 | R3 | 4 | 12.5 | 76.5 | SILTY MUDSTONE. BEDDING QUITE LOW ANGLE, THEREFORE POSSIBLE LIMB OF A FOLD.
GTF20-02 | FRO | JULY 25, 2020 | CN |  |  |  | 301 | 537.87 | 538.4 | 0.53 | 100 | 0.27 | 50.9434 | 13 | 2 | MST | COAL | DGY | VF | BD | THIN | W1 | R2 | 2 | 0 | 35 | STRONGLY CRACKLED SILTY MUDSTONE WITH LATE MM WIDE WISPY FRACTURES FILLED WITH CALCITE. 9CM OF COAL ON HW AND FW MARGINS OF INTERVAL.
GTF20-02 | FRO | JULY 25, 2020 | CN |  |  |  | 302 | 538.4 | 539.6 | 1.2 | 100 | 1.2 | 100 | 20 | 2 | MST | SLST | BK | VF | BD | TLAM | W1 | R2 | 2 | 3 | 55 | SILTY MUDSTONE
GTF20-02 | FRO | JULY 25, 2020 | CN | 190 |  | 0 | 303 | 539.6 | 542.6 | 3 | 100 | 3 | 100 | 20 | 3 | SLST | MST | DGY | VF | BD | TLAM | W1 | R3 | 4 | 10 | 69 | SILTSTONE WITH 10% INTERLAMINATED MUDSTONE.
GTF20-02 | FRO | JULY 25, 2020 | CN | 191 |  | 0 | 304 | 542.6 | 545.6 | 3 | 100 | 3 | 100 | 20 | 4 | SLST |  | GY | VF | BD | TLAM | W1 | R3 | 4 | 9 | 63 | SILTSTONE. VERY COMPETENT
GTF20-02 | FRO | JULY 25, 2020 | CN | 192 |  | 0 | 305 | 545.6 | 548.6 | 3 | 100 | 3 | 100 | 20 | 4 | SLST | MST | GY | VF | BD | TLAM | W1 | R3 | 4 | 12 | 66 | SILTSTONE WITH MST BED FROM 548.476-548.60M. VERY COMPETENT
GTF20-02 | FRO | JULY 25, 2020 | CN | 193 |  | 0 | 306 | 548.6 | 551.6 | 3 | 100 | 3 | 100 | 20 | 3 | SLST | MST | GY | VF | BD | TLAM | W1 | R3 | 4 | 14.6667 | 73.6667 | SILTSTONE WITYH 5% MM SCALE INTERLAMINATIONS OF MUDSTONE. VERY COMPETENT ROCK.
GTF20-02 | FRO | JULY 25, 2020 | CN | 194 |  | 0 | 307 | 551.6 | 554.6 | 3 | 100 | 3 | 100 | 20 | 2 | SST | SLST | GY | F | BD | TLAM | W1 | R4 | 7 | 12 | 74 | FINE GRAINED SANDSTONE WITH 20% INTERLAMINATED SILTSTONE.
GTF20-02 | FRO | JULY 25, 2020 | CN | 195 |  | 0 | 308 | 554.6 | 555.7 | 1.1 | 100 | 1.1 | 100 | 20 | 1 | SLST | SST | GY | VF | BD | TLAM | W1 | R4 | 7 | 6 | 68 | FINE GRAINED SANDY SILTSTONE WITH 0.5CM WIDE INTERLAMINATIONS OF MUDSTONE
GTF20-02 | FRO | JULY 25, 2020 | CN |  |  |  | 309 | 555.7 | 557.6 | 1.9 | 100 | 1.9 | 100 | 20 | 2 | SST | SLST | GY | F | BD | TLAM | W1 | R4 | 7 | 13 | 70 | SANDSTONE WITH 5% INTERLAMINATED SILTSTONE
GTF20-02 | FRO | JULY 25, 2020 | CN | 196 |  | 0 | 310 | 557.6 | 558.32 | 0.72 | 100 | 0.72 | 100 | 20 | 0 | SLST | SST | DGY | VF | BD | TLAM | W1 | R3 | 4 | 25 | 89 | 60% SILTSTONE, 40% FINE GRAINED SANDSTONE. STICK ROCK.
GTF20-02 | FRO | JULY 25, 2020 | CN |  |  |  | 311 | 558.32 | 560.6 | 2.28 | 100 | 1.74 | 76.3158 | 17 | 12 | SST | MST | GY | F | BD | TLAM | W1 | R4 | 7 | 12.9091 | 56.9091 | FINE GRAINED SANDSTONE WITH UP TO 10% MM WIDE INTERBEDS OF COALY MUDSTONE. COALY MUDSTONE INTERBED CONCENTRATION INCREASES DOWNHOLE.
GTF20-02 | FRO | JULY 25, 2020 | CN | 197 |  | 0 | 312 | 560.6 | 563.6 | 3 | 100 | 2.91 | 97 | 20 | 9 | SST | COAL | GY | F | BD | TLAM | W1 | R4 | 7 | 7.75 | 64.75 | FINE GRAINED SANDSTONE WITH UP TO 10% MM WIDE INTERBEDS OF MUDDY COAL UP TO 1CM WIDE.
GTF20-02 | FRO | JULY 26, 2020 | TS | 198 |  | 0 | 313 | 563.6 | 566.6 | 3 | 100 | 2.78 | 92.6667 | 20 | 6 | SST | COAL | GY | F | BD | LAM | W1 | R4 | 7 | 2 | 59 | FINE GRAINED SST WITH WIDE COAL BEDS TO 10 CM. 95/5 SST/COAL. COAL STRINGERS THROUGHOUT CORE APPROXIMATELY FOLLOWING BEDDING TO ALONG CORE AXIS (VERTICAL). BEDDING APPEARS TO WANDER SLIGHTLY.
GTF20-02 | FRO | JULY 26, 2020 | TS | 199 |  | 3 | 314 | 566.6 | 567.48 | 0.88 | 100 | 0.8 | 90.9091 | 20 | 4 | SLST | SST | GY | VF | BD | TLAM | W1 | R3 | 4 | 6 | 50 | VERY SIMILAR TO CONTACT TWO DAYS PREVIOUS (POSSIBLE REPEAT) AROUND BX 110+- VERY DISTINCTIVE SLST
GTF20-02 | FRO | JULY 26, 2020 | TS |  |  |  | 315 | 567.48 | 569.6 | 2.12 | 100 | 2.12 | 100 | 20 | 1 | SST |  | GY | F | BD | LAM | W1 | R4 | 7 | 13 | 75 | COMPETENT SST, TRACE COAL SEAMS
GTF20-02 | FRO | JULY 26, 2020 | TS | 200 |  | 0 | 316 | 569.6 | 570.28 | 0.68 | 100 | 0.63 | 92.6471 | 20 | 2 | SST |  | GY | F | BD | LAM | W1 | R4 | 7 | 2 | 59 | COMPETENT SST, INCREASING COAL SEAMS 5%, ONE 3CM COAL SEAM.
GTF20-02 | FRO | JULY 26, 2020 | TS |  |  |  | 317 | 570.28 | 572.6 | 2.32 | 100 | 1.86 | 80.1724 | 17 | 20 | MST | COAL | DGY | VF | BD | TLAM | W1 | R2 | 2 | 0 | 39 | INTERBEDDED WITH COAL, 60/40 MST/COAL. COAL GENERALLY INTACT. MECH FRACT AT END, MADE WORSE DURING CORE BARREL EXTRACTION.
GTF20-02 | FRO | JULY 26, 2020 | TS | 201 |  | 0 | 318 | 572.6 | 573.26 | 0.66 | 100 | 0.66 | 100 | 20 | 1 | MST | COAL | DGY | VF | BD | TLAM | W1 | R2 | 2 | 0 | 52 | PRIMARILY MST, 95/5 MST/COAL
GTF20-02 | FRO | JULY 26, 2020 | TS |  |  |  | 319 | 573.26 | 574.73 | 1.47 | 100 | 1.47 | 100 | 20 | 1 | SST | SLST | GY | F | BD | LAM | W1 | R4 | 7 | 6 | 68 | INTERBEDDED SST/SLST 60/40
GTF20-02 | FRO | JULY 26, 2020 | TS |  |  |  | 320 | 574.73 | 575.6 | 0.87 | 100 | 0.87 | 100 | 20 | 1 | SLST |  | GY | VF | BD | TLAM | W1 | R3 | 4 | 18.5 | 72.5 | OVERCORING FOR LAST 0.6M OF RUN.
GTF20-02 | FRO | JULY 26, 2020 | TS/SF | 202 |  | 2 | 321 | 575.6 | 578.6 | 3 | 100 | 2.63 | 87.6667 | 17 | 18 | SLST | COAL | GY | VF | BD | TLAM | W1 | R3 | 4 | 4.5 | 45.5 | SLST/COAL 37 CM OF COAL FROM 577.24-577.61
GTF20-02 | FRO | JULY 26, 2020 | TS/SF | 203 | 1 | 2 | 322 | 578.6 | 581.4 | 2.8 | 100 | 2.8 | 100 | 20 | 0 | SLST |  | GY | VF | BD | TLAM | W1 | R3 | 4 | 25 | 89 | COMPETENT SLST, STICK ROCK NO JOINTS.
GTF20-02 | FRO | JULY 26, 2020 | TS/SF | 204 |  | 0 | 323 | 581.4 | 584.6 | 3.2 | 100 | 3.2 | 100 | 20 | 0 | SLST |  | GY | VF | BD | TLAM | W1 | R3 | 4 | 25 | 89 | COMPETENT SLST, STICK ROCK NO JOINTS, 1 MECH
GTF20-02 | FRO | JULY 26, 2020 | TS/SF | 205 |  | 0 | 324 | 584.6 | 587.33 | 2.73 | 100 | 2.73 | 100 | 20 | 3 | SLST | MST | GY | VF | BD | TLAM | W1 | R3 | 4 | 10.6667 | 64.6667 | COMPETENT, BECOMES DARKER TOWARDS END OF UNIT, 586.79 TO END OF UNIT POTENTIALLY MST. 75/25 SLST/MST
GTF20-02 | FRO | JULY 26, 2020 | TS/SF |  |  |  | 325 | 587.33 | 587.6 | 0.27 | 100 | 0 | 0 | 3 | 22 | COAL | MST | BK | VF | BD | TLAM | W1 | R1 | 1 | 0 | 19 | VERY FRACTURED, DRILLER'S HELPER BROKE SPLIT, COAL.
GTF20-02 | FRO | JULY 26, 2020 | TS/SF | 206 |  | 0 | 326 | 587.6 | 590.6 | 3 | 100 | 3 | 100 | 20 | 0 | SLST |  | GY | VF | BD | TLAM | W1 | R3 | 4 | 25 | 89 | STICK ROCK 1 MECH FRACTURE.
GTF20-02 | FRO | JULY 26, 2020 | TS/SF | 207 |  | 3 | 327 | 590.6 | 590.96 | 0.36 | 100 | 0.36 | 100 | 20 | 0 | SLST | SST | GY | VF | BD | TLAM | W1 | R3 | 4 | 25 | 89 | STICK ROCK CONTINUATION OF PREVIOUS UNIT
GTF20-02 | FRO | JULY 26, 2020 | TS/SF |  |  |  | 328 | 590.96 | 592.89 | 1.93 | 100 | 1.93 | 100 | 20 | 2 | SST | SLST | GY | VF | BD | LAM | W1 | R4 | 7 | 12 | 69 | 2 POSSIBLY MECHANICAL JOINTS, MORE SST, 70/30 SST/SLST
GTF20-02 | FRO | JULY 26, 2020 | TS/SF |  |  |  | 329 | 592.89 | 593.6 | 0.71 | 100 | 0.71 | 100 | 20 | 0 | SLST |  | GY | VF | BD | TLAM | W1 | R3 | 4 | 25 | 89 | 70/30 SLST/SST
GTF20-02 | FRO | JULY 26, 2020 | CN | 208 | 0 | 0 | 330 | 593.6 | 594.09 | 0.49 | 100 | 0.49 | 100 | 20 | 0 | SLST | MST | DGY | VF | BD | TLAM | W1 | R3 | 4 | 25 | 89 | 80%SLST, 20% MST
GTF20-02 | FRO | JULY 26, 2020 | CN |  |  |  | 331 | 594.09 | 594.67 | 0.58 | 100 | 0.33 | 56.8966 | 13 | 5 | COAL | MST | BK | VF | BD | LAM | W1 | R1 | 1 | 6 | 40 | 95% COAL WITH 5% MST. QUITE COMPETENT
GTF20-02 | FRO | JULY 26, 2020 | CN |  |  |  | 332 | 594.67 | 595.52 | 0.85 | 100 | 0.85 | 100 | 20 | 1 | MST | COAL | BK | VF | BD | LAM | W1 | R2 | 2 | 0 | 52 | MUDSTONE WITH 5% MM SCALE INTERLAMINATED COAL.
GTF20-02 | FRO | JULY 26, 2020 | CN |  |  |  | 333 | 595.52 | 595.81 | 0.11 | 37.931 | 0 | 0 | 3 | 29 | COAL |  | BK | VF | BRX | MAS | W1 | R0 | 0 | 0 | 18 | RUBBLED COAL
GTF20-02 | FRO | JULY 26, 2020 | CN |  |  |  | 334 | 595.81 | 596.6 | 0.79 | 100 | 0.79 | 100 | 20 | 0 | MST |  | BK | VF | BD | TLAM | W1 | R2 | 2 | 12.5 | 74.5 | MUDSTONE.
GTF20-02 | FRO | JULY 26, 2020 | CN | 209 | 0 | 0 | 335 | 596.6 | 599.6 | 3 | 100 | 3 | 100 | 20 | 3 | MST | COAL | BK | VF | BD | TLAM | W1 | R2 | 2 | 4.5 | 61.5 | MUDSTONE WITH 10% INTERBEDDED COAL. COAL UP TO 10CM WIDE, HOWEVER, TYPICALLY MM WIDE INTERLAMINATIONS. DOWNHOLE BECOMES MORE SILTY, WITH COAL GRADATIONALLY DECREASING IN CONCENTRATION. \
GTF20-02 | FRO | JULY 26, 2020 | CN | 210 | 0 | 0 | 336 | 599.6 | 602.6 | 3 | 100 | 3 | 100 | 20 | 1 | MST | SLST | BK | VF | BD | TLAM | W1 | R2 | 2 | 12 | 74 | 95% MUDSTONE. 5% SLST. ONLY BOTTOM 30CM OF CORE IS ORIENTED AS CORE HAS BEEN SPUN ALONG A MECHANICAL FRACTURE.
GTF20-02 | FRO | JULY 26, 2020 | CN | 211 | 5 | 3 | 337 | 602.6 | 605.6 | 3 | 100 | 2.91 | 97 | 20 | 4 | MST | COAL | BK | VF | BD | TLAM | W1 | R2 | 2 | 7.5 | 59.5 | 98% MST WITH SUB MM WIDE INTERLAMINATIONS OF COAL (2%)
GTF20-02 | FRO | 2020-07-29 | TS | 212 |  |  | 338 | 605.6 | 606.22 | 0.62 | 100 | 0.62 | 100 | 20 | 0 | MST | SLST | DGY | VF | BD | TLAM | W1 | R3 | 4 | 25 | 89 | 90/10 MST/SLST
GTF20-02 | FRO | 2020-07-29 | TS |  |  |  | 339 | 606.22 | 608.6 | 2.38 | 100 | 2.38 | 100 | 20 | 1 | SLST | SST | GY | VF | BD | TLAM | W1 | R4 | 7 | 12 | 74 | 60/40 SLST/SST, VERY COMPETENT, 3 FIRM HAMMER BLOWS TO BREAK.
GTF20-02 | FRO | 2020-07-29 | TS | 213 |  | 3 | 340 | 608.6 | 611.6 | 3 | 100 | 3 | 100 | 20 | 1 | SLST | SST | GY | VF | BD | TLAM | W1 | R4 | 7 | 12 | 79 | 70/30 SLST/SST, VERY COMPETENT
GTF20-02 | FRO | 2020-07-29 | TS | 214 | 338 | 1 | 341 | 611.6 | 614.6 | 3 | 100 | 3 | 100 | 20 | 0 | SLST | SST | GY | VF | BD | TLAM | W1 | R4 | 7 | 25 | 92 | 55/45 SLST/SST, VERY COMPETENT, NO FRACTURES
GTF20-02 | FRO | 2020-07-29 | TS | 215 | 2 | 1 | 342 | 614.6 | 617.6 | 3 | 100 | 3 | 100 | 20 | 5 | SST | SLST | GY | F | BD | LAM | W1 | R4 | 7 | 1.2 | 58.2 | 60/40 SST/SLST INCREASE IN OPEN COAL SEAMS AT END OF RUN.
GTF20-02 | FRO | 2020-07-29 | TS | 216 | 12 | 1 | 343 | 617.6 | 620.6 | 3 | 100 | 2.94 | 98 | 20 | 5 | SST |  | GY | F | BD | LAM | W1 | R4 | 7 | 12.4 | 69.4 | FINE TO MEDIUM SANDSTONE, FEW CLASTS PRESENT
GTF20-02 | FRO | 2020-07-29 | TS | 217 |  | 0 | 344 | 620.6 | 623.6 | 3 | 100 | 2.95 | 98.3333 | 20 | 6 | SST |  | GY | F | BD | LAM | W1 | R4 | 7 | 11.3333 | 68.3333
GTF20-02 | FRO | 2020-07-29 | CN | 218 |  | 3 | 345 | 623.6 | 624.27 | 0.67 | 100 | 0.67 | 100 | 20 | 1 | SST | SLST | GY | F | BD | TLAM | W1 | R3 | 4 | 20 | 74 | 70% FINE GRAINED SST, 30% SLST.
GTF20-02 | FRO | 2020-07-29 | CN |  |  |  | 346 | 624.27 | 626.6 | 2.33 | 100 | 2.33 | 100 | 20 | 0 | SLST | SST | DGY | VF | BD | TLAM | W1 | R4 | 7 | 25 | 92 | 80% SLST, 20% FINE SST.
GTF20-02 | FRO | 2020-07-29 | CN | 219 |  | 3 | 347 | 626.6 | 629.6 | 3 | 100 | 3 | 100 | 20 | 2 | SLST | SST | DGY | VF | BD | TLAM | W1 | R4 | 7 | 16 | 78 | 80% SLST, 20% FINE SST.
GTF20-02 | FRO | 2020-07-29 | CN | 220 |  | 0 | 348 | 629.6 | 631.03 | 1.43 | 100 | 1.43 | 100 | 20 | 3 | SLST | SST | DGY | VF | BD | TLAM | W1 | R4 | 7 | 12 | 69 | 80% SLST, 20% FINE SST. CORE SPUN ON TOP OF RUN, AND BOTTOM OF RUN FRACTURED,THEREFORE, NOT ABLE TO CONTINUE ORIENTATION MARK ALONG RUN.
GTF20-02 | FRO | 2020-07-29 | CN |  |  |  | 349 | 631.03 | 632.07 | 1.04 | 100 | 1.03 | 99.0385 | 20 | 4 | SLST | MST | DGY | VF | BD | TLAM | W1 | R3 | 4 | 10 | 54 | 60%SLST, 40% MST
GTF20-02 | FRO | 2020-07-29 | CN |  |  |  | 350 | 632.07 | 632.6 | 0.53 | 100 | 0.53 | 100 | 20 | 0 | SLST | COAL | DGY | VF | BD | TLAM | W1 | R2 | 2 | 25 | 87 | 95% SLST WITH 5% WISPY, AND DISCONTINUOUS COAL STRINGERS. STRENGTH DOWNGRADED DUE TO COAL WISPS.
GTF20-02 | FRO | 2020-07-29 | CN | 221 |  | 3 | 351 | 632.6 | 635.6 | 3 | 100 | 3 | 100 | 20 | 5 | SST | SLST | GY | VF | BD | TLAM | W1 | R4 | 7 | 11 | 68 | 80% FINE SST, 20% SLST
GTF20-02 | FRO | 2020-07-29 | CN | 222 |  | 0 | 352 | 635.6 | 638.6 | 3 | 100 | 2.45 | 81.6667 | 17 | 18 | SST | COAL | GY | F | BD | TLAM | W1 | R3 | 4 | 11.3333 | 52.3333 | FINE GRAINED SANDSTNE WITH 10% MM SCALE WISPY AND OFTEN DISCONTINUOUS INTERLAMINATIONS OF COAL
GTF20-02 | FRO | 2020-07-29 | CN | 223 | 130 | 3 | 353 | 638.6 | 639.91 | 1.31 | 100 | 0.85 | 64.8855 | 13 | 9 | SST |  | GY | F | BD | TLAM | W1 | R3 | 4 | 9.75 | 46.75 | QUITE JOINTED SANDSTONE. WEAKLY MICROFRACTURED FROM 639.45-639.65M.
GTF20-02 | FRO | 2020-07-29 | CN |  |  |  | 354 | 639.91 | 640.7 | 0.79 | 100 | 0.1 | 12.6582 | 3 | 13 | SLST | MST | DGY | VF | BD | TLAM | W1 | R2 | 2 | 6 | 31 | 60%MST, 35%MST, 5% COAL INTERLAMINATIONS. ORIENTATION MARK APPEARS TO HAVE BEEN PLACED ON WRONG SIDE OF CORE.
GTF20-02 | FRO | 2020-07-29 | CN | 224 |  | 2 | 355 | 640.7 | 641.6 | 0.88 | 97.7778 | 0.53 | 58.8889 | 13 | 5 | SST | COAL | GY | F | BD | TLAM | W1 | R3 | 4 | 7.2 | 44.2 | FINE GRAINED SANDSTNE WITH 10% MM SCALE WISPY AND OFTEN DISCONTINUOUS INTERLAMINATIONS OF COAL
GTF20-02 | FRO | JULY 30, 2020 | TS | 225 | 15 | 2 | 356 | 641.6 | 644.6 | 3 | 100 | 2.51 | 83.6667 | 17 | 9 | SST | SLST | GY | F | BD | LAM | W1 | R4 | 7 | 13.1 | 67.1 | FINE GRAINED SST, 90/10 SST/SLST, PRIMARILY SLST BETWEEN 642.49-642.87, FRACTURES CONTROLLED BY WISPS OF COAL, OFTEN WANDER.
GTF20-02 | FRO | JULY 30, 2020 | TS | 226 |  | 0 | 357 | 644.6 | 646.58 | 1.98 | 100 | 1.83 | 92.4242 | 20 | 8 | SST |  | GY | F | BD | LAM | W1 | R3 | 4 | 3.75 | 47.75 | FINE GRAINED SST WITH COAL WISPS THROUGHOUT.
GTF20-02 | FRO | JULY 30, 2020 | TS |  |  |  | 358 | 646.58 | 647.3 | 0.69 | 95.8333 | 0.2 | 27.7778 | 8 | 2 | COAL |  | BK | VF | BD | MAS | W1 | R1 | 1 | 0 | 39 | GENERALLY INTACT IN SPLIT, 1 JOINT PRESENT, BUMPED RQD DOWN TO JOINTS REMAINING AFTER HANDLING. AT START IT WAS .63 CM
GTF20-02 | FRO | JULY 30, 2020 | TS | 227 |  | 0 | 359 | 647.3 | 650.4 | 3 | 96.7742 | 2.3 | 74.1935 | 13 | 99 | COAL |  | BK | VF | BD | MAS | W1 | R1 | 1 | 0 | 29 | GENERALLY INTACT IN SPLIT, SOLID COAL, RQD AND JOINTS SHOULD BE ADJUSTED TO SUIT DURING QA, GENERALLY INTACT BUT SOFT AND CRUMBLES UPON HANDLING. JOINTS PRESENT IN SPLIT BEFORE HANDLING =8
GTF20-02 | FRO | JULY 30, 2020 | TS | 228 |  | 0 | 360 | 650.4 | 652 | 1.48 | 92.5 | 0.26 | 16.25 | 3 | 55 | COAL | MST | BK | VF | BD | LAM | W1 | R1 | 1 | 4.2857 | 23.2857 | PORTIONS OF MST WITHIN. DRILL BLOCKED, THEREFORE SHORT RUN. .12 M LOST ASSUMED EITHER WASHED OUT OR COMPRESSED IN GRANULAR COAL ZONES. LAST 9 CM OF RUN MST
GTF20-02 | FRO | JULY 30, 2020 | TS | 229 |  | 0 | 361 | 652 | 652.77 | 0.77 | 100 | 0.67 | 87.013 | 17 | 3 | MST |  | DGY | VF | BD | TLAM | W1 | R3 | 4 | 4.5 | 45.5 | RUN IS 20 CM LONG, ASSUMED TO HAVE LOST CORE FROM PREVIOUS RUN.
GTF20-02 | FRO | JULY 30, 2020 | TS |  |  |  | 362 | 652.77 | 653.6 | 0.86 | 100 | 0.56 | 67.4699 | 13 | 6 | COAL |  | BK | VF | BD | MAS | W1 | R1 | 1 | 3.6 | 37.6 | GENERALLY INTACT COAL, RMR COULD BE BUMPED DOWN TO SUIT.
GTF20-02 | FRO | JULY 30, 2020 | TS | 230 |  | 0 | 363 | 653.6 | 655.6 | 1.88 | 94 | 0.67 | 33.5 | 8 | 99 | COAL |  | BK | VF | BD | MAS | W1 | R1 | 1 | 4.5 | 28.5 | ALL TYPES PRESENT, BD, GRANULAR, AND POWDERY COAL. 32 CM CORE LOSS ASSUMED AT END OF RUN.
GTF20-02 | FRO | JULY 30, 2020 | TS | 231 |  | 0 | 364 | 655.6 | 657.9 | 1.59 | 69.1304 | 0.48 | 20.8696 | 3 | 99 | COAL |  | BK | VF | BD | MAS | W1 | R1 | 1 | 0.66667 | 19.6667 | MST BETWEEN 656.49 TO 656.78, 81 CM CORE LOSS ASSUMED AT END OF RUN.
GTF20-02 | FRO | JULY 30, 2020 | TS | 232 |  | 0 | 365 | 657.9 | 659.6 | 1.71 | 100 | 1.12 | 65.8824 | 13 | 9 | COAL | MST | BK | VF | BD | MAS | W1 | R1 | 1 | 2 | 36 | 10 CM EXTRA, DIRTY COAL, MORE INTACT THAN PREVIOUS RUNS, RQD AND JNS COULD BE ADJUSTED TO SUIT DURING QA. 85/15 COAL/MST
GTF20-02 | FRO | JULY 30, 2020 | CN | 233 |  | 0 | 366 | 659.6 | 660.03 | 0.43 | 100 | 0.29 | 67.4419 | 13 | 1 | MST | COAL | BK | VF | BD | MAS | W1 | R2 | 2 | 6 | 51 | 80% MST, 20% COAL.
GTF20-02 | FRO | JULY 30, 2020 | CN |  |  |  | 367 | 660.03 | 661.8 | 1.66 | 93.7853 | 0 | 0 | 3 | 99 | COAL |  | BK | VF | MF1 | MAS | W1 | R1 | 1 | 4 | 23 | ISRM RANGGES BETWEEN R1 AND R0. CRACKLED AND MICROFRACTURED COAL.
GTF20-02 | FRO | JULY 30, 2020 | CN | 234 |  | 0 | 368 | 661.8 | 662.77 | 0.77 | 79.3814 | 0.45 | 46.3918 | 8 | 50 | COAL |  | BK | VF | BD | MAS | W1 | R1 | 1 | 0 | 24 | RELATIVELY COMPETENT COAL.
GTF20-02 | FRO | JULY 30, 2020 | CN |  |  |  | 369 | 662.77 | 664.2 | 1.43 | 100 | 1.43 | 100 | 20 | 2 | MST | COAL | BK | VF | BD | TLAM | W1 | R2 | 2 | 3 | 55 | 95% MST, 5% MM SCALE INTERLAMINATED COAL. MINOR COAL SEAM FROM 663.05-663.23M.
GTF20-02 | FRO | JULY 30, 2020 | CN | 235 |  | 0 | 370 | 664.2 | 665.6 | 1.4 | 100 | 1.29 | 92.1429 | 20 | 4 | MST | COAL | BK | VF | BD | TLAM | W1 | R2 | 2 | 4.5 | 56.5 | 90%MST, 10% COAL. COAL INTERLAMINATIONS TYPICALLY LESS THAN 1CM WIDE, HOWEVER, UP TO 4 CM WIDE AT 665.23M.
Formulas:
Date_Logged = IF(ISBLANK('Geotech Log'!A346),IF(ISBLANK('Geotech Log'!M346),"",[Date_Logged, row above]),'Geotech Log'!A346)

## FEATURE
HOLEID | PROJECTCODE | RunNumberGeotech_D | Feature_Depth | Feature_Type | Aperture | Infill_Type1 | Infill_Type2 | InfillChar | Infill_ThickChar | Feature_Shape | Feature_Roughness | JRC | Wall Strength | Wall Weathering | JCRFeature | Alpha_Angle | BetaAngle | CommentsFeature
GTF20-02 | FRO | 1 | 4.37 | OTH | O | RZ |  | IN | >5MM | PL | RO | 9 | R3 | W1 | 6 |  |  | RECOVERED 30 CM BROKEN/RUBBLE ZONE - SUB-ROUNDED MOSTLY GRAVEL SIZED.
GTF20-02 | FRO | 1 | 5.37 | OTH | O | COAL |  | IN | >5MM | PL | SM | 5 | R0 | W1 | 0 |  |  | RECOVERED 15 CM OF COAL SEAM AT BOTTOM OF RUN.
GTF20-02 | FRO | 2 | 5.87 | OTH | O | COAL | RZ | IN | >5MM | IR | SM | 7 | R0 | W1 | 0 |  |  | 6-6.12M COAL SEAM HIGHLY FRIABLE TOP OF BLOCKED RUN
GTF20-02 | FRO | 2 | 6.02 | BD | G | OX |  | ST | <=1MM | PL | SM | 7 | R2 | W1 | 12 | 51
GTF20-02 | FRO | 2 | 6.11 | BD | G | OX |  | ST | <=1MM | PL | RO | 9 | R3 | W1 | 12 | 52
GTF20-02 | FRO | 2 | 6.2 | JN | G | OX | CA | PC | <=1MM | IR | RO | 11 | R3 | W1 | 12 | 67
GTF20-02 | FRO | 2 | 6.26 | OTH | O | RZ |  | IN | >5MM | PL | SM | 5 | R0 | W2 | 0 | 54 |  | RZ 6.39-6.45
GTF20-02 | FRO | 2 | 6.4 | JN | G | OX |  | PC | <=1MM | PL | SM | 7 | R3 | W1 | 12 | 54
GTF20-02 | FRO | 2 | 6.46 | JN | G | OX | MANG | CC | <=1MM | CU | RO | 9 | R3 | W1 | 12 | 38
GTF20-02 | FRO | 3 | 6.77 | JN | G | OX |  | ST | <=1MM | IR | RO | 11 | R3 | W1 | 12 | 54
GTF20-02 | FRO | 3 | 7 | BD | G | CLEAN |  | CL |  | IR | RO | 13 | R3 | W1 | 20 | 22
GTF20-02 | FRO | 3 | 7.16 | OTH | O | RZ | OX | IN | <=5MM | PL | RO | 9 | R2 | W1 | 0 | 35 |  | RZ 5.14-5.16
GTF20-02 | FRO | 3 | 7.25 | BD | G | OX | MANG | ST | <=1MM | PL | SM | 7 | R3 | W1 | 12 | 39
GTF20-02 | FRO | 3 | 7.32 | JN | O | RZ | GO | IN | >5MM | PL | RO | 9 | R3 | W1 | 0 | 49 |  | RZ 5.26-5.32
GTF20-02 | FRO | 3 | 7.42 | JN | G | OX |  | ST | <=1MM | PL | RO | 9 | R3 | W1 | 12 | 75
GTF20-02 | FRO | 3 | 7.63 | BD | G | OX | MANG | CC | <=1MM | ST | RO | 13 | R2 | W2 | 12 | 26
GTF20-02 | FRO | 3 | 7.77 | BRMEC | O |  |  | IN | >5MM |  |  |  | R2 | W2 |  |  |  | BROKEN MECHANICAL 5.77-5.85
GTF20-02 | FRO | 4 | 8.3 | BD | G | OX |  | ST | <=1MM | PL | RO | 11 | R3 | W1 | 12 | 36
GTF20-02 | FRO | 5 | 8.37 | BD | G | OX |  | PC | <=1MM | ST | RO | 13 | R3 | W1 | 20 | 41
GTF20-02 | FRO | 5 | 8.45 | JN | G | OX |  | ST | <=1MM | PL | RO | 9 | R3 | W1 | 12 | 25 |  | DISCONTINUOUS
GTF20-02 | FRO | 5 | 8.49 | OTH | O | RZ |  | IN | <=5MM | IR | RO | 13 | R3 | W1 | 0 | 88 |  | RZ 6.49-6.55
GTF20-02 | FRO | 5 | 8.62 | JN | G | OX |  | ST | <=1MM | IR | VR | 17 | R3 | W1 | 25 | 42 | 305 | SAMPLED 324098
GTF20-02 | FRO | 5 | 8.7 | BD | G | OX |  | CC | <=1MM | PL | SM | 7 | R3 | W1 | 12 | 64
GTF20-02 | FRO | 6 | 9 | OTH | O | RZ | [6 empty] | R1 |  | 0 |  |  | DISCONTINUITY FOR RMR CALCULATION
GTF20-02 | FRO | 7 | 10.15 | BD | G | COAL |  | CC | <=1MM | ST | RO | 9 | R3 | W1 | 12 | 46 |  | BROKEN 8.31-8.43 FROM BREAKING OUT OF LIFTER CASING
GTF20-02 | FRO | 7 | 10.22 | JN | G | COAL |  | CC | <=1MM | PL | RO | 9 | R3 | W1 | 12 | 39 |  | STRIATED
GTF20-02 | FRO | 7 | 10.31 | BRMEC | O |  |  | IN | >5mm
GTF20-02 | FRO | 8 | 10.45 | JN | G | OX | CA | PC | <=1MM | PL | SM | 5 | R2 | W1 | 12 | 58 | 325 | HIGHLY MICROFRACTURED
GTF20-02 | FRO | 8 | 10.54 | JN | G | OX |  | ST | <=1MM | PL | RO | 13 | R2 | W1 | 12 | 44 |  | HIGHLY MICROFRACTURED
GTF20-02 | FRO | 8 | 10.66 | JN | G | OX |  | ST | <=1MM | PL | SM | 5 | R2 | W1 | 12 | 57 | 328 | HIGHLY MICROFRACTURED
GTF20-02 | FRO | 8 | 10.85 | JN | G | OX |  | ST | <=1MM | PL | SM | 5 | R2 | W1 | 12 | 63 | 302 | HIGHLY MICROFRACTURED
GTF20-02 | FRO | 9 | 10.92 | FLT | O | GO | RZ | IN | >5MM | PL | SM | 3 | R2 | W1 | 0 | 50 | 290 | COULD BE HIGHLY FRIABLE COAL 8.85-8.92
GTF20-02 | FRO | 10 | 11.28 | BD | G | MANG | CA | PC | <=1MM | CU | SM | 5 | R3 | W1 | 12 | 54 | 284
GTF20-02 | FRO | 10 | 11.4 | BD | G | CLEAN |  | CL |  | PL | SM | 7 | R3 | W1 | 12 | 49 | 268
GTF20-02 | FRO | 10 | 11.57 | JN | G | CLEAN |  | CL |  | PL | RO | 9 | R3 | W1 | 12 | 12 | 355
GTF20-02 | FRO | 11 | 12.07 | BD | G | OX |  | ST | <=1MM | UN | SM | 7 | R4 | W1 | 12 | 63 | 270
GTF20-02 | FRO | 11 | 12.86 | BD | G | OX |  | ST | <=1MM | IR | RO | 13 | R3 | W1 | 20 | 34 | 255
GTF20-02 | FRO | 11 | 13.08 | BD | G | CHL |  |  | <=1MM | CU | SM | 7 | R3 | W1 | 12 | 57 | 260
GTF20-02 | FRO | 12 | 13.5 | BD | G | COAL |  | CC | <=2MM | UN | SM | 5 | R3 | W1 | 6 | 37 | 280 | PROXIMAL TO INFILLED COAL-INFILLED MICROFRACTURES WITHOUT A STRAIGHT EDGE, SPLIT NEEDS TO BE PUT ON GROUND
GTF20-02 | FRO | 12 | 13.58 | BD | G | COAL |  | CC | <=1MM | UN | SM | 5 | R3 | W1 | 6 | 36 | 250
GTF20-02 | FRO | 12 | 14.54 | BD | G | OX |  | PC | <=1MM | IR | VR | 17 | R4 | W1 | 20 | 35 | 270
GTF20-02 | FRO | 12 | 14.57 | JN | G | OX | GO | CC | <=2MM | CU | RO | 11 | R2 | W1 | 12 | 32 | 250
GTF20-02 | FRO | 13 | 14.77 | BD | G | COAL |  | CC | <=5MM | IR | RO | 13 | R3 | W1 | 12 | 63
GTF20-02 | FRO | 14 | 14.88 | OTH | O | [7 empty] | R3 | W1 | 0 |  |  | RUBBLE ZONE
GTF20-02 | FRO | 15 | 15.35 | OTH | O | [7 empty] | R2 | W1 | 0 |  |  | RUBBLE ZONE
GTF20-02 | FRO | 16 | 16.34 | BD | G | COAL |  | IN | <=5MM | PL | SM | 3 | R3 | W1 | 6 | 59 |  | MST CONTACT WITH COAL SEAM
GTF20-02 | FRO | 16 | 16.48 | BRMEC | O | BRMEC |  | IN | >5MM | PL | SM | 5 | R3 | W1 | 6 | 60
GTF20-02 | FRO | 16 | 16.54 | BD | G | CLEAN |  | CL |  | PL | SM | 5 | R3 | W1 | 12 | 58
GTF20-02 | FRO | 16 | 16.88 | BD | G | COAL |  | CC | <=1MM | PL | SM | 7 | R3 | W1 | 12 | 50
GTF20-02 | FRO | 16 | 17.27 | BD | G | OX |  | CC | <=1MM | PL | RO | 9 | R3 | W1 | 12 | 55
GTF20-02 | FRO | 16 | 17.33 | JN | G | CLEAN |  | CL |  | ST | SM | 5 | R2 | W1 | 12 | 28
GTF20-02 | FRO | 16 | 17.39 | BD | O | RZ | COAL | IN | >5MM | PL | SM | 3 | R0 | W2 | 0 | 58 |  | BOTTOM 9CM VERY FRIABLE COAL ALMOST GOUGE
GTF20-02 | FRO | 17 | 17.8 | JN | G | COAL |  | CC | <=1MM | PL | RO | 9 | R3 | W1 | 12 | 58
GTF20-02 | FRO | 17 | 17.85 | JN | G | COAL |  | CC | <=1MM | PL | SM | 7 | R3 | W1 | 12 | 67
GTF20-02 | FRO | 17 | 17.9 | JN | G | COAL |  | CC | <=1MM | PL | SM | 7 | R3 | W1 | 12 | 52
GTF20-02 | FRO | 17 | 17.93 | JN | G | COAL |  | CC | <=1MM | PL | SM | 7 | R3 | W1 | 12 | 58
GTF20-02 | FRO | 17 | 18.01 | JN | G | COAL |  | PC | <=1MM | PL | SM | 5 | R3 | W1 | 12 | 60
GTF20-02 | FRO | 17 | 18.09 | JN | G | CLEAN |  | CL |  | PL | SM | 5 | R3 | W1 | 12 | 9
GTF20-02 | FRO | 18 | 18.29 | FLT | O | GO | OX | IN | >5MM | PL | SM | 3 | R3 | W2 | 0 | 55 |  | 16.29-16.35 BROWN GOUGE
GTF20-02 | FRO | 18 | 18.44 | FLT | O | GO | OX | IN | >5MM | PL | SM | 3 | R3 | W2 | 0 | 36 |  | 16.42-16.44 BROWN GOUGE
GTF20-02 | FRO | 18 | 18.73 | JN | G | OX | CA | CC | <=1MM | PL | SM | 3 | R4 | W2 | 12 | 57
GTF20-02 | FRO | 18 | 18.95 | BD | G | OX |  | CC | <=1MM | PL | SM | 7 | R3 | W1 | 12 | 60
GTF20-02 | FRO | 18 | 20.25 | BD | G | CLEAN |  | CL |  | PL | SM | 3 | R4 | W1 | 12 | 53
GTF20-02 | FRO | 18 | 20.3 | BD | G | CLEAN |  | CL |  | PL | SM | 3 | R4 | W1 | 12 | 52
GTF20-02 | FRO | 18 | 20.31 | BD | G | CLEAN |  | CL |  | PL | SM | 3 | R4 | W1 | 12 | 53
GTF20-02 | FRO | 18 | 20.4 | BD | G | CLEAN |  | CL |  | PL | SM | 3 | R4 | W1 | 12 | 53
GTF20-02 | FRO | 19 | 22.055 | BD | G | CLEAN |  | CL |  | PL | SM | 3 | R4 | W1 | 12 | 60 | 297 | PARTIAL STAINING OX
GTF20-02 | FRO | 19 | 22.53 | BD | G | CLEAN |  | CL |  | UN | SM | 7 | R4 | W1 | 20 | 57 | 298
GTF20-02 | FRO | 19 | 22.57 | BD | G | CLEAN |  | CL |  | PL | SM | 3 | R4 | W1 | 12 | 55 | 296
GTF20-02 | FRO | 19 | 22.57 | BD | G | CLEAN |  | CL |  | UN | RO | 9 | R4 | W1 | 20 | 50 | 296 | PARTIAL SPIN
GTF20-02 | FRO | 19 | 23.32 | BD | G | CLEAN |  | CL |  | PL | SM | 7 | R4 | W1 | 20 | 50 | 300
GTF20-02 | FRO | 20 | 24.11 | JN | G | OX |  | ST | <=1MM | PL | SM | 7 | R3 | W1 | 20 | 25 | 180
GTF20-02 | FRO | 20 | 24.3 | JN | G | CA |  | ST | <=1MM | PL | SM | 7 | R3 | W1 | 20 | 13 | 48
GTF20-02 | FRO | 20 | 25.23 | BD | G | COAL |  | PC | <=1MM | UN | SM | 7 | R3 | W1 | 12 | 57 | 326 | PARTIAL SPIN
GTF20-02 | FRO | 21 | 26.92 | BD | G | CLEAN |  | CL |  | PL | SM | 5 | R4 | W1 | 20 | 47 | 285
GTF20-02 | FRO | 21 | 27.26 | BD | G | OX |  | ST | <=1MM | PL | SM | 5 | R4 | W2 | 12 | 62 | 258
GTF20-02 | FRO | 21 | 27.45 | BD | O | RZ | COAL |  | >5MM | PL | SM | 7 | R4 | W1 | 6 | 52 | 300 | 2 CM BEDDING FILLED WITH RUBBLE AND COAL. TRACE GOUGE
GTF20-02 | FRO | 21 | 28.34 | BD | G | COAL |  | CC | <=1MM | PL | SM | 3 | R4 | W1 | 12 | 57 | 292
GTF20-02 | FRO | 21 | 28.63 | JN | G | OX |  | ST | <=1MM | PL | SM | 7 | R4 | W1 | 25 | 12 | 28 | DISCONTINUOUS. TRACE CALCITE
GTF20-02 | FRO | 21 | 28.75 | JN | G | CA |  | PC | <=1MM | PL | SM | 7 | R4 | W1 | 20 | 25 | 175
GTF20-02 | FRO | 21 | 29 | BD | G | CLEAN |  | CL |  | CU | RO | 9 | R4 | W1 | 20 | 55 | 290
GTF20-02 | FRO | 21 | 29.28 | SH | O | RZ |  | IN | >5MM | PL | SM | 7 | R4 | W1 | 6 | 58 | 285 | 2 CM BEDDING FILLED WITH RUBBLE AND COAL. TRACE GOUGE
GTF20-02 | FRO | 22 | 29.75 | BD | G | CLEAN |  | CL |  | PL | SM | 7 | R4 | W1 | 20 | 57 | 300
GTF20-02 | FRO | 22 | 30.07 | BD | G | CLEAN |  | CL |  | CU | RO | 11 | R4 | W1 | 20 | 62 | 350
GTF20-02 | FRO | 22 | 30.2 | BD | G | CLEAN |  | CL |  | PL | RO | 9 | R4 | W1 | 20 | 58 | 292
GTF20-02 | FRO | 22 | 30.45 | BD | G | CLEAN |  | CL |  | PL | RO | 9 | R4 | W1 | 20 | 58 | 305
GTF20-02 | FRO | 22 | 30.55 | JN | G | RZ | OX | IN | <=5MM | PL | RO | 9 | R4 | W1 | 12 | 15 | 158 | 0.5 CM VERTICAL JOINT SET FILLED WITH RUBBLE. SOME CLAY PRESENT, POSSIBLY DRILL MUD
GTF20-02 | FRO | 22 | 30.77 | BD | G | CLEAN |  | CL |  | PL | RO | 9 | R4 | W1 | 20 | 63 | 284 | TRACE OX
GTF20-02 | FRO | 22 | 31.02 | BD | G | CLEAN |  | CL |  | PL | SM | 5 | R4 | W1 | 20 | 63 | 302
GTF20-02 | FRO | 22 | 31.51 | BD | G | COAL |  | CC | <=1MM | PL | SM | 3 | R4 | W1 | 12 | 66 | 302
GTF20-02 | FRO | 22 | 31.67 | BD | G | CLEAN |  | CL |  | PL | RO | 9 | R4 | W1 | 20 | 65 | 302
GTF20-02 | FRO | 22 | 32.38 | JN | G | CA |  | PC | <=1MM | PL | RO | 9 | R4 | W1 | 20 | 43 | 101 | TRACE OX
GTF20-02 | FRO | 23 | 32.73 | BD | G | CLEAN |  | CL |  | PL | SM | 5 | R4 | W1 | 25 | 58 | 278 | DISCONTINUOUS AGAINST A DISCONTINUOUS JOINT. TRACE SULPHIDES
GTF20-02 | FRO | 23 | 32.75 | JN | G | CA |  | ST | <=1MM | IR | RO | 15 | R4 | W1 | 25 | 15 | 10
GTF20-02 | FRO | 24 | 33 | SH | O | RZ | GO | IN | >5MM | PL | SM | 7 | R2 | W1 | 0 | 50 | 285 | 21 CM SHEAR ZONE. RUBBLE AND GOUGE
GTF20-02 | FRO | 24 | 33.09 | BD | G | CLEAN |  | CL |  | CU | SM | 5 | R2 | W1 | 12 | 60
GTF20-02 | FRO | 24 | 33.13 | JN | G | COAL |  | CC | <=1MM | PL | SM | 7 | R2 | W1 | 12 | 56
GTF20-02 | FRO | 24 | 33.18 | BD | G | CLY |  | IN | <=2MM | PL | SM | 7 | R2 | W1 | 6 | 63
GTF20-02 | FRO | 24 | 33.22 | OTH | O | RZ | CLY | IN | >5MM | UN | SM | 7 | R2 | W1 | 6 | 63 |  | 3 CM RUBBLE ZONE. MOSTLY SUB-ROUNDED, SAND SIZED
GTF20-02 | FRO | 25 | 33.28 | JN | G | QZ |  | IN | <=2MM | PL | SM | 5 | R4 | W1 | 20 | 46 | 132
GTF20-02 | FRO | 25 | 33.74 | BD | G | CLEAN |  | CL |  | PL | SM | 7 | R4 | W1 | 20 | 60 | 304
GTF20-02 | FRO | 25 | 33.93 | BD | G | CLEAN |  | CL |  | ST | SM | 5 | R4 | W1 | 20 | 57 | 282
GTF20-02 | FRO | 25 | 35.03 | JN | G | CLEAN |  | CL |  | UN | RO | 15 | R4 | W1 | 25 | 35 | 96 | TRACE CALCITE. POSSIBLY MECHANICAL BREAK
GTF20-02 | FRO | 26 | 36.23 | BD | G | COAL |  | CC | <=1MM | UN | RO | 11 | R3 | W1 | 12 | 39 | 318 | MICROFRACTING AROUND FRACTURE
GTF20-02 | FRO | 26 | 36.46 | BD | G | COAL |  | CC | <=1MM | UN | RO | 11 | R3 | W1 | 12 | 61 | 292 | MICROFRACTING AROUND FRACTURE. TRACE SULPHIDE
GTF20-02 | FRO | 26 | 36.8 | JN | G | COAL |  | PC | <=1MM | UN | RO | 13 | R3 | W1 | 12 | 45 | 316 | BROKE ALONG A MICROFRACTURE.
GTF20-02 | FRO | 26 | 37.09 | JN | G | CA |  | ST | <=1mm | PL | SM | 7 | R4 | W1 | 20 | 42 | 105
GTF20-02 | FRO | 26 | 37.32 | BD | G | COAL |  | CC | <=1MM | PL | SM | 5 | R4 | W1 | 12 | 61 | 295
GTF20-02 | FRO | 26 | 37.35 | BD | G | COAL |  | CC | <=1MM | PL | SM | 5 | R4 | W1 | 12 | 56 | 294
GTF20-02 | FRO | 26 | 37.96 | BD | G | COAL |  | CC | <=1MM | UN | SM | 7 | R4 | W1 | 20 | 84 | 0 | CHANGE IN BEDDING ORIENTATION
GTF20-02 | FRO | 26 | 38.36 | BD | G | CLEAN |  | CL |  | PL | SM | 5 | R4 | W1 | 20 | 77 | 282
GTF20-02 | FRO | 26 | 38.39 | BD | G | CLEAN |  | CL |  | PL | SM | 5 | R4 | W1 | 20 | 78 | 280
GTF20-02 | FRO | 27 | 38.94 | BD | G | COAL |  | CC | <=1MM | IR | RO | 11 | R4 | W1 | 20 | 55 | 293
GTF20-02 | FRO | 27 | 39.08 | BD | G | COAL |  | CC | <=1MM | UN | SM | 7 | R4 | W1 | 12 | 60 | 304
GTF20-02 | FRO | 27 | 39.13 | BD | G | COAL |  | CC | <=1MM | PL | RO | 9 | R4 | W1 | 12 | 65 | 275
GTF20-02 | FRO | 28 | 39.75 | BD | G | COAL |  | IN | <=2MM | CU | SM | 5 | R3 | W1 | 6 | 60 | 285
GTF20-02 | FRO | 28 | 40.02 | BD | G | COAL |  | IN | <=5MM | CU | RO | 9 | R3 | W1 | 6 | 53 | 324
GTF20-02 | FRO | 28 | 40.18 | BD | O | COAL |  | IN | >5MM | PL | SM | 3 | R3 | W1 | 6 | 57 | 308 | 1.5 CM COAL BED
GTF20-02 | FRO | 28 | 40.37 | BD | G | COAL |  | CC | <=1MM | CU | SM | 5 | R3 | W1 | 12 | 62 | 345
GTF20-02 | FRO | 29 | 40.78 | BD | G | COAL |  | CC | <=1MM | UN | SM | 5 | R4 | W1 | 20 | 40 | 280
GTF20-02 | FRO | 29 | 41.14 | JN | G | COAL |  | IN | <=1MM | UN | SM | 5 | R4 | W1 | 12 | 73 | 312
GTF20-02 | FRO | 29 | 41.48 | JN | G | COAL |  | CC | <=1MM | CU | RO | 11 | R4 | W1 | 20 | 39 | 285
GTF20-02 | FRO | 30 | 41.83 | BD | G | COAL |  | CC | <=1MM | PL | SM | 7 | R4 | W1 | 12 | 48 | 254
GTF20-02 | FRO | 30 | 42.05 | BD | G | CLEAN |  | CL |  | PL | RO | 9 | R4 | W1 | 20 | 44 | 254
GTF20-02 | FRO | 30 | 42.7 | BD | G | COAL |  | CC | <=1MM | UN | RO | 9 | R4 | W1 | 12 | 41 | 272
GTF20-02 | FRO | 30 | 42.81 | JN | G | COAL |  | IN | <=1MM | UN | SM | 5 | R4 | W1 | 6 | 70 | 308
GTF20-02 | FRO | 30 | 42.91 | BD | G | COAL |  | IN | <=2MM | ST | RO | 9 | R4 | W1 | 12 | 51 | 261
GTF20-02 | FRO | 30 | 43.24 | BD | G | COAL |  | CC | <=1MM | IR | RO | 11 | R4 | W1 | 20 | 46 | 295 | BROKE ALONG A MICROFRACTURE.
GTF20-02 | FRO | 30 | 44.1 | BD | G | CLEAN |  | CL |  | CU | RO | 13 | R4 | W1 | 20 | 53 | 292 | BROKE ALONG A MICROFRACTURE.
GTF20-02 | FRO | 30 | 44.52 | BD | G | COAL |  | CC | <=1MM | ST | RO | 9 | R4 | W1 | 20 | 45 | 315
GTF20-02 | FRO | 30 | 44.52 | BD | G | COAL |  | PC | <=1MM | PL | RO | 9 | R4 | W1 | 12 | 50 | 308
GTF20-02 | FRO | 31 | 44.79 | BD | G | COAL |  | CC | <=1MM | PL | RO | 9 | R4 | W1 | 12 | 87 | 358
GTF20-02 | FRO | 31 | 45.1 | BD | G | COAL |  | CC | <=1MM | CU | RO | 9 | R4 | W1 | 12 | 81 | 322
GTF20-02 | FRO | 31 | 45.9 | JN | G | COAL |  | CC | <=1MM | UN | SM | 7 | R4 | W1 | 12 | 65 | 288 | BOTTOM HALF CONTACT WITH MST IS SPUN
GTF20-02 | FRO | 32 | 46.62 | JN | G | CLEAN |  | CL |  | PL | RO | 11 | R3 | W1 | 20 | 35
GTF20-02 | FRO | 32 | 46.65 | JN | G | COAL |  | PC | <=1MM | PL | SM | 7 | R3 | W1 | 12 | 65
GTF20-02 | FRO | 32 | 46.73 | JN | G | CLEAN |  | CL |  | PL | SM | 3 | R3 | W1 | 12 | 58
GTF20-02 | FRO | 32 | 46.81 | JN | G | CLEAN |  | CL |  | PL | SM | 5 | R3 | W1 | 25 | 37 |  | DISCONTINUOUS
GTF20-02 | FRO | 32 | 46.92 | BD | G | CLEAN |  | CL |  | PL | SM | 7 | R2 | W2 | 12 | 62
GTF20-02 | FRO | 32 | 46.96 | JN | G | COAL |  | CC | <=1MM | PL | SM | 7 | R2 | W2 | 12 | 78
GTF20-02 | FRO | 32 | 47.25 | CONO | G | OX | RZ | IN | >5MM | UN | SM | 5 | R4 | W2 | 6 | 65 | 300 | 1 CM ZONE OF OXIDIZED RUBBLE. CONTACT BETWEEN MST AND SST.
GTF20-02 | FRO | 33 | 47.4 | OTH | C | [7 empty] | R4 | W1 | 25 |  |  | NO NATURAL FRACTURES
GTF20-02 | FRO | 34 | 48.7 | BD | G | CLEAN |  | CL |  | PL | SM | 5 | R4 | W1 | 12 | 62 | 290
GTF20-02 | FRO | 34 | 49 | BD | C | CLEAN |  | CL |  | PL | RO | 9 | R4 | W1 | 20 | 63 | 290
GTF20-02 | FRO | 34 | 49.38 | BD | C | COAL |  | CC | <=1MM | PL | SM | 5 | R4 | W1 | 12 | 55 | 324
GTF20-02 | FRO | 34 | 49.91 | BD | G | CLEAN |  | CL |  | UN | RO | 11 | R4 | W1 | 20 | 49 | 296
GTF20-02 | FRO | 35 | 52.71 | BD | G | COAL |  | CC | <=1MM | IR | RO | 13 | R4 | W1 | 12 | 60 | 285
GTF20-02 | FRO | 35 | 53.03 | BD | G | COAL |  | CC | <=1MM | CU | RO | 11 | R3 | W1 | 12 | 36 | 275
GTF20-02 | FRO | 35 | 53.14 | OTH | O | COAL | RZ | IN | >5MM | IR | RO | 13 | R3 | W1 | 0 | 60 | 320 | 6CM FRIABLE COAL, WITH SST RUBBLE PIECE
GTF20-02 | FRO | 36 | 54.56 | JN | G | COAL | CA | CC | <=1MM | ST | VR | 17 | R4 | W1 | 25 | 40 | 273
GTF20-02 | FRO | 36 | 55.65 | BD | C | CLEAN |  | CL |  | PL | SM | 5 | R4 | W1 | 12 | 55 | 285
GTF20-02 | FRO | 36 | 55.77 | BD | G | COAL |  | PC | <=1MM | PL | SM | 3 | R4 | W1 | 12 | 52 | 283
GTF20-02 | FRO | 36 | 55.83 | JN | C | CA |  | CC | <=1MM | PL | SM | 7 | R4 | W1 | 12 | 47 | 88 | LIKELY OPEN CEMENTED JOINT
GTF20-02 | FRO | 37 | 57.11 | JN | C | CA |  | PC | <=1MM | PL | SM | 7 | R4 | W1 | 12 | 26 | 60
GTF20-02 | FRO | 37 | 57.41 | BD | G | COAL |  | CC | <=1MM | PL | RO | 13 | R4 | W1 | 12 | 54 | 290
GTF20-02 | FRO | 37 | 57.57 | BD | G | CHL |  |  |  | PL | RO | 13 | R4 | W1 | 20 | 60 | 290
GTF20-02 | FRO | 37 | 58.13 | BD | G | COAL |  | CC | <=2MM | PL | RO | 11 | R4 | W1 | 12 | 53 | 278
GTF20-02 | FRO | 37 | 58.33 | BD | G | COAL |  | IN | <=2MM | UN | RO | 9 | R3 | W1 | 12 | 56 | 268
GTF20-02 | FRO | 37 | 58.37 | BD | G | COAL |  | IN | <=2MM | PL | RO | 9 | R3 | W1 | 6 | 57 | 290
GTF20-02 | FRO | 38 | 59.29 | BD | G | COAL |  | CC | <=1MM | CU | SM | 3 | R4 | W1 | 12 | 68 | 260
GTF20-02 | FRO | 39 | 59.6 | OTH | C | [7 empty] | R4 | W1 | 25 |  |  | NO NATURAL FRACTURES
GTF20-02 | FRO | 39 | 59.64 | BD | G | COAL |  | CC | <=1MM | PL | VR | 15 | R3 | W1 | 6 | 74
GTF20-02 | FRO | 39 | 59.71 | BD | G | COAL |  | PC | <=1MM | PL | VR | 15 | R3 | W1 | 12 | 74
GTF20-02 | FRO | 39 | 59.77 | BD | G | COAL |  | CC | <=1MM | PL | PO | 7 | R3 | W1 | 12 | 67
GTF20-02 | FRO | 39 | 59.86 | JN | G | COAL |  | PC | <=1MM | IR | VR | 15 | R4 | W1 | 12 | 75
GTF20-02 | FRO | 39 | 60.16 | BD | G | COAL |  | CC | <=1MM | PL | RO | 11 | R4 | W1 | 12 | 54 | 310
GTF20-02 | FRO | 39 | 60.25 | BD | G | COAL |  | CC | <=2MM | IR | VR | 15 | R4 | W1 | 6 | 65 | 310
GTF20-02 | FRO | 39 | 60.4 | BD | G | COAL |  | CC | <=1MM | PL | RO | 9 | R4 | W1 | 12 | 52 | 328
GTF20-02 | FRO | 39 | 60.46 | BD | G | COAL |  | CC | <=2MM | PL | RO | 11 | R4 | W1 | 12 | 48 | 290
GTF20-02 | FRO | 39 | 60.69 | BD | G | COAL |  | CC | <=1MM | CU | RO | 9 | R4 | W1 | 12 | 48 | 288
GTF20-02 | FRO | 39 | 61.28 | BD | G | COAL |  | CC | <=1MM | IR | RO | 11 | R4 | W1 | 12 | 62 | 315
GTF20-02 | FRO | 39 | 61.35 | JN | G | COAL |  | CC | <=1MM | UN | SM | 5 | R4 | W1 | 12 | 82 | 190
GTF20-02 | FRO | 39 | 61.55 | BD | G | COAL |  | PC | <=1MM | PL | SM | 5 | R4 | W1 | 12 | 48 | 320
GTF20-02 | FRO | 39 | 61.98 | BD | G | COAL |  | CC | <=1MM | CU | RO | 9 | R4 | W1 | 12 | 50 | 290
GTF20-02 | FRO | 39 | 62.11 | BD | G | COAL |  | CC | <=1MM | PL | SM | 5 | R4 | W1 | 12 | 60 | 305
GTF20-02 | FRO | 39 | 62.19 | BD | G | COAL |  | CC | <=1MM | PL | SM | 7 | R4 | W1 | 12 | 44 | 295
GTF20-02 | FRO | 40 | 62.85 | BD | G | COAL |  | CC | <=1MM | IR | RO | 9 | R4 | W1 | 12 | 43 | 325
GTF20-02 | FRO | 40 | 63.04 | JN | G | COAL |  | PC | <=1MM | IR | RO | 11 | R4 | W1 | 25 | 56 | 340 | DISCONTINUOUS
GTF20-02 | FRO | 40 | 63.13 | BD | G | COAL |  | PC | <=1MM | PL | RO | 13 | R4 | W1 | 20 | 58 | 340
GTF20-02 | FRO | 40 | 63.32 | BD | G | COAL |  | CC | <=2MM | PL | SM | 5 | R4 | W1 | 6 | 48 | 290
GTF20-02 | FRO | 40 | 63.7 | JN | G | CLEAN |  | CL |  | ST | RO | 13 | R4 | W1 | 20 | 38 | 110
GTF20-02 | FRO | 40 | 63.89 | BD | G | COAL |  | CC | <=1MM | PL | PO | 3 | R4 | W1 | 6 | 58 | 305 | STRIATED
GTF20-02 | FRO | 40 | 63.9 | BD | G | COAL |  | CC | <=1MM | PL | SM | 7 | R4 | W1 | 12 | 58 | 305
GTF20-02 | FRO | 40 | 64.03 | JN | G | COAL |  | PC | <=1MM | CU | SM | 5 | R4 | W1 | 12 | 90
GTF20-02 | FRO | 40 | 64.38 | BD | G | COAL |  | CC | <=2MM | PL | SM | 5 | R4 | W1 | 12 | 56 | 350
GTF20-02 | FRO | 41 | 65.71 | BD | G | COAL |  | CC | <=1MM | PL | RO | 9 | R4 | W1 | 12 | 58 | 300
GTF20-02 | FRO | 41 | 66.03 | BD | G | COAL |  | CC | <=1MM | PL | RO | 11 | R4 | W1 | 12 | 62 | 270
GTF20-02 | FRO | 41 | 66.33 | BD | G | COAL | PYR | IN | <=5MM | PL | SM | 5 | R4 | W1 | 6 | 64 | 300 | TRACE PYRITE IN INFILL
GTF20-02 | FRO | 41 | 66.4 | BD | G | COAL |  | CC | <=1MM | IR | VR | 15 | R4 | W1 | 12 | 73
GTF20-02 | FRO | 41 | 66.45 | BD | G | CLEAN |  | CL |  | PL | RO | 13 | R4 | W1 | 20 | 65
GTF20-02 | FRO | 41 | 66.61 | BD | G | COAL |  | CC | <=1MM | ST | RO | 11 | R4 | W1 | 12 | 73 | 300
GTF20-02 | FRO | 41 | 67.62 | BD | C | PYR |  | PC | <=1MM | PL | SM | 5 | R4 | W1 | 12 | 62 | 280 | LIKELY MECHANICAL, PYRITE PEPPERED
GTF20-02 | FRO | 41 | 67.72 | BD | C | PYR |  | PC | <=1MM | PL | SM | 7 | R4 | W1 | 12 | 65 | 282 | LIKELY MECHANICAL, PYRITE PEPPERED
GTF20-02 | FRO | 42 | 68.15 | BD | G | CLEAN |  | CL |  | PL | SM | 7 | R4 | W1 | 25 | 12 | 350 | DISCONTINUOUS
GTF20-02 | FRO | 43 | 69.29 | BD | G | COAL | CA | IN | <=1MM | PL | SM | 7 | R4 | W1 | 12 | 57 | 312 | COAL STRIATIONS
GTF20-02 | FRO | 43 | 69.86 | BD | G | COAL |  | PC | <=1MM | UN | SM | 7 | R4 | W1 | 20 | 60 | 282
GTF20-02 | FRO | 43 | 69.94 | FLT | O | GO | RZ | IN | >5MM | PL | RO | 13 | R4 | W1 | 0 | 63 | 172 | GOUGE AND SUB-ROUNDED MOSTLY GRAVEL SIZED RUBBLE, 10CM
GTF20-02 | FRO | 43 | 70.14 | BD | G | CLEAN |  | CL |  | PL | RO | 11 | R4 | W1 | 20 | 55 | 232
GTF20-02 | FRO | 43 | 70.38 | JN | G | CLEAN |  | CL |  | PL | SM | 7 | R4 | W1 | 20 | 32 | 84
GTF20-02 | FRO | 43 | 70.55 | JN | G | CLEAN |  | CL |  | ST | SM | 5 | R4 | W1 | 20 | 33 | 80
GTF20-02 | FRO | 44 | 72.28 | BD | G | CLEAN |  | CL |  | ST | SM | 5 | R4 | W1 | 20 | 63 | 264
GTF20-02 | FRO | 44 | 73.33 | BD | G | CLEAN |  | CL |  | PL | SM | 5 | R4 | W1 | 12 | 68 | 268
GTF20-02 | FRO | 45 | 74.96 | BD | G | CLEAN |  | CL |  | PL | SM | 5 | R4 | W1 | 12 | 65 | 285
GTF20-02 | FRO | 45 | 75.06 | BD | G | COAL |  | CC | <=1MM | PL | SM | 3 | R4 | W1 | 12 | 73 | 288
GTF20-02 | FRO | 45 | 75.56 | JN | G | COAL |  | CC | <=1MM | UN | RO | 15 | R4 | W1 | 12 | 35 | 346 | MICROFRACTURE, POSSIBLY MECHANICALLY INDUCED
GTF20-02 | FRO | 45 | 75.58 | JN | G | COAL |  | IN | <=5MM | CU | SM | 5 | R4 | W1 | 6 | 37 | 115
GTF20-02 | FRO | 45 | 75.92 | JN | G | COAL |  | CC | <=1MM | UN | RO | 9 | R4 | W1 | 20 | 45 | 140
GTF20-02 | FRO | 45 | 76.06 | BD | G | COAL |  | CC | <=1MM | PL | SM | 7 | R4 | W1 | 12 | 68 | 285
GTF20-02 | FRO | 45 | 76.43 | BD | G | COAL |  | IN | <=2MM | UN | RO | 9 | R4 | W1 | 12 | 63 | 315 | MICROFRACTURE
GTF20-02 | FRO | 45 | 76.48 | BD | G | COAL |  | IN | <=1MM | UN | SM | 5 | R4 | W1 | 12 | 77 | 308 | MICROFRACTURE
GTF20-02 | FRO | 45 | 76.67 | BD | G | COAL |  | IN | <=1MM | CU | SM | 7 | R4 | W1 | 12 | 60 | 298 | MICROFRACTURE. TRACE PYRITE
GTF20-02 | FRO | 46 | 77.02 | BD | G | COAL |  | IN | <=2MM | PL | SM | 3 | R2 | W2 | 6 | 53 | 286
GTF20-02 | FRO | 46 | 77.06 | BD | G | COAL |  | IN | <=2MM | PL | SM | 3 | R2 | W2 | 6 | 52 | 305
GTF20-02 | FRO | 46 | 77.1 | BD | G | COAL |  | CC | <=1MM | PL | SM | 3 | R2 | W2 | 6 | 60 | 285
GTF20-02 | FRO | 46 | 77.15 | BD | G | COAL |  | IN | <=2MM | PL | SM | 3 | R2 | W2 | 6 | 71 | 274
GTF20-02 | FRO | 46 | 77.21 | BD | G | COAL |  | CC | <=1MM | PL | SM | 3 | R2 | W2 | 12 | 65 | 161
GTF20-02 | FRO | 46 | 77.27 | BD | G | COAL | RZ | IN | >5MM | PL | SM | 3 | R2 | W2 | 6 | 75 | 280 | 3 CM COAL BED WITH RUBBLE
GTF20-02 | FRO | 46 | 77.33 | BD | G | COAL |  | IN | <=2MM | PL | SM | 5 | R2 | W2 | 6 | 65 | 260
GTF20-02 | FRO | 46 | 77.4 | BD | G | COAL |  | IN | <=5MM | PL | SM | 5 | R2 | W2 | 6 | 66 | 250
GTF20-02 | FRO | 47 | 77.74 | BD | G | COAL |  | CC | <=1MM | ST | RO | 11 | R2 | W2 | 12 | 61 | 297
GTF20-02 | FRO | 47 | 77.83 | BD | O | COAL |  | IN | >5MM | PL | SM | 5 | R2 | W2 | 6 | 55 | 272 | 1 CM COAL/ RUBBLE
GTF20-02 | FRO | 47 | 77.94 | BD | G | COAL |  | IN | <=5MM | PL | SM | 7 | R2 | W2 | 6 | 59
GTF20-02 | FRO | 47 | 77.98 | BD | G | COAL |  | IN | <=5MM | PL | SM | 5 | R2 | W2 | 6 | 48 |  | BOTTOM HALF SPUN
GTF20-02 | FRO | 47 | 78.1 | BD | G | COAL |  | IN | >5MM | PL | SM | 5 | R2 | W2 | 6 | 55 |  | 1 CM COAL BED
GTF20-02 | FRO | 47 | 79.1 | BD | G | COAL |  | IN | <=1MM | PL | SM | 7 | R2 | W2 | 6 | 58 | 296
GTF20-02 | FRO | 47 | 79.89 | BD | G | COAL |  | IN | <=1MM | PL | SM | 3 | R2 | W2 | 6 | 60 | 285
GTF20-02 | FRO | 47 | 80.3 | BD | G | COAL |  | IN | <=1MM | CU | SM | 5 | R2 | W2 | 6 | 60 | 300
GTF20-02 | FRO | 47 | 80.59 | BD | G | COAL |  | IN | <=1MM | PL | SM | 3 | R2 | W2 | 6 | 54 | 322
GTF20-02 | FRO | 48 | 80.92 | BD | G | COAL |  | IN | <=5MM | PL | SM | 3 | R1 | W2 | 6 | 52 | 292
GTF20-02 | FRO | 48 | 81.05 | JN | G | COAL |  | CC | <=1MM | UN | SM | 7 | R1 | W2 | 6 | 33
GTF20-02 | FRO | 48 | 81.17 | BD | G | COAL |  | IN | <=5MM | PL | RO | 9 | R1 | W2 | 6 | 80
GTF20-02 | FRO | 48 | 81.27 | BD | G | COAL |  | CC | <=1MM | UN | SM | 7 | R1 | W2 | 6 | 63
GTF20-02 | FRO | 48 | 81.34 | OTH | O | COAL |  | IN | <=5MM | PL | SM | 5 | R1 | W2 | 0 | 60 |  | 5 CM RUBBLE/COAL
GTF20-02 | FRO | 48 | 81.45 | OTH | O | COAL |  | IN | <=5MM | PL | SM | 5 | R1 | W2 | 0 | 58 |  | APPROXIMATELY 50 CM RUBBLE ZONE. ASSUMED CORE LOSS IN THIS ZONE
GTF20-02 | FRO | 48 | 81.98 | BD | G | COAL |  | IN | <=1MM | PL | SM | 3 | R1 | W2 | 6 | 50 | 293
GTF20-02 | FRO | 48 | 82.08 | BD | G | COAL |  | IN | <=5MM | PL | SM | 5 | R1 | W2 | 6 | 53 | 285
GTF20-02 | FRO | 48 | 82.24 | BD | G | COAL |  | IN | <=1MM | PL | SM | 3 | R1 | W2 | 6 | 48 | 30
GTF20-02 | FRO | 48 | 82.35 | BD | G | COAL |  | IN | <=1MM | UN | SM | 5 | R1 | W2 | 6 | 48 | 298
GTF20-02 | FRO | 48 | 82.41 | BD | G | COAL |  | IN | <=5MM | CU | SM | 3 | R1 | W2 | 6 | 50 | 320
GTF20-02 | FRO | 48 | 82.46 | BD | G | COAL |  | IN | >5MM | PL | SM | 3 | R1 | W2 | 0 | 60 | 300 | 2 CM COAL BED
GTF20-02 | FRO | 48 | 82.55 | BD | G | COAL |  | IN | <=5MM | CU | SM | 3 | R1 | W2 | 6 | 61 | 298
GTF20-02 | FRO | 48 | 82.73 | BD | G | COAL |  | CC | <=1MM | PL | SM | 5 | R2 | W2 | 12 | 78 | 312
GTF20-02 | FRO | 48 | 82.87 | BD | G | COAL |  | IN | <=5MM | PL | SM | 3 | R1 | W2 | 6 | 60 | 300
GTF20-02 | FRO | 48 | 82.94 | JN | G | COAL |  | IN | <=5MM | CU | SM | 7 | R1 | W2 | 6 | 56 | 12
GTF20-02 | FRO | 49 | 83.203 | BD | G | COAL |  | IN | <=5MM | UN | SM | 7 | R2 | W2 | 6 | 48 | 320
GTF20-02 | FRO | 49 | 83.39 | JN | G | COAL |  | CC | <=1MM | CU | SM | 5 | R2 | W1 | 12 | 30 | 296
GTF20-02 | FRO | 50 | 83.86 | BD | G | COAL |  | CC | <=1MM | PL | RO | 9 | R3 | W1 | 12 | 67 | 298
GTF20-02 | FRO | 50 | 84.35 | BD | G | COAL |  | CC | <=1MM | CU | RO | 9 | R3 | W1 | 20 | 49 | 305
GTF20-02 | FRO | 50 | 84.94 | JN | G | CLEAN |  | CL |  | PL | SM | 7 | R3 | W1 | 20 | 46 | 0
GTF20-02 | FRO | 50 | 85.09 | JN | G | CLEAN |  | CL |  | UN | RO | 11 | R3 | W1 | 20 | 17 | 218
GTF20-02 | FRO | 50 | 85.6 | BD | G | COAL |  | CC | <=1MM | PL | SM | 1 | R3 | W1 | 12 | 64 | 304
GTF20-02 | FRO | 50 | 85.7 | JN | G | COAL |  | IN | <=1MM | PL | RO | 15 | R2 | W2 | 12 | 81 | 212 | MICROFRACTURE
GTF20-02 | FRO | 50 | 85.78 | BD | G | COAL |  | IN | <=1MM | PL | SM | 3 | R3 | W1 | 12 | 55 | 290
GTF20-02 | FRO | 50 | 86.29 | BD | G | COAL |  | CC | <=1MM | PL | SM | 3 | R2 | W1 | 12 | 51 | 278
GTF20-02 | FRO | 50 | 86.39 | BD | G | COAL |  | IN | <=5MM | PL | SM | 3 | R2 | W1 | 6 | 63 | 290
GTF20-02 | FRO | 50 | 86.42 | BD | G | COAL |  | IN | <=2MM | PL | SM | 3 | R2 | W1 | 6 | 64 | 266
GTF20-02 | FRO | 50 | 86.48 | BD | G | COAL |  | CC | <=1MM | PL | SM | 5 | R3 | W1 | 12 | 62 | 282
GTF20-02 | FRO | 51 | 86.65 | BD | G | COAL |  | IN | <=2MM | PL | RO | 9 | R2 | W1 | 6 | 49
GTF20-02 | FRO | 51 | 86.78 | BD | G | COAL |  | CC | <=1MM | PL | SM | 1 | R2 | W1 | 12 | 52
GTF20-02 | FRO | 51 | 86.84 | BD | G | COAL |  | CC | <=1MM | CU | SM | 5 | R2 | W1 | 12 | 52
GTF20-02 | FRO | 51 | 86.89 | BD | G | COAL |  | CC | <=1MM | PL | PO | 3 | R2 | W1 | 6 | 63
GTF20-02 | FRO | 51 | 86.92 | JN | G | COAL |  | CC | <=1MM | UN | RO | 9 | R2 | W1 | 12 | 70
GTF20-02 | FRO | 51 | 87.13 | BD | G | COAL |  | IN | <=5MM | PL | SM | 3 | R2 | W1 | 6 | 45
GTF20-02 | FRO | 52 | 87.25 | BD | G | COAL |  | IN | >5MM | PL | SM | 7 | R1 | W1 | 0 | 40 |  | 5 CM COAL BED
GTF20-02 | FRO | 52 | 87.37 | BD | G | COAL |  | IN | >5MM | PL | SM | 7 | R1 | W1 | 0 | 38 |  | 3 CM COAL BED
GTF20-02 | FRO | 52 | 87.45 | BD | G | COAL |  | IN | >5MM | PL | SM | 5 | R0 | W2 | 0 |  |  | RECOVERED 40 CM OF COAL BED. CORE LOSS ASSUMED IN THIS ZONE
GTF20-02 | FRO | 53 | 89.63 | OTH | O | COAL |  | IN | >5MM | PL | SM | 7 | R2 | W1 | 0 | 68 |  | 8 CM RUBBLE ZONE OF COAL. SUB-ANGULAR MOSTLY GRAVEL SIZED
GTF20-02 | FRO | 53 | 89.84 | BD | G | COAL |  | PC | <=1MM | ST | SM | 7 | R2 | W1 | 20 | 62
GTF20-02 | FRO | 53 | 89.88 | OTH | O | RZ | COAL | IN | >5MM | CU | SM | 5 | R2 | W1 | 6 | 56
GTF20-02 | FRO | 53 | 90.17 | BD | O | COAL |  | IN | >5MM | PL | SM | 5 | R2 | W1 | 0 | 53 |  | 2 CM COAL BED
GTF20-02 | FRO | 53 | 90.37 | BD | G | COAL |  | CC | <=1MM | CU | SM | 5 | R2 | W1 | 12 | 65
GTF20-02 | FRO | 53 | 90.56 | JN | G | CLEAN |  | CL |  | PL | SM | 3 | R2 | W1 | 12 | 20
GTF20-02 | FRO | 53 | 90.72 | JN | G | CLEAN |  | CL |  | CU | SM | 7 | R2 | W1 | 20 | 32
GTF20-02 | FRO | 53 | 90.88 | BD | G | RZ |  | IN | <=5MM | PL | SM | 5 | R2 | W1 | 6 | 36
GTF20-02 | FRO | 53 | 90.89 | JN | G | RZ | CLY | IN | <=5MM | PL | RO | 11 | R2 | W1 | 6 | 30
GTF20-02 | FRO | 53 | 91.25 | BD | G | CLEAN |  | CL |  | PL | SM | 7 | R2 | W1 | 12 | 70 |  | TRACE PYRITE
GTF20-02 | FRO | 53 | 91.32 | BD | G | CLEAN |  | CL |  | PL | RO | 9 | R2 | W1 | 20 | 75 |  | POSSIBLE MECHANICAL BREAK
GTF20-02 | FRO | 54 | 91.97 | BD | G | COAL |  | IN | <=2MM | PL | SM | 3 | R2 | W1 | 6 | 65
GTF20-02 | FRO | 54 | 92.11 | BD | O | COAL | RZ | IN | >5MM | PL | SM | 7 | R2 | W1 | 0 | 75 | 249
GTF20-02 | FRO | 55 | 92.67 | BD | G | COAL |  | CC | <=1MM | CU | RO | 9 | R3 | W1 | 20 | 57 | 282
GTF20-02 | FRO | 55 | 92.97 | BD | G | COAL |  | CC | <=1MM | UN | SM | 7 | R4 | W1 | 12 | 53 | 286
GTF20-02 | FRO | 55 | 93.95 | JN | G | CA |  | IN | <=1MM | PL | SM | 7 | R4 | W1 | 20 | 37 | 262
GTF20-02 | FRO | 55 | 94.52 | JN | G | CLEAN |  | CL |  | PL | RO | 11 | R4 | W1 | 20 | 33 | 355 | TRACE PYRITE
GTF20-02 | FRO | 55 | 94.72 | JN | G | CLEAN |  | CL |  | UN | SM | 5 | R4 | W1 | 20 | 22 | 122
GTF20-02 | FRO | 55 | 95.1 | BD | G | CLEAN |  | CL |  | PL | SM | 7 | R4 | W1 | 20 | 47 | 288
GTF20-02 | FRO | 56 | 95.59 | JN | G | CLEAN |  | CL |  | PL | RO | 9 | R4 | W1 | 20 | 50 | 325
GTF20-02 | FRO | 57 | 95.81 | BD | G | COAL |  | IN | <=5MM | UN | SM | 5 | R3 | W1 | 6 | 35
GTF20-02 | FRO | 57 | 95.88 | OTH | O | COAL | RZ | IN | >5MM | PL | RO | 11 | R2 | W1 | 0 | 55 |  | 27 CM COAL SEAM AND RUBBLE- SUB-ANGULAR, SAND TO GRAVEL SIZED
GTF20-02 | FRO | 57 | 96.16 | BD | G | COAL |  | CC | <=1MM | PL | SM | 7 | R3 | W1 | 12 | 60
GTF20-02 | FRO | 57 | 96.4 | BD | O | RZ | COAL | IN | >5MM | PL | RO | 11 | R2 | W2 | 6 | 43 | 265 | 3 CM RUBBLE ZONE. WEAK ROCK BROKEN AROUND BEDDING
GTF20-02 | FRO | 57 | 96.57 | BD | G | COAL |  | CC | <=1MM | PL | SM | 7 | R2 | W2 | 12 | 46 | 328
GTF20-02 | FRO | 57 | 96.91 | BD | G | COAL |  | IN | <=1MM | PL | SM | 7 | R3 | W1 | 12 | 53 | 285
GTF20-02 | FRO | 58 | 97.35 | BD | G | COAL |  | CC | <=1MM | PL | SM | 7 | R3 | W1 | 12 | 44 | 235
GTF20-02 | FRO | 59 | 98.91 | BD | C | CLEAN |  | CL |  | PL | SM | 3 | R3 | W1 | 12 | 54 | 305
GTF20-02 | FRO | 59 | 99.24 | JN | G | CLEAN |  | CL |  | PL | SM | 5 | R3 | W1 | 12 | 35 | 270 | TRACE CALCITE.
GTF20-02 | FRO | 59 | 99.28 | JN | G | CLEAN |  | CL |  | PL | RO | 9 | R3 | W1 | 20 | 66 | 280
GTF20-02 | FRO | 59 | 99.29 | JN | G | CLEAN |  | CL |  | PL | SM | 7 | R3 | W1 | 12 | 48 | 275
GTF20-02 | FRO | 59 | 99.36 | BD | G | CLEAN |  | CL |  | PL | SM | 5 | R3 | W1 | 12 | 58 | 180 | TRACE CALCITE.
GTF20-02 | FRO | 59 | 99.4 | BD | G | CLEAN |  | CL |  | PL | RO | 9 | R3 | W1 | 20 | 43 | 180
GTF20-02 | FRO | 60 | 99.98 | BD | O | RZ |  | IN | >5MM | PL | SM | 5 | R2 | W1 | 0 | 52 |  | 4CM RUBBLE ZONE
GTF20-02 | FRO | 60 | 100.17 | BD | O | RZ |  | IN | >5MM | PL | SM | 3 | R2 | W1 | 0 | 47 |  | 3CM RUBBLE ZONE
GTF20-02 | FRO | 60 | 100.43 | BD | O | RZ |  | IN | >5MM | PL | RO | 11 | R2 | W1 | 0 | 38 |  | 2CM RUBBLE ZONE
GTF20-02 | FRO | 60 | 100.51 | BD | G | CLEAN |  | CL |  | PL | SM | 7 | R2 | W1 | 12 | 50
GTF20-02 | FRO | 60 | 100.68 | BD | O | RZ |  |  | >5MM | PL | SM | 7 | R2 | W1 | 0 | 64 |  | 7CMRUBBLE ZONE
GTF20-02 | FRO | 60 | 100.73 | JN | G | CLEAN |  | CL |  | PL | SM | 7 | R2 | W1 | 12 | 25
GTF20-02 | FRO | 60 | 100.94 | BD | O | RZ | COAL | IN | >5MM | PL | SM | 7 | R2 | W1 | 0 | 38 |  | 7CM RUBBLE ZONE
GTF20-02 | FRO | 60 | 101.13 | JN | O | COAL |  | IN | >5MM | PL | SM | 5 | R2 | W1 | 0 | 47 |  | COAL SEAM 12CM
GTF20-02 | FRO | 60 | 101.3 | JN | G | CLEAN |  | CL |  | PL | SM | 3 | R3 | W1 | 12 | 22
GTF20-02 | FRO | 61 | 101.7 | JN | G | CLEAN |  | CL |  | PL | SM | 5 | R3 | W1 | 12 | 54
GTF20-02 | FRO | 61 | 101.79 | BD | G | CLEAN |  | CL |  | PL | SM | 3 | R3 | W1 | 12 | 74
GTF20-02 | FRO | 61 | 102.72 | JN | G | CLEAN |  | CL |  | PL | SM | 7 | R3 | W1 | 12 | 52
GTF20-02 | FRO | 61 | 102.99 | JN | G | COAL |  | CC | <=1MM | IR | RO | 13 | R3 | W1 | 12 | 30
GTF20-02 | FRO | 61 | 103.95 | JN | G | CLEAN |  | CL |  | PL | RO | 9 | R3 | W1 | 20 | 66
GTF20-02 | FRO | 62 | 104.91 | JN | G | CLEAN |  | CL |  | ST | RO | 9 | R3 | W1 | 20 | 55
GTF20-02 | FRO | 62 | 105.05 | BD | O | COAL |  | IN | >5MM | PL | SM | 5 | R3 | W1 | 0 | 54
GTF20-02 | FRO | 62 | 105.13 | BD | G | CLEAN |  | CL |  | IR | RO | 11 | R3 | W1 | 20 | 57
GTF20-02 | FRO | 62 | 105.27 | OTH | O | RZ |  | IN | >5MM | IR | RO | 9 | R3 | W1 | 6 | 74 |  | 4CM DISCING
GTF20-02 | FRO | 62 | 105.3 | JN | G | CLEAN |  | CL |  | PL | SM | 7 | R3 | W1 | 12 | 30
GTF20-02 | FRO | 63 | 105.46 | OTH | C | [7 empty] | R3 | W1 | 25 |  |  | NO NATURAL FRACTURES
GTF20-02 | FRO | 64 | 106.17 | OTH | O | RZ | COAL | IN | >5MM | PL | SM | 3 | R2 | W1 | 0 | 43 | 270 | 17CM RUBBLE ZONE WITH COAL
GTF20-02 | FRO | 64 | 106.49 | BD | G | COAL |  | IN | <=2MM | PL | SM | 7 | R3 | W1 | 6 | 43 | 250
GTF20-02 | FRO | 64 | 106.56 | OTH | O | COAL | RZ | IN | >5MM | PL | RO | 9 | R2 | W1 | 0 | 47 | 290 | 8CM RUBBLE ZONE
GTF20-02 | FRO | 64 | 106.74 | JN | G | CLEAN |  | CL |  | CU | SM | 7 | R3 | W1 | 12 | 69 | 275
GTF20-02 | FRO | 64 | 106.83 | JN | G | CLEAN |  | CL |  | PL | SM | 3 | R3 | W1 | 12 | 41 | 300
GTF20-02 | FRO | 64 | 106.92 | JN | G | CLEAN |  | CL |  | PL | SM | 3 | R3 | W1 | 12 | 46 | 310
GTF20-02 | FRO | 64 | 107.03 | BD | O | COAL |  | IN | >5MM | PL | SM | 7 | R3 | W1 | 12 | 44 | 290
GTF20-02 | FRO | 65 | 107.96 | BD | G | COAL |  | IN | <=2MM | PL | SM | 5 | R3 | W1 | 6 | 47 | 285
GTF20-02 | FRO | 65 | 108.13 | BD | O | COAL |  | IN | >5MM | PL | SM | 3 | R3 | W1 | 0 | 44 | 275
GTF20-02 | FRO | 66 | 108.31 | BD | C | COAL |  | CC | <=1MM | PL | RO | 13 | R3 | W1 | 20 | 59 | 290
GTF20-02 | FRO | 66 | 109.27 | BD | G | COAL |  | CC | <=1MM | CU | SM | 5 | R4 | W1 | 12 | 27 | 270
GTF20-02 | FRO | 66 | 109.33 | BD | G | COAL |  | CC | <=1MM | PL | SM | 3 | R4 | W1 | 12 | 54 | 285 | TRACE PYRITE
GTF20-02 | FRO | 67 | 109.42 | OTH | C | [7 empty] | R4 | W1 | 25 |  |  | NO NATURAL FRACTURES
GTF20-02 | FRO | 68 | 111.3 | BD | G | CA | COAL | CC | <=1MM | PL | SM | 5 | R4 | W1 | 12 | 35 | 320
GTF20-02 | FRO | 68 | 111.74 | BD | C | COAL |  | CC | <=1MM | PL | SM | 3 | R4 | W1 | 12 | 29 | 310
GTF20-02 | FRO | 68 | 112 | BD | G | COAL | CA | CC | <=1MM | PL | SM | 5 | R4 | W1 | 12 | 36 | 315 | TRACE PYRITE
GTF20-02 | FRO | 68 | 112.25 | BD | G | COAL | CA | CC | <=1MM | PL | SM | 5 | R4 | W1 | 12 | 39 | 300
GTF20-02 | FRO | 68 | 112.83 | BD | G | COAL |  | CC | <=1MM | UN | SM | 5 | R4 | W1 | 12 | 35 | 325
GTF20-02 | FRO | 69 | 114.65 | JN | C | CA |  | PC | <=1MM | PL | SM | 5 | R4 | W1 | 12 | 16 | 10
GTF20-02 | FRO | 70 | 116.95 | BD | G | COAL | PYR | CC | <=1MM | PL | SM | 5 | R4 | W1 | 12 | 61 | 275 | TRACE PYRITE INFILL
GTF20-02 | FRO | 70 | 116.98 | BD | G | COAL | PYR | CC | <=1MM | UN | SM | 5 | R4 | W1 | 12 | 61 | 270 | TRACE PYRITE INFILL
GTF20-02 | FRO | 70 | 117.24 | BD | C | COAL |  | CC | <=1MM | PL | SM | 5 | R4 | W1 | 12 | 53 | 265
GTF20-02 | FRO | 70 | 117.45 | BD | C | COAL |  | CC | <=1MM | PL | SM | 1 | R4 | W1 | 12 | 48 | 290
GTF20-02 | FRO | 70 | 117.72 | BD | G | COAL |  | PC | <=1MM | PL | SM | 5 | R4 | W1 | 12 | 55 | 270
GTF20-02 | FRO | 70 | 117.88 | JN | G | CLEAN |  | CL |  | PL | SM | 5 | R4 | W1 | 12 | 23 | 20
GTF20-02 | FRO | 70 | 118.08 | BD | G | COAL |  | CC | <=1MM | PL | SM | 7 | R4 | W1 | 12 | 61 | 280
GTF20-02 | FRO | 70 | 118.12 | BD | G | COAL |  | CC | <=1MM | PL | SM | 5 | R4 | W1 | 12 | 49 | 260
GTF20-02 | FRO | 71 | 120.94 | BD | C | CLEAN |  | CL |  | PL | RO | 11 | R4 | W1 | 20 | 60 | 260
GTF20-02 | FRO | 71 | 121.27 | JN | G | CLEAN |  | CL |  | PL | SM | 5 | R4 | W1 | 12 | 21 | 0
GTF20-02 | FRO | 71 | 121.41 | BD | G | COAL |  | PC | <=1MM | PL | RO | 9 | R4 | W1 | 12 | 60 | 260
GTF20-02 | FRO | 71 | 122.1 | BD | G | COAL |  | PC | <=1MM | PL | RO | 11 | R4 | W1 | 12 | 59 | 280
GTF20-02 | FRO | 72 | 123.22 | BD | G | CA |  | PC | <=1MM | CU | SM | 5 | R4 | W1 | 12 | 70 | 258
GTF20-02 | FRO | 73 | 123.48 | BD | O | COAL | COAL | IN | >5MM | IR | RO | 15 | R2 | W1 | 0 | 72 | 280 | 3CM COAL
GTF20-02 | FRO | 73 | 123.84 | BD | O | COAL | COAL | IN | >5MM | PL | SM | 3 | R2 | W1 | 0 | 49 | 290 | 18CM COAL
GTF20-02 | FRO | 73 | 124 | BD | G | COAL | COAL | IN | >5MM | PL | SM | 3 | R2 | W1 | 0 | 65 | 280
GTF20-02 | FRO | 73 | 124.09 | BD | O | COAL |  | IN | >5MM | PL | SM | 3 | R2 | W1 | 0 | 52 | 280
GTF20-02 | FRO | 73 | 124.18 | BD | O | COAL |  | IN | >5MM | PL | SM | 3 | R2 | W1 | 0 | 56 | 278
GTF20-02 | FRO | 73 | 124.32 | BD | O | COAL | BR | IN | >5MM | PL | SM | 3 | R2 | W1 | 0 | 53 | 280 | 30CM COAL BROKEN MST
GTF20-02 | FRO | 74 | 124.92 | OTH | C | [7 empty] | R3 | W1 | 25 |  |  | NO NATURAL FRACTURES
GTF20-02 | FRO | 75 | 126.3 | OTH | O | RZ | COAL | IN | >5MM | PL | SM | 3 | R2 | W1 | 0 | 56 | 30 | 10 CM MECH FRACT BROKEN ROCK
GTF20-02 | FRO | 76 | 126.49 | BD | O | COAL | COAL | IN | >5MM | PL | SM | 5 | R2 | W1 | 0 | 60 | 40
GTF20-02 | FRO | 76 | 126.57 | BD | O | COAL | COAL | IN | >5MM | PL | SM | 3 | R2 | W1 | 0 | 56 | 30
GTF20-02 | FRO | 76 | 126.64 | BD | O | COAL | COAL | IN | >5MM | PL | SM | 7 | R2 | W1 | 0 | 57 | 50
GTF20-02 | FRO | 76 | 126.71 | BD | O | COAL | COAL | IN | >5MM | PL | SM | 7 | R2 | W1 | 0 | 65 | 30
GTF20-02 | FRO | 76 | 126.79 | BD | O | COAL | COAL | IN | >5MM | PL | SM | 3 | R2 | W1 | 0 | 51 | 40
GTF20-02 | FRO | 76 | 126.81 | BD | O | COAL | COAL | IN | >5MM | PL | SM | 3 | R2 | W1 | 0 | 65 | 35
GTF20-02 | FRO | 76 | 126.85 | BD | O | COAL | COAL | IN | >5MM | PL | SM | 3 | R2 | W1 | 0 | 69 | 28
GTF20-02 | FRO | 77 | 127.17 | BD | O | COAL | COAL | IN | >5MM | PL | SM | 3 | R3 | W1 | 0 | 59 | 10 | 6CM COAL
GTF20-02 | FRO | 77 | 127.81 | BD | G | COAL |  | CC | <=1MM | PL | RO | 11 | R3 | W1 | 20 | 53 | 340
GTF20-02 | FRO | 77 | 127.91 | BD | G | COAL |  | CC | <=1MM | PL | RO | 9 | R3 | W1 | 20 | 55 | 5
GTF20-02 | FRO | 77 | 128.4 | BD | G | COAL | CA | PC | <=1MM | PL | SM | 7 | R3 | W1 | 12 | 59 | 5
GTF20-02 | FRO | 78 | 129.95 | BD | G | CLEAN |  | CL |  | PL | RO | 13 | R3 | W1 | 20 | 57 | 290
GTF20-02 | FRO | 78 | 130.22 | BD | G | CLEAN |  | CL |  | IR | SM | 7 | R3 | W1 | 12 | 53 | 310
GTF20-02 | FRO | 78 | 130.99 | BD | G | CLEAN |  | CL |  | PL | SM | 3 | R3 | W1 | 12 | 59 | 280
GTF20-02 | FRO | 78 | 131.22 | OTH | O | RZ | BR | IN | >5MM | PL | VR | 17 | R3 | W1 | 0 | 28
GTF20-02 | FRO | 79 | 132.42 | BD | G | COAL |  | IN | <=5MM | PL | RO | 13 | R3 | W1 | 6 | 66
GTF20-02 | FRO | 79 | 132.77 | BD | G | COAL |  | CC | <=2MM | PL | RO | 9 | R3 | W1 | 20 | 54
GTF20-02 | FRO | 79 | 132.79 | BD | G | COAL |  | CC | <=1MM | PL | SM | 7 | R3 | W1 | 12 | 55
GTF20-02 | FRO | 79 | 132.88 | BD | G | COAL |  | IN | >5MM | PL | RO | 9 | R2 | W1 | 0 | 39
GTF20-02 | FRO | 79 | 132.92 | OTH | O | COAL | RZ | IN | >5MM | PL | RO | 9 | R2 | W1 | 0 | 37 |  | 6CM RUBBLE ZONE
GTF20-02 | FRO | 79 | 133.11 | BD | G | COAL |  | CC | <=1MM | PL | RO | 13 | R2 | W1 | 12 | 50
GTF20-02 | FRO | 79 | 133.42 | BD | G | COAL |  | CC | <=2MM | PL | SM | 5 | R3 | W1 | 12 | 46
GTF20-02 | FRO | 79 | 133.63 | JN | G | CA |  | CC | <=1MM | PL | SM | 1 | R3 | W1 | 12 | 19
GTF20-02 | FRO | 79 | 134.1 | OTH | O | COAL | RZ | IN | >5MM | PL | SM | 5 | R3 | W1 | 0 | 54 |  | 12CM RUBBLE ZONE
GTF20-02 | FRO | 79 | 134.45 | BRMEC | O | BR |  | IN | >5MM | PL | SM | 5 | R3 | W1 | 12 | 55 |  | 23CM MECH RZ
GTF20-02 | FRO | 80 | 134.66 | BD | O | BR | RZ | IN | >5MM | ST | SM | 7 | R3 | W1 | 0 | 55 |  | 14CM OF RZ
GTF20-02 | FRO | 80 | 134.83 | BD | O | COAL |  | IN | >5MM | PL | SM | 3 | R2 | W1 | 0 | 48 |  | 2CM OF COAL INFILL
GTF20-02 | FRO | 80 | 134.99 | BD | O | COAL |  | CC | <=2MM | PL | PO | 3 | R3 | W1 | 12 | 56
GTF20-02 | FRO | 80 | 135.06 | BD | G | COAL | CA | CC | <=1MM | CU | PO | 5 | R3 | W1 | 12 | 60
GTF20-02 | FRO | 80 | 135.24 | BD | G | COAL |  | PC | <=1MM | PL | SM | 3 | R3 | W1 | 12 | 46 | 285
GTF20-02 | FRO | 81 | 135.25 | OTH | C | [7 empty] | R4 | W1 | 25 |  |  | NO NATURAL FRACTURES
GTF20-02 | FRO | 82 | 136.01 | BD | G | COAL | CA | CC | <=1MM | PL | SM | 3 | R3 | W1 | 12 | 41 | 270 | FOLDING PRESENT AROUND DISCONT.
GTF20-02 | FRO | 82 | 136.25 | JN | G | CA |  | CC | <=1MM | PL | SM | 3 | R3 | W1 | 12 | 23 | 20
GTF20-02 | FRO | 82 | 136.31 | JN | C | CA |  | CC | <=1MM | PL | SM | 3 | R3 | W1 | 12 | 25 | 50
GTF20-02 | FRO | 82 | 136.61 | JN | C | CA |  | PC | <=1MM | PL | SM | 3 | R3 | W1 | 12 | 17 | 335
GTF20-02 | FRO | 82 | 136.93 | BD | C | CA |  | PC | <=1MM | PL | SM | 3 | R3 | W1 | 12 | 46 | 275
GTF20-02 | FRO | 82 | 137.24 | BD | G | CA |  | PC | <=1MM | PL | SM | 3 | R3 | W1 | 12 | 51 | 26
GTF20-02 | FRO | 83 | 137.93 | JN | G | CA |  | CC | <=1MM | PL | SM | 3 | R4 | W1 | 12 | 19
GTF20-02 | FRO | 84 | 138.94 | BD | O | COAL | RZ | IN | >5MM | PL | SM | 7 | R3 | W1 | 0 | 60 |  | 138.94-139 FISSILE COAL/MST
GTF20-02 | FRO | 84 | 139.45 | BD | G | COAL |  | CC | <=2MM | PL | RO | 9 | R3 | W1 | 6 | 55
GTF20-02 | FRO | 84 | 139.66 | JN | O | RZ | COAL | IN | >5MM | PL | SM | 7 | R3 | W1 | 0 | 22 |  | TRACE GOUGE. BROKEN ROCK/COAL 139.66-139.76
GTF20-02 | FRO | 84 | 139.85 | BD | O | COAL | CA | CC | <=2MM | PL | RO | 13 | R3 | W1 | 12 | 39
GTF20-02 | FRO | 84 | 140.05 | BD | O | COAL |  | IN | >5MM | UN | SM | 3 | R3 | W1 | 0 | 31 |  | 3CM COAL RUBBLE FISSILE
GTF20-02 | FRO | 84 | 140.11 | BD | O | COAL |  | IN | >5MM | PL | PO | 1 | R3 | W1 | 0 | 45 |  | 2CM COAL FISSILE
GTF20-02 | FRO | 84 | 140.33 | JN | G | COAL |  | CC | <=1MM | PL | SM | 3 | R3 | W1 | 12 | 15 | 240
GTF20-02 | FRO | 85 | 141.26 | BD | G | COAL |  | CC | <=1MM | PL | SM | 3 | R3 | W1 | 12 | 46 | 285
GTF20-02 | FRO | 85 | 141.33 | BD | G | COAL |  | CC | <=1MM | PL | PO | 1 | R3 | W1 | 12 | 61 | 270
GTF20-02 | FRO | 85 | 141.46 | BD | G | COAL |  | CC | <=1MM | IR | SM | 7 | R3 | W1 | 12 | 51 | 310
GTF20-02 | FRO | 85 | 141.83 | BD | O | COAL |  | IN | <=5MM | PL | SM | 3 | R2 | W1 | 6 | 53 | 250
GTF20-02 | FRO | 85 | 141.94 | BD | G | COAL |  | CC | <=1MM | CU | PO | 1 | R2 | W1 | 12 | 53 | 270
GTF20-02 | FRO | 85 | 142.34 | BD | G | COAL |  | PC | <=1MM | PL | PO | 1 | R2 | W1 | 12 | 47 | 220
GTF20-02 | FRO | 86 | 142.81 | OTH | C | [7 empty] | R3 | W1 | 25
GTF20-02 | FRO | 87 | 143.6 | OTH | C | [7 empty] | R4 | W1 | 25
GTF20-02 | FRO | 88 | 144.36 | BD | G | COAL | CA | PC | <=1MM | PL | SM | 3 | R3 | W1 | 12 | 51 | 290
GTF20-02 | FRO | 88 | 145.53 | JN | O | COAL |  | IN | <=5MM | PL | RO | 9 | R3 | W1 | 6 | 69 | 280
GTF20-02 | FRO | 88 | 146.22 | JN | G | CLEAN |  | CL |  | PL | RO | 9 | R3 | W1 | 20 | 49 | 230
GTF20-02 | FRO | 88 | 146.49 | BD | O | COAL |  | IN | >5MM | PL | RO | 9 | R3 | W1 | 0 | 47 | 308
GTF20-02 | FRO | 89 | 147.2 | BD | G | COAL |  | CC | <=1MM | PL | SM | 5 | R4 | W1 | 12 | 56 | 290
GTF20-02 | FRO | 89 | 147.51 | BD | G | CLEAN |  | CL |  | PL | SM | 5 | R4 | W1 | 12 | 50 | 300
GTF20-02 | FRO | 90 | 148.11 | BD | G | COAL |  | CC | <=1MM | PL | SM | 3 | R3 | W1 | 12 | 48 | 290
GTF20-02 | FRO | 91 | 148.46 | BD | G | COAL |  | CC | <=1MM | PL | SM | 5 | R2 | W1 | 12 | 50 | 280
GTF20-02 | FRO | 91 | 148.73 | BD | G | COAL |  | CC | >5MM | PL | SM | 5 | R2 | W1 | 0 | 35 | 310
GTF20-02 | FRO | 92 | 150.15 | OTH | O | COAL | RZ | IN | >5MM | PL | SM | 5 | R1 | W1 | 0 | 61 |  | 30CM RUBBLE ZONE
GTF20-02 | FRO | 92 | 150.5 | BD | O | COAL | RZ | IN | >5MM | PL | RO | 11 | R1 | W1 | 6 | 55
GTF20-02 | FRO | 92 | 150.69 | BD | G | COAL |  | CC | <=1MM | UN | SM | 7 | R1 | W1 | 6 | 37 | 45
GTF20-02 | FRO | 92 | 150.97 | BD | G | COAL |  | CC | <=1MM | IR | RO | 11 | R1 | W1 | 6 | 36 | 50
GTF20-02 | FRO | 92 | 151.05 | BD | G | COAL |  | CC | <=1MM | PL | RO | 11 | R1 | W1 | 6 | 37 | 60
GTF20-02 | FRO | 92 | 151.09 | BD | G | COAL |  | CC | <=1MM | CU | SM | 3 | R1 | W1 | 6 | 35 | 78
GTF20-02 | FRO | 92 | 151.16 | JN | G | COAL |  | CC | <=1MM | PL | SM | 5 | R1 | W1 | 6 | 55 | 24
GTF20-02 | FRO | 92 | 151.32 | BD | G | COAL |  | CC | <=1MM | PL | SM | 7 | R1 | W1 | 6 | 51 | 26
GTF20-02 | FRO | 92 | 151.38 | BD | G | COAL |  | CC | <=1MM | PL | RO | 11 | R1 | W1 | 6 | 42 | 52
GTF20-02 | FRO | 92 | 151.42 | BD | G | COAL |  | CC | <=1MM | CU | SM | 7 | R1 | W1 | 6 | 50 | 24
GTF20-02 | FRO | 92 | 151.73 | BD | G | COAL |  | CC | <=1MM | PL | SM | 5 | R1 | W1 | 6 | 55 | 60
GTF20-02 | FRO | 92 | 151.84 | BD | G | COAL |  | CC | <=1MM | PL | SM | 7 | R1 | W1 | 6 | 48 | 118
GTF20-02 | FRO | 92 | 151.94 | CONO | G | COAL |  | IN | <=5MM | PL | SM | 7 | R1 | W1 | 6 | 43 | 112
GTF20-02 | FRO | 93 | 152.59 | BD | G | COAL |  | CC | <=1MM | UN | SM | 5 | R3 | W1 | 12 | 51 | 89
GTF20-02 | FRO | 94 | 152.63 | BD | G | COAL |  | CC | <=1MM | PL | SM | 7 | R3 | W1 | 12 | 49 | 50
GTF20-02 | FRO | 94 | 152.71 | BD | G | COAL |  | IN | <=5MM | PL | SM | 5 | R3 | W1 | 6 | 48 | 32
GTF20-02 | FRO | 94 | 153.31 | BD | G | COAL |  | IN | >5MM | UN | SM | 7 | R3 | W1 | 6 | 54 | 0
GTF20-02 | FRO | 94 | 153.57 | JN | G | COAL | RZ | IN | <=5MM | UN | SM | 7 | R3 | W1 | 6 | 46 | 12
GTF20-02 | FRO | 94 | 153.62 | BD | G | COAL |  | CC | <=1MM | PL | SM | 7 | R3 | W1 | 12 | 43 | 8
GTF20-02 | FRO | 94 | 154.25 | BD | G | COAL |  | PC | <=1MM | CU | RO | 11 | R3 | W1 | 20 | 50 | 30
GTF20-02 | FRO | 94 | 154.59 | BD | G | CLEAN |  | CL |  | UN | RO | 11 | R3 | W1 | 20 | 46 | 24
GTF20-02 | FRO | 94 | 154.75 | BD | G | CLEAN |  | CL |  | PL | RO | 11 | R3 | W1 | 20 | 54 | 12
GTF20-02 | FRO | 94 | 154.98 | BD | G | CLEAN |  | CL |  | PL | RO | 11 | R3 | W1 | 20 | 45 | 16
GTF20-02 | FRO | 94 | 155.13 | BD | G | COAL |  | PC | <=1MM | CU | RO | 11 | R3 | W1 | 20 | 52 | 30
GTF20-02 | FRO | 94 | 155.2 | JN | G | CA |  | CC | <=1MM | PL | RO | 9 | R3 | W1 | 25 | 40 | 128 | DISCONTINUOUS JOINT
GTF20-02 | FRO | 94 | 155.26 | JN | G | CA |  | ST | <=1MM | PL | RO | 13 | R3 | W1 | 20 | 42 | 137
GTF20-02 | FRO | 95 | 156.25 | BD | G | CLEAN |  | CL |  | PL | RO | 9 | R3 | W1 | 20 | 43 | 280
GTF20-02 | FRO | 95 | 156.57 | BD | G | CA |  | PC | <=1MM | PL | SM | 7 | R3 | W1 | 20 | 48 | 285
GTF20-02 | FRO | 95 | 156.95 | JN | G | COAL |  | CC | <=1MM | PL | SM | 5 | R3 | W1 | 12 | 76 | 144 | TRACE SULPHIDE MINERALS ON JOINT SURFACE
GTF20-02 | FRO | 95 | 157.19 | BD | G | COAL |  | PC | <=1MM | UN | RO | 11 | R3 | W1 | 20 | 46 | 290
GTF20-02 | FRO | 95 | 157.94 | BD | G | COAL |  | CC | <=1MM | PL | SM | 7 | R3 | W1 | 12 | 45 | 269
GTF20-02 | FRO | 95 | 158.08 | JN | G | COAL | CA | PC | <=1MM | UN | RO | 11 | R3 | W1 | 20 | 64 | 115
GTF20-02 | FRO | 95 | 158.16 | BD | G | COAL |  | CC | <=1MM | PL | SM | 5 | R3 | W1 | 12 | 49 | 268
GTF20-02 | FRO | 95 | 158.27 | BD | G | COAL |  | IN | <=5MM | PL | SM | 3 | R3 | W1 | 12 | 48 | 77
GTF20-02 | FRO | 95 | 158.3 | BD | O | COAL |  | IN | >5MM | PL | SM | 5 | R3 | W1 | 6 | 42 | 276 | COAL LAMINATION 2CM
GTF20-02 | FRO | 96 | 158.62 | BD | G | COAL |  | IN | <=2MM | PL | SM | 5 | R3 | W1 | 6 | 44 | 289
GTF20-02 | FRO | 96 | 158.89 | JN | G | COAL |  | CC | <=1MM | CU | SM | 5 | R3 | W1 | 20 | 44 | 98
GTF20-02 | FRO | 96 | 159.16 | BD | G | COAL |  | CC | <=1MM | CU | SM | 5 | R3 | W1 | 12 | 41
GTF20-02 | FRO | 97 | 159.55 | OTH | O | COAL | RZ | IN | >5MM | PL | SM | 5 | R1 | W1 | 0 | 70 |  | 24 CM BROKEN/ RUBBLE ZONE OF COAL
GTF20-02 | FRO | 97 | 159.67 | BD | G | COAL |  | CC | <=1MM | PL | SM | 5 | R1 | W1 | 6 | 56
GTF20-02 | FRO | 97 | 160.01 | OTH | O | COAL | RZ | IN | >5MM | PL | SM | 5 | R1 | W1 | 0 | 54 |  | 9 CM RUBBLE ZONE OF COAL
GTF20-02 | FRO | 97 | 160.13 | JN | G | COAL | RZ | IN | <=5MM | PL | RO | 9 | R1 | W1 | 6 | 72
GTF20-02 | FRO | 97 | 160.24 | BD | G | COAL |  | CC | <=1MM | PL | SM | 5 | R2 | W1 | 12 | 50
GTF20-02 | FRO | 97 | 160.35 | BD | G | COAL | RZ | IN | <=5MM | PL | SM | 7 | R1 | W1 | 6 | 12
GTF20-02 | FRO | 97 | 160.38 | BD | G | COAL |  | IN | <=2MM | CU | SM | 5 | R1 | W1 | 6 | 55
GTF20-02 | FRO | 98 | 160.81 | JN | G | CLEAN |  | CL |  | PL | SM | 5 | R3 | W1 | 20 | 35
GTF20-02 | FRO | 98 | 161 | BD | G | COAL |  | CC | <=1MM | PL | RO | 9 | R2 | W1 | 6 | 58 |  | 27 CM FRACTURE ZONE ALONG BEDDING. MODERATE TO HEAVY MICROFRACTURING
GTF20-02 | FRO | 99 | 162.64 | BD | G | COAL |  | PC | <=1MM | UN | RO | 9 | R3 | W1 | 12 | 50 | 293
GTF20-02 | FRO | 99 | 162.88 | BD | G | COAL |  | CC | <=1MM | PL | SM | 7 | R3 | W1 | 12 | 68 | 260
GTF20-02 | FRO | 100 | 162.91 | BD | O | RZ | COAL | IN | >5MM | PL | SM | 5 | R1 | W1 | 0 | 59 | 259 | RUBBLE ZONE 28CM LONG WITH CHIPS OF MUDSTONE UP TO 4CM WIDE AND SAND TO GRAVEL SIZED COAL INFILL
GTF20-02 | FRO | 101 | 163.57 | BD | G | COAL |  | IN | <=2MM | CU | SM | 5 | R3 | W1 | 12 | 60 | 313
GTF20-02 | FRO | 101 | 164 | JN | G | CLEAN |  | CL |  | ST | SM | 7 | R3 | W1 | 25 | 30 | 130 | DISCONTINUOUS JOINT
GTF20-02 | FRO | 102 | 164.79 | JN | G | CA |  | CC | <=1MM | PL | RO | 13 | R3 | W1 | 20 | 34 | 95
GTF20-02 | FRO | 102 | 165 | JN | G | CLEAN |  | CL |  | PL | RO | 9 | R3 | W1 | 20 | 30 | 153
GTF20-02 | FRO | 102 | 165.27 | BD | G | CLEAN |  | CL |  | PL | SM | 5 | R3 | W1 | 20 | 45 | 288
GTF20-02 | FRO | 102 | 165.39 | JN | G | COAL | CA | CC | <=1MM | PL | RO | 11 | R3 | W1 | 20 | 42 | 78
GTF20-02 | FRO | 102 | 165.76 | BD | G | CA |  | PC | <=1MM | PL | SM | 3 | R3 | W1 | 12 | 51 | 277
GTF20-02 | FRO | 102 | 165.83 | BD | G | COAL |  | CC | <=1MM | PL | SM | 5 | R3 | W1 | 12 | 51 | 281
GTF20-02 | FRO | 102 | 165.89 | JN | G | COAL |  | IN | <=2MM | PL | RO | 9 | R3 | W1 | 6 | 30 | 226 | MUDSTONE
GTF20-02 | FRO | 102 | 165.98 | BD | G | COAL | RZ | IN | <=5MM | PL | SM | 7 | R3 | W1 | 6 | 40 | 280 | MUDSTONE
GTF20-02 | FRO | 102 | 166.02 | BD | G | COAL |  | CC | <=1MM | PL | SM | 7 | R3 | W1 | 12 | 45 | 264
GTF20-02 | FRO | 102 | 166.27 | BD | G | COAL |  | PC | <=1MM | PL | RO | 9 | R3 | W1 | 12 | 60 | 244
GTF20-02 | FRO | 102 | 167.15 | OTH | O | COAL | RZ | IN | >5MM | UN | RO | 11 | R3 | W1 | 6 | 16 | 246 | 20 CM BROKEN ZONE. MICROFRACTURING INFILLED WITH COAL APPROXIMATELY 5 MM
GTF20-02 | FRO | 102 | 167.43 | BD | G | COAL | CA | CC | <=1MM | CU | RO | 13 | R3 | W1 | 20 | 50 | 248
GTF20-02 | FRO | 103 | 168.01 | JN | G | CA |  | PC | <=1MM | UN | SM | 7 | R3 | W1 | 20 | 29 | 143
GTF20-02 | FRO | 103 | 169.05 | JN | G | CLEAN |  | CL |  | PL | RO | 9 | R3 | W1 | 20 | 19 | 24
GTF20-02 | FRO | 103 | 169.15 | BD | G | COAL | PYR | PC | <=1MM | PL | RO | 9 | R3 | W1 | 20 | 58 | 282
GTF20-02 | FRO | 103 | 169.22 | JN | G | COAL |  | PC | <=1MM | PL | SM | 7 | R3 | W1 | 20 | 51 | 113
GTF20-02 | FRO | 103 | 169.8 | BD | G | COAL |  | PC | <=1MM | PL | RO | 11 | R3 | W1 | 20 | 68 | 225
GTF20-02 | FRO | 103 | 170.02 | BD | G | COAL |  | CC | <=1MM | PL | SM | 5 | R3 | W1 | 12 | 51 | 259
GTF20-02 | FRO | 103 | 170.25 | BD | O | COAL |  | IN | >5MM | UN | RO | 9 | R3 | W1 | 6 | 54 | 294 | COAL LAMINATION 2CM
GTF20-02 | FRO | 104 | 171.55 | BD | G | COAL |  | CC | <=1MM | UN | SM | 5 | R3 | W1 | 12 | 60 | 335
GTF20-02 | FRO | 104 | 172.36 | BD | G | COAL |  | CC | <=1MM | CU | SM | 5 | R3 | W1 | 12 | 51 | 279
GTF20-02 | FRO | 104 | 172.5 | BD | G | COAL |  | CC | <=1MM | PL | SM | 7 | R3 | W1 | 12 | 53 | 309
GTF20-02 | FRO | 104 | 173.16 | JN | G | COAL |  | IN | <=2MM | UN | RO | 9 | R3 | W1 | 12 | 59 | 280
GTF20-02 | FRO | 104 | 173.26 | JN | G | COAL |  | CC | <=1MM | PL | RO | 11 | R3 | W1 | 12 | 71 | 282 | PARTIAL MECHANICAL BREAK
GTF20-02 | FRO | 104 | 173.36 | BD | G | COAL |  | CC | <=1MM | CU | SM | 7 | R3 | W1 | 12 | 59 | 324
GTF20-02 | FRO | 105 | 175.76 | BD | G | COAL |  | CC | <=1MM | PL | SM | 7 | R4 | W1 | 12 | 68 | 242
GTF20-02 | FRO | 105 | 176.21 | JN | G | CA |  | CC | <=1MM | PL | RO | 11 | R4 | W1 | 20 | 39 | 109
GTF20-02 | FRO | 106 | 176.75 | JN | G | CA |  | ST | <=1MM | PL | SM | 7 | R4 | W1 | 20 | 42 | 81 | TRACE PYRITE
GTF20-02 | FRO | 106 | 177.94 | JN | G | CA |  | ST | <=1MM | CU | RO | 11 | R4 | W1 | 20 | 35 | 100
GTF20-02 | FRO | 106 | 178.18 | BD | G | COAL |  | CC | <=1MM | PL | SM | 5 | R4 | W1 | 20 | 58 | 256
GTF20-02 | FRO | 106 | 178.26 | JN | G | CLEAN |  | CL |  | IR | RO | 13 | R4 | W1 | 25 | 25 | 148 | POSSIBLE MECHANICAL BREAK
GTF20-02 | FRO | 106 | 179.21 | BD | G | CLEAN |  | CL |  | PL | SM | 5 | R4 | W1 | 20 | 51 | 278
GTF20-02 | FRO | 107 | 179.95 | BD | G | COAL |  | CC | <=1MM | PL | SM | 5 | R4 | W1 | 12 | 46 | 300 | TRACE SULPHIDE MINERALS ON JOINT SURFACE
GTF20-02 | FRO | 107 | 180.05 | BD | G | COAL |  | IN | <=5MM | UN | RO | 11 | R4 | W1 | 12 | 53 | 308
GTF20-02 | FRO | 107 | 180.32 | BD | G | COAL |  | IN | <=2MM | UN | RO | 11 | R4 | W1 | 12 | 63 | 263
GTF20-02 | FRO | 107 | 180.45 | BD | G | COAL |  | IN | <=2MM | CU | RO | 11 | R4 | W1 | 12 | 61 | 273
GTF20-02 | FRO | 107 | 180.69 | BD | G | COAL |  | CC | <=1MM | UN | RO | 9 | R4 | W1 | 12 | 52 | 282
GTF20-02 | FRO | 107 | 180.88 | BD | G | COAL |  | IN | <=5MM | UN | SM | 7 | R4 | W1 | 6 | 64 | 275
GTF20-02 | FRO | 107 | 181.16 | BD | G | COAL |  | IN | <=2MM | PL | RO | 9 | R4 | W1 | 12 | 48 | 253
GTF20-02 | FRO | 108 | 181.78 | JN | G | CLEAN |  | CL |  | PL | RO | 9 | R3 | W1 | 20 | 61 | 120
GTF20-02 | FRO | 108 | 182.39 | BD | G | COAL |  | IN | <=2MM | PL | SM | 5 | R3 | W1 | 6 | 54 | 288
GTF20-02 | FRO | 109 | 183.05 | JN | G | CLEAN |  | CL |  | IR | RO | 11 | R3 | W1 | 25 | 42 | 114 | POSSIBLE MECHANICAL BREAK
GTF20-02 | FRO | 109 | 183.31 | BD | G | COAL |  | PC | <=1MM | PL | SM | 5 | R3 | W1 | 12 | 56 | 266
GTF20-02 | FRO | 109 | 183.5 | BD | G | COAL |  | CC | <=1MM | PL | SM | 1 | R3 | W1 | 6 | 54 | 274 | SLIGHTLY POLISHED JOINT SURFACE
GTF20-02 | FRO | 109 | 183.6 | JN | G | CLEAN |  | CL |  | UN | RO | 13 | R3 | W1 | 25 | 38 | 158
GTF20-02 | FRO | 109 | 183.64 | JN | G | CLEAN |  | CL |  | CU | RO | 13 | R3 | W1 | 25 | 40 | 145
GTF20-02 | FRO | 109 | 184.04 | BD | G | COAL |  | PC | <=1MM | PL | SM | 7 | R3 | W1 | 20 | 56 | 276
GTF20-02 | FRO | 109 | 184.48 | BD | G | COAL |  | CC | <=1MM | UN | SM | 5 | R3 | W1 | 12 | 66 | 242
GTF20-02 | FRO | 109 | 184.81 | BD | G | COAL |  | CC | <=1MM | PL | SM | 5 | R3 | W1 | 12 | 45 | 276
GTF20-02 | FRO | 109 | 185.2 | BD | G | COAL |  | CC | <=1MM | CU | SM | 3 | R3 | W1 | 12 | 40 | 286 | SLIGHTLY POLISHED JOINT SURFACE
GTF20-02 | FRO | 109 | 185.4 | BD | G | COAL |  | IN | <=2MM | PL | SM | 3 | R3 | W1 | 6 | 55 | 260
GTF20-02 | FRO | 109 | 185.59 | BD | G | COAL |  | CC | <=1MM | UN | SM | 3 | R3 | W1 | 12 | 43 | 299
GTF20-02 | FRO | 110 | 186.78 | JN | G | COAL |  | IN | <=5MM | IR | RO | 11 | R3 | W1 | 12 | 63 | 279
GTF20-02 | FRO | 110 | 187.26 | JN | G | COAL |  | IN | <=5MM | IR | RO | 13 | R3 | W1 | 12 | 61 | 212
GTF20-02 | FRO | 110 | 188.33 | JN | G | CLEAN |  | CL |  | CU | SM | 7 | R3 | W1 | 20 | 48 | 149
GTF20-02 | FRO | 110 | 188.52 | JN | G | CA |  | PC | <=1MM | PL | RO | 9 | R3 | W1 | 20 | 29 | 35
GTF20-02 | FRO | 111 | 188.82 | BD | G | COAL |  | CC | <=1MM | PL | RO | 9 | R3 | W1 | 20 | 60 | 318
GTF20-02 | FRO | 111 | 188.83 | BD | G | COAL |  | CC | <=1MM | PL | SM | 7 | R3 | W1 | 20 | 62 | 318
GTF20-02 | FRO | 111 | 189.21 | BD | G | COAL |  | PC | <=1MM | PL | SM | 7 | R3 | W1 | 20 | 61 | 288
GTF20-02 | FRO | 111 | 189.85 | BD | G | COAL |  | IN | <=5MM | ST | RO | 15 | R3 | W1 | 6 | 40 | 310
GTF20-02 | FRO | 111 | 189.99 | BD | G | CLEAN |  | CL |  | PL | SM | 7 | R3 | W1 | 12 | 55 | 290
GTF20-02 | FRO | 112 | 191.69 | BD | G | COAL |  | IN | <=5MM | PL | RO | 9 | R3 | W1 | 6 | 54 | 90
GTF20-02 | FRO | 112 | 192.38 | BD | G | COAL |  | CC | <=1MM | PL | SM | 1 | R3 | W1 | 12 | 61 | 320
GTF20-02 | FRO | 113 | 193.2 | JN | G | CA |  | CC | <=5MM | PL | RO | 15 | R4 | W1 | 20 | 69 | 210 | OPEN CA CEMENTED JOINT
GTF20-02 | FRO | 114 | 194.14 | JN | C | CLEAN |  | CL |  | PL | SM | 3 | R4 | W1 | 12 | 35 | 130
GTF20-02 | FRO | 115 | 194.81 | JN | G | CLEAN |  | CL |  | PL | RO | 9 | R4 | W1 | 25 | 22 | 130
GTF20-02 | FRO | 115 | 195.9 | BD | G | COAL |  | CC | <=1MM | PL | SM | 5 | R3 | W1 | 12 | 57 | 290
GTF20-02 | FRO | 116 | 196.16 | JN | C | CA |  | CC | <=1MM | PL | SM | 5 | R3 | W1 | 12 | 22 | 100
GTF20-02 | FRO | 116 | 196.29 | JN | G | CLEAN |  | CL |  | PL | RO | 13 | R3 | W1 | 12 | 15 | 180
GTF20-02 | FRO | 116 | 196.79 | BD | G | CA |  | CC | <=1MM | PL | RO | 13 | R3 | W1 | 12 | 51 | 285
GTF20-02 | FRO | 117 | 197.6 | OTH | C | [7 empty] | R4 | W1 | 25 |  |  | NO NATURAL FRACTURES
GTF20-02 | FRO | 118 | 198.73 | JN | C | CLEAN |  | CL |  | PL | RO | 13 | R3 | W1 | 20 | 69 | 85 | LIKELY MECH HEALED JN
GTF20-02 | FRO | 119 | 202 | JN | C | CLEAN |  | CL |  | PL | SM | 3 | R4 | W1 | 12 | 31 | 95
GTF20-02 | FRO | 119 | 202.06 | JN | C | CLEAN |  | CL |  | PL | SM | 7 | R4 | W1 | 12 | 33 | 100
GTF20-02 | FRO | 119 | 202.66 | BD | G | CA |  | PC | <=1MM | PL | SM | 7 | R4 | W1 | 12 | 52 | 310
GTF20-02 | FRO | 120 | 202.83 | BD | O | BR |  | IN | <=5MM | PL | K | 1 | R4 | W1 | 6 | 57 | 270 | TOP HALF FILLED WITH BR TRIANGULAR 5 MM AT TOP TO 1/2 OF CORE, K STRIATIONS,
GTF20-02 | FRO | 120 | 202.99 | BD | C | CLEAN |  | CL |  | PL | SM | 1 | R3 | W1 | 12 | 54 | 305
GTF20-02 | FRO | 121 | 204.03 | JN | C | CLEAN |  | CL |  | PL | RO | 9 | R3 | W1 | 20 | 31 | 145
GTF20-02 | FRO | 121 | 204.7 | BD | G | COAL |  | CC | <=2MM | PL | RO | 9 | R3 | W1 | 12 | 59 | 270
GTF20-02 | FRO | 122 | 205.02 | OTH | C | [7 empty] | R4 | W1 | 25 |  |  | NO NATURAL FRACTURES
GTF20-02 | FRO | 123 | 205.64 | BD | G | COAL | CA | CC | <=1MM | PL | SM | 7 | R3 | W1 | 12 | 55 | 70
GTF20-02 | FRO | 123 | 205.85 | JN | C | CLEAN |  | CL | <=1MM | PL | SM | 7 | R3 | W1 | 12 | 28 | 85
GTF20-02 | FRO | 124 | 207.52 | BD | G | COAL |  | PC | <=1MM | PL | RO | 9 | R3 | W1 | 20 | 55 | 295
GTF20-02 | FRO | 124 | 207.84 | BD | G | CA | COAL | PC | <=1MM | ST | RO | 11 | R3 | W1 | 20 | 46 | 300
GTF20-02 | FRO | 124 | 208.07 | JN | G | CLEAN |  | CL |  | PL | SM | 7 | R3 | W1 | 20 | 35 | 90
GTF20-02 | FRO | 125 | 209.07 | BD | G | CA | COAL | CC | <=5MM | PL | RO | 9 | R4 | W1 | 12 | 66 | 305 | OPEN CEMENTED CA JOINT
GTF20-02 | FRO | 126 | 209.6 | OTH | C | [7 empty] | R3 | W1 | 25 |  |  | NO NATURAL FRACTURES
GTF20-02 | FRO | 127 | 210.03 | OTH | C | [7 empty] | R4 | W1 | 25 |  |  | NO NATURAL FRACTURES
GTF20-02 | FRO | 128 | 211.37 | BD | G | CLEAN |  | CL |  | PL | SM | 3 | R3 | W1 | 12 | 53 | 304
GTF20-02 | FRO | 128 | 211.63 | BD | G | CLEAN |  | CL |  | PL | SM | 3 | R3 | W1 | 12 | 55 | 290
GTF20-02 | FRO | 129 | 214.19 | JN | C | CLEAN |  | CL |  | PL | SM | 5 | R3 | W1 | 12 | 31 | 138
GTF20-02 | FRO | 130 | 216.7 | JN | C | CLEAN |  | CL |  | IR | SM | 3 | R3 | W1 | 25 | 40 | 150 | DISCONTINUOUS
GTF20-02 | FRO | 130 | 217.23 | JN | C | CLEAN |  | CL |  | PL | RO | 15 | R4 | W1 | 20 | 26 | 122
GTF20-02 | FRO | 130 | 217.36 | JN | C | CLEAN |  | CL |  | PL | RO | 13 | R4 | W1 | 20 | 25 | 122
GTF20-02 | FRO | 130 | 217.5 | JN | C | CLEAN |  | CL |  | PL | SM | 5 | R4 | W2 | 12 | 31 | 100
GTF20-02 | FRO | 131 | 219.22 | BD | G | CA |  | PC | <=1MM | PL | SM | 3 | R4 | W1 | 12 | 53 | 290
GTF20-02 | FRO | 131 | 219.45 | JN | G | CA |  | CC | <=1MM | PL | SM | 3 | R4 | W1 | 12 | 43 | 120
GTF20-02 | FRO | 131 | 220.35 | JN | G | CA |  | CC | <=1MM | PL | SM | 5 | R4 | W1 | 12 | 52 | 125
GTF20-02 | FRO | 131 | 220.48 | JN | G | CA |  | CC | <=1MM | PL | SM | 5 | R4 | W1 | 12 | 49 | 120
GTF20-02 | FRO | 132 | 221.23 | BD | G | CLEAN |  | CL | <=1MM | PL | SM | 3 | R3 | W1 | 12 | 53 | 290
GTF20-02 | FRO | 132 | 221.24 | BD | G | CLEAN |  | CL | <=1MM | PL | SM | 3 | R3 | W1 | 12 | 53 | 290
GTF20-02 | FRO | 133 | 222.28 | JN | C | CLEAN |  | CL |  | PL | RO | 13 | R4 | W1 | 20 | 26 | 110
GTF20-02 | FRO | 134 | 222.76 | BD | C | CLEAN |  | CL |  | PL | SM | 3 | R3 | W1 | 12 | 50 | 280
GTF20-02 | FRO | 134 | 222.82 | BD | C | CLEAN |  | CL |  | PL | PO | 1 | R3 | W1 | 12 | 54 | 282
GTF20-02 | FRO | 135 | 226.85 | JN | C | CLEAN |  | CL |  | PL | RO | 9 | R3 | W1 | 20 | 27 | 100
GTF20-02 | FRO | 136 | 227.71 | BD | C | CA |  | PC | <=1MM | PL | SM | 1 | R3 | W1 | 12 | 52 | 280
GTF20-02 | FRO | 136 | 228.5 | JN | G | CLEAN |  | CL |  | PL | RO | 13 | R3 | W1 | 20 | 29 | 90
GTF20-02 | FRO | 137 | 231.1 | JN | C | CLEAN |  | CL |  | IR | SM | 7 | R3 | W1 | 25 | 33 | 246
GTF20-02 | FRO | 137 | 231.2 | JN | C | CLEAN |  | CL |  | IR | RO | 9 | R3 | W1 | 25 | 45 | 245
GTF20-02 | FRO | 138 | 231.84 | [9 empty] | R4 | W1 | 25 |  |  | NO NATURAL FRACTURES
GTF20-02 | FRO | 139 | 233.29 | BD | G | COAL |  | CC | <=1MM | PL | SM | 5 | R3 | W1 | 12 | 55 | 10
GTF20-02 | FRO | 140 | 234.62 | BD | G | CLEAN |  | CL |  | PL | SM | 5 | R4 | W1 | 20 | 54 | 289
GTF20-02 | FRO | 140 | 235.35 | BD | G | CLEAN |  | CL |  | PL | SM | 5 | R4 | W1 | 20 | 66 | 304
GTF20-02 | FRO | 140 | 235.84 | JN | G | CLEAN |  | CL |  | UN | SM | 7 | R4 | W1 | 25 | 66 | 232
GTF20-02 | FRO | 141 | 237.29 | BD | G | CLEAN |  | CL |  | PL | RO | 13 | R4 | W1 | 20 | 54 | 284
GTF20-02 | FRO | 141 | 237.9 | BD | G | CA |  | PC | <=1MM | PL | SM | 7 | R4 | W1 | 20 | 53 | 280
GTF20-02 | FRO | 141 | 238.41 | BD | G | CLEAN |  | CL |  | PL | RO | 9 | R4 | W1 | 20 | 46 | 300
GTF20-02 | FRO | 141 | 239.13 | BD | G | CLEAN |  | CL |  | PL | SM | 7 | R4 | W1 | 20 | 56 | 288
GTF20-02 | FRO | 142 | 239.92 | JN | G | CLEAN |  | CL |  | CU | SM | 3 | R4 | W1 | 20 | 81 | 259
GTF20-02 | FRO | 142 | 240.57 | BD | G | CA |  | PC | <=1MM | PL | RO | 9 | R4 | W1 | 20 | 50 | 282
GTF20-02 | FRO | 142 | 242.15 | BD | G | CLEAN |  | CL |  | PL | SM | 5 | R3 | W1 | 20 | 72 | 288 | PARTIAL MECHANICAL BREAK
GTF20-02 | FRO | 143 | 245.3 | BD | G | COAL |  | CC | <=1MM | CU | SM | 3 | R3 | W1 | 12 | 65 | 72 | PARTIAL MECHANICAL BREAK
GTF20-02 | FRO | 145 | 246.64 | BD | G | COAL |  | CC | <=1MM | UN | SM | 3 | R3 | W1 | 12 | 37 |  | NO ORIENTATION
GTF20-02 | FRO | 145 | 246.84 | BD | G | COAL |  | CC | <=1MM | PL | SM | 3 | R3 | W1 | 12 | 42
GTF20-02 | FRO | 145 | 247.6 | OTH | O | RZ | COAL | IN | >5MM | CU | SM | 3 | R1 | W1 | 0 | 36 |  | RUBBLE ZONE 38CM LONG WITH MUDSTONE CHIPS UP TO 3CM AND FRIABLE COAL INFILL
GTF20-02 | FRO | 146 | 248.6 | OTH | O | RZ | COAL | IN | >5MM | CU | SM | 3 | R1 | W1 | 0 | 35 |  | RUBBLE ZONE 48CM LONG WITH MUDSTONE CHIPS UP TO 6CM AND FRIABLE COAL INFILL
GTF20-02 | FRO | 146 | 249.7 | BD | G | COAL |  | IN | <=2MM | PL | SM | 7 | R1 | W1 | 6 | 56 |  | BEDDING IN COAL SEAM
GTF20-02 | FRO | 146 | 250.14 | JN | G | COAL |  | IN | <=2MM | PL | SM | 7 | R1 | W1 | 6 | 60 |  | JOINT IN COAL SEAM
GTF20-02 | FRO | 146 | 250.35 | BD | G | COAL |  | IN | <=2MM | PL | RO | 9 | R1 | W1 | 6 | 72 |  | BEDDING IN COAL SEAM
GTF20-02 | FRO | 146 | 251.01 | BD | G | COAL |  | IN | <=2MM | PL | RO | 11 | R1 | W1 | 6 | 55 |  | BEDDING IN COAL SEAM
GTF20-02 | FRO | 146 | 251.3 | BD | G | COAL |  | CC | <=1MM | PL | RO | 11 | R1 | W1 | 12 | 25 |  | BEDDING IN COAL SEAM,PARTIAL MECHANICAL BREAK
GTF20-02 | FRO | 147 | 252.64 | BD | G | COAL |  | IN | <=5MM | UN | SM | 3 | R1 | W1 | 0 | 55 |  | BEDDING IN COAL SEAM
GTF20-02 | FRO | 147 | 252.73 | BD | G | COAL |  | IN | <=5MM | PL | SM | 7 | R1 | W1 | 0 | 49 |  | BEDDING IN COAL SEAM
GTF20-02 | FRO | 147 | 252.83 | BD | G | COAL |  | IN | <=5MM | PL | SM | 5 | R1 | W1 | 0 | 50 |  | BEDDING IN COAL SEAM
GTF20-02 | FRO | 147 | 253.19 | BD | G | COAL |  | IN | <=5MM | UN | RO | 9 | R1 | W1 | 0 | 48 |  | BEDDING IN COAL SEAM
GTF20-02 | FRO | 147 | 253.41 | BD | G | COAL |  | IN | <=5MM | PL | RO | 9 | R1 | W1 | 0 | 56 |  | BEDDING IN COAL SEAM
GTF20-02 | FRO | 148 | 256.02 | OTH | O | RZ | COAL | IN | >5MM | PL | RO | 13 | R1 | W1 | 0 | 77 |  | RUBBLE ZONE 26CM LONG WITH SECTIONS OF INTACT COAL UP TO6CM WIDE AND FRIABLE COAL INFILL
GTF20-02 | FRO | 148 | 256.98 | BD | G | COAL |  | CC | <=1MM | PL | SM | 7 | R1 | W1 | 0 | 65
GTF20-02 | FRO | 148 | 257.33 | OTH | O | COAL |  | IN | >5MM | UN | SM | 5 | R1 | W1 | 0 | 70 |  | RUBBLE ZONE WITH FRIABLE COAL 27CM LONG
GTF20-02 | FRO | 149 | 258.01 | OTH | O | COAL | RZ | IN | >5MM | UN | RO | 9 | R1 | W1 | 0 | 72 |  | RUBBLE ZONE WITH COMPETENT AND FRIABLE COAL 20CM LONG
GTF20-02 | FRO | 149 | 258.38 | BD | G | COAL |  | IN | <=5MM | PL | RO | 9 | R1 | W1 | 0 | 54 |  | BEDDING IN COAL SEAM
GTF20-02 | FRO | 149 | 258.47 | BD | G | COAL |  | IN | <=5MM | PL | RO | 11 | R1 | W1 | 0 | 50 |  | BEDDING IN COAL SEAM
GTF20-02 | FRO | 149 | 258.7 | JN | G | COAL |  | CC | <=1MM | PL | SM | 5 | R1 | W1 | 0 | 64 |  | JOINT IN COAL SEAM
GTF20-02 | FRO | 149 | 259.01 | JN | G | COAL |  | CC | <=1MM | UN | SM | 5 | R1 | W1 | 0 | 68 |  | JOINT IN COAL SEAM
GTF20-02 | FRO | 149 | 259.75 | BD | G | COAL |  | IN | <=5MM | UN | RO | 11 | R1 | W1 | 0 | 30 |  | BEDDING IN COAL SEAM
GTF20-02 | FRO | 149 | 259.9 | BD | G | COAL |  | IN | <=5MM | PL | SM | 7 | R1 | W1 | 0 | 58 |  | BEDDING IN COAL SEAM
GTF20-02 | FRO | 149 | 260.12 | OTH | O | COAL | RZ | IN | >5MM | UN | SM | 7 | R1 | W1 | 0 | 57 |  | RUBBLE ZONE 18CM LONG FRIABLE COAL, PART MECHANICAL DAMAGE
GTF20-02 | FRO | 150 | 260.77 | OTH | O | RZ | COAL | IN | >5MM | IR | RO | 9 | R3 | W1 | 0 | 48 |  | RUBBLE ZONE 12CM THICK WITH CHIPS OF COAL UP TO 2CM THICH AND FRIABLE COAL INFILL, PART MECHANICAL DAMAGE
GTF20-02 | FRO | 151 | 261.44 | BD | G | CLEAN |  | CL |  | PL | SM | 3 | R3 | W1 | 12 | 52
GTF20-02 | FRO | 151 | 261.97 | BD | G | COAL |  | CC | <=1MM | PL | SM | 5 | R3 | W1 | 12 | 46
GTF20-02 | FRO | 151 | 262.23 | BD | G | COAL |  | CC | <=1MM | PL | RO | 9 | R3 | W1 | 12 | 54
GTF20-02 | FRO | 151 | 262.53 | BD | G | COAL |  | CC | <=1MM | PL | SM | 7 | R3 | W1 | 12 | 65
GTF20-02 | FRO | 151 | 262.63 | BD | G | COAL |  | CC | <=1MM | PL | RO | 9 | R3 | W1 | 12 | 60 |  | THREE BEDDING PLANES SAME ORIENTATION 1CM APART
GTF20-02 | FRO | 152 | 263.97 | JN | G | COAL |  | CC | <=1MM | PL | SM | 3 | R3 | W1 | 6 | 66
GTF20-02 | FRO | 152 | 264.28 | BD | G | COAL |  | CC | <=1MM | UN | RO | 9 | R3 | W1 | 12 | 56
GTF20-02 | FRO | 152 | 264.76 | JN | G | CA |  | CC | <=1MM | UN | RO | 9 | R3 | W1 | 12 | 46 |  | POSSIBLE COAL UNDER CA
GTF20-02 | FRO | 152 | 264.99 | BD | G | COAL |  | CC | <=1MM | UN | SM | 5 | R3 | W1 | 12 | 41 |  | POSSIBLE MECH BREAK, DRILL SPIN. TRACE PY
GTF20-02 | FRO | 152 | 265.11 | JN | G | CA |  | PC | <=1MM | PL | RO | 9 | R3 | W1 | 20 | 45
GTF20-02 | FRO | 152 | 265.55 | JN | G | CLEAN |  | CL |  | UN | SM | 5 | R3 | W1 | 20 | 69 |  | SIGNIFICANT UNDULATION
GTF20-02 | FRO | 153 | 265.63 | OTH | O | COAL |  | CC | <=1MM | UN | SM | 3 | R3 | W1 | 0 | 35 |  | UPPER CONTACT OF 7 CM CLAYSIZED COAL WITH SOME FRIABLE SIZED COAL UNIT (MUDDY). UPPER JOINT IS COAL COATED MUDSTONE
GTF20-02 | FRO | 153 | 265.7 | OTH | O |  |  |  |  | UN | RO | 13 | R1 | W1 | 0 | 60 |  | LOWER CONTACT OF7 CM CLAY SIZED COAL UNIT (MUDDY), COAL BECOMES FRIABLE ON LOWER JOINT SURFACE
GTF20-02 | FRO | 153 | 266.2 | OTH | O | COAL |  | CC | <=1MM | UN | SM | 3 | R3 | W1 | 0 |  |  | UPPER CONTACT OF 4 CM CLAY SIZED COALWITH SOME FRIABLE SIZED COAL UNIT (MUDDY). UPPER JOINT IS FRIABLE COAL, INTACT BUT CAN BREAK IN HANDS
GTF20-02 | FRO | 153 | 266.24 | OTH | O |  |  |  |  | UN | RO | 13 | R1 | W1 | 0 | 68 |  | LOWER CONTACT OF 4 CM CLAY SIZED COAL UNIT (MUDDY), LOWER JOINT SURFACE IS DIRTY MUDSTONE FOR APPROXIMATELY 7 CM BEFORE RETURNING TO FRIABLE COAL
GTF20-02 | FRO | 154 | 266.76 | BD | G | COAL |  | CC | <=2MM | PL | RO | 13 | R1 | W1 | 6 | 54 | 285 | POSSIBLE MECH BREAK, NEAR TOP OF RUN
GTF20-02 | FRO | 154 | 268.53 | BD | G | COAL |  | PC | <=1MM | CU | SM | 5 | R3 | W1 | 12 | 56 | 278
GTF20-02 | FRO | 155 | 270.45 | JN | G | CA |  | CC | <=1MM | PL | SM | 3 | R4 | W1 | 20 | 20 | 20
GTF20-02 | FRO | 155 | 270.98 | JN | G | CLEAN |  | CL |  | CU | RO | 9 | R4 | W1 | 20 | 35 | 85
GTF20-02 | FRO | 155 | 271.19 | JN | G | CLEAN |  | CL |  | IR | RO | 9 | R4 | W1 | 20 | 45 | 98
GTF20-02 | FRO | 155 | 272.04 | JN | G | CLEAN |  | CL |  | UN | RO | 11 | R4 | W1 | 20 | 32 | 100
GTF20-02 | FRO | 156 | 273.01 | BD | G | CLEAN |  | CL |  | PL | SM | 7 | R4 | W1 | 12 | 57 | 280
GTF20-02 | FRO | 157 | 273.65 | BD | G | CLEAN |  | CL |  | PL | SM | 7 | R4 | W1 | 12 | 55 | 290
GTF20-02 | FRO | 158 | 274.55 | BD | G | COAL |  | CC | <=1MM | ST | RO | 9 | R3 | W1 | 12 | 58 | 300
GTF20-02 | FRO | 158 | 274.97 | BD | G | COAL |  | CC | <=1MM | PL | SM | 5 | R3 | W1 | 12 | 43 | 270
GTF20-02 | FRO | 158 | 275.04 | BD | G | COAL |  | CC | <=1MM | UN | SM | 5 | R3 | W1 | 12 | 51 | 240
GTF20-02 | FRO | 158 | 275.19 | BD | G | COAL |  | PC | <=1MM | PL | RO | 9 | R3 | W1 | 12 | 33 | 290
GTF20-02 | FRO | 159 | 275.6 | OTH | C | [7 empty] | R4 | W1 | 25 |  |  | NO NATURAL FRACTURES
GTF20-02 | FRO | 160 | 276 | OTH | O | COAL |  | CC | >5MM | PL | RO | 9 | R1 | W1 | 0 | 63 | 60 | UPPER CONTACT OF 17 CM COAL SEAM, COAL IS FRIABLE AND HEAVILY JOINTED WITH MST ANGULAR FRAGMENTS
GTF20-02 | FRO | 160 | 276.17 | OTH | O | COAL |  | CC | <=1MM | PL | K | 3 | R3 | W1 | 0 | 52 | 318 | LOWER CONTACT OF 17 CM COAL SEAM
GTF20-02 | FRO | 160 | 276.32 | JN | G | COAL |  | CC | <=5MM | CU | RO | 9 | R3 | W1 | 0 | 68 | 290
GTF20-02 | FRO | 160 | 276.61 | BD | G | CLEAN |  | CL |  | UN | RO | 9 | R3 | W1 | 20 | 45 | 310
GTF20-02 | FRO | 160 | 278.1 | BD | G | CLEAN |  | CL |  | IR | RO | 15 | R3 | W1 | 25 | 71 | 320 | DISCONTINUOUS, PARTIAL BREAK ALONG BEDDING. POSSIBLE MECH BREAK
GTF20-02 | FRO | 161 | 278.7 | OTH | O | COAL | RZ | IN | >5MM | PL | SM | 7 | R3 | W1 | 0 | 50 | 310 | TOP JOINT WALL UPPER CONTACT OF 8CM RUBBLE ZONE, COMPLETELY COATED IN COAL, FRAGMENTS ANGULAR TO SUB ANGULAR MIX OF COAL AND MUDSTONE
GTF20-02 | FRO | 161 | 278.78 | OTH | O | COAL | RZ | IN | >5MM | CU | SM | 5 | R3 | W1 | 0 | 70 |  | LOWER CONTACT OF 8CM RUBBLE ZONE
GTF20-02 | FRO | 161 | 278.87 | JN | G | COAL |  | CC | <=1MM | CU | SM | 5 | R3 | W1 | 6 | 60 |  | POSSIBLE BEDDING
GTF20-02 | FRO | 161 | 279 | JN | G | COAL |  | CC | <=1MM | UN | K | 7 | R3 | W2 | 12 | 36 |  | STRIATED
GTF20-02 | FRO | 162 | 279.14 | JN | G | COAL |  | CC | <=1MM | PL | SM | 3 | R3 | W3 | 6 | 70
GTF20-02 | FRO | 162 | 279.2 | JN | G | COAL |  | CC | <=1MM | UN | RO | 9 | R3 | W4 | 12 | 55
GTF20-02 | FRO | 162 | 279.25 | OTH | O | COAL |  | CC | >5MM | UN | SM | 7 | R3 | W5 | 0 | 54 |  | 2-3CMRZ OF FRIABLE COAL, UPPER CONTACT
GTF20-02 | FRO | 162 | 279.39 | JN | G | CLEAN |  | CL |  | UN | SM | 7 | R3 | W6 | 0 | 59 |  | JOINT IN FRIABLE COAL, SOFT WALL ROCK
GTF20-02 | FRO | 162 | 279.48 | OTH | O | COAL | RZ | IN | >5MM | UN | SM | 7 | R3 | W1 | 0 | 44 |  | 7CM COAL RUBBLE ZONE UPPER CONTACT
GTF20-02 | FRO | 162 | 279.5 | OTH | O | COAL | RZ | IN | >5MM | UN | SM | 7 | R3 | W1 | 0 | 48 |  | 7CM COAL RUBBLE ZONE LOWER CONTACT
GTF20-02 | FRO | 163 | 279.62 | JN | G | COAL |  | CC | <=2MM | PL | SM | 3 | R3 | W1 | 0 | 45 |  | FRIABLE COAL INFILL
GTF20-02 | FRO | 163 | 279.65 | JN | G | COAL |  | CC | <=2MM | CU | SM | 3 | R3 | W1 | 0 | 60
GTF20-02 | FRO | 163 | 279.74 | JN | G | COAL |  | CC | <=2MM | CU | SM | 3 | R3 | W1 | 0 | 73
GTF20-02 | FRO | 163 | 280.06 | JN | G | COAL |  | CC | <=1MM | CU | SM | 3 | R3 | W1 | 6 | 50
GTF20-02 | FRO | 163 | 280.21 | OTH | O | COAL | RZ | IN | >5MM | IR | VR | 17 | R3 | W1 | 0 |  |  | UPPER CONTACT 10CM FRIABLE COAL., NO ALPHA
GTF20-02 | FRO | 163 | 280.31 | OTH | O | COAL | RZ | IN | >5MM | UN | VR | 17 | R3 | W1 | 0 | 25 |  | LOWER CONTACT OF 10 CM FRIABLE COAL
GTF20-02 | FRO | 163 | 280.44 | JN | G | COAL |  | CC | <=2MM | IR | VR | 17 | R3 | W1 | 0 |  |  | FRIABLE COAL, SOFT WALL ROCK
GTF20-02 | FRO | 163 | 280.5 | JN | G | COAL |  | CC | <=1MM | PL | SM | 7 | R3 | W1 | 6 | 45
GTF20-02 | FRO | 163 | 280.81 | OTH | O | COAL | RZ | IN | >5MM | IR | VR | 17 | R1 | W1 | 0 | 35 |  | UPPER CONTACT 2- 3 CM FRIABLE COAL
GTF20-02 | FRO | 163 | 280.84 | OTH | O | COAL | RZ | IN | >5MM | PL | RO | 11 | R1 | W1 | 0 | 43 |  | LOWER CONTACT 2- 3 CM FRIABLE COAL
GTF20-02 | FRO | 164 | 281.86 | BD | G | CLEAN |  | CL |  | ST | SM | 3 | R3 | W1 | 6 | 60 | 317 | TRACE COAL
GTF20-02 | FRO | 164 | 282.65 | BD | G | COAL |  | PC | <=1MM | UN | RO | 9 | R3 | W1 | 12 | 55 | 310 | TRACE CA
GTF20-02 | FRO | 164 | 283.31 | BD | G | COAL |  | CC | <=1MM | PL | SM | 5 | R3 | W1 | 6 | 50 | 319
GTF20-02 | FRO | 164 | 283.4 | BD | G | COAL |  | CC | <=2MM | PL | SM | 5 | R3 | W1 | 6 | 60 | 310
GTF20-02 | FRO | 164 | 283.76 | BD | G | COAL |  | CC | <=2MM | PL | SM | 7 | R3 | W1 | 6 | 59 | 280
GTF20-02 | FRO | 164 | 284.08 | JN | G | COAL |  | CC | <=1MM | PL | SM | 7 | R4 | W1 | 6 | 60 | 220 | PARTIAL BREAK ALONG BEDDING
GTF20-02 | FRO | 165 | 287.07 | JN | G | CA |  | PC | <=1MM | PL | SM | 3 | R4 | W1 | 12 | 40 | 80
GTF20-02 | FRO | 166 | 288.44 | JN | G | CA |  | CC | <=1MM | PL | SM | 5 | R4 | W1 | 12 | 70 | 255
GTF20-02 | FRO | 166 | 288.88 | JN | G | CLEAN |  | CL |  | PL | SM | 5 | R4 | W1 | 12 | 40 | 20
GTF20-02 | FRO | 166 | 289.16 | JN | G | CLEAN |  | CL |  | PL | SM | 5 | R4 | W1 | 12 | 39 | 80
GTF20-02 | FRO | 166 | 289.39 | JN | G | CA |  | PC | <=1MM | PL | SM | 5 | R4 | W1 | 12 | 23 | 30
GTF20-02 | FRO | 166 | 289.78 | JN | G | CA |  | CC | <=1MM | PL | SM | 5 | R4 | W1 | 12 | 33 | 80
GTF20-02 | FRO | 167 | 290.84 | JN | G | CA |  | PC | <=1MM | PL | SM | 5 | R4 | W1 | 12 | 30 | 18
GTF20-02 | FRO | 167 | 290.99 | JN | G | CLEAN |  | CL |  | PL | SM | 5 | R4 | W1 | 12 | 32 | 330
GTF20-02 | FRO | 167 | 291.71 | JN | G | CA |  | PC | <=1MM | PL | VR | 19 | R4 | W1 | 25 | 27 | 130
GTF20-02 | FRO | 168 | 294.19 | BD | G | COAL |  | PC | <=1MM | CU | RO | 9 | R4 | W1 | 20 | 70 | 260
GTF20-02 | FRO | 168 | 294.68 | JN | G | COAL |  | PC | <=1MM | PL | RO | 9 | R4 | W1 | 12 | 56 | 275 | TRACE CA
GTF20-02 | FRO | 168 | 295.62 | JN | G | CLEAN |  | CL |  | CU | RO | 10 | R4 | W1 | 20 | 29 | 90 | TRACE CA
GTF20-02 | FRO | 168 | 295.71 | JN | G | CLEAN |  | CL |  | PL | RO | 11 | R4 | W1 | 20 | 21 | 110
GTF20-02 | FRO | 168 | 295.77 | BD | G | COAL |  | CC | <=1MM | CU | RO | 9 | R4 | W1 | 12 | 55 | 290
GTF20-02 | FRO | 169 | 296.74 | JN | G | CLEAN |  | CL |  | PL | SM | 7 | R4 | W1 | 12 | 26
GTF20-02 | FRO | 169 | 296.95 | JN | G | CLEAN |  | CL |  | PL | RO | 9 | R4 | W1 | 20 | 32 | 254
GTF20-02 | FRO | 170 | 298.92 | JN | G | CA |  | PC | <=1MM | PL | RO | 13 | R4 | W1 | 20 | 33 | 262
GTF20-02 | FRO | 170 | 299.1 | JN | G | CA |  | CC | <=1MM | PL | RO | 9 | R4 | W1 | 20 | 34 | 272
GTF20-02 | FRO | 171 | 299.7 | JN | G | CLEAN |  | CL |  | PL | RO | 11 | R4 | W1 | 20 | 42 | 80 | TRACE PYRITE
GTF20-02 | FRO | 171 | 299.8 | JN | G | CLEAN |  | CL |  | PL | RO | 11 | R4 | W1 | 20 | 35 | 60 | TRACE PYRITE
GTF20-02 | FRO | 171 | 301.43 | BD | G | CLEAN |  | CL |  | ST | RO | 9 | R4 | W1 | 20 | 55 | 270 | HARD ANTHROSITE WALL ROCK COATING
GTF20-02 | FRO | 171 | 301.85 | JN | G | CA |  | CC | <=1MM | PL | SM | 7 | R4 | W1 | 12 | 34 | 40
GTF20-02 | FRO | 171 | 302.4 | JN | G | CLEAN |  | CL |  | UN | RO | 11 | R4 | W1 | 20 | 53 | 277 | HARD ANTHROSITE WALL ROCK COATING
GTF20-02 | FRO | 172 | 302.85 | BD | G | CLEAN |  | CL |  | PL | SM | 5 | R4 | W1 | 12 | 55 | 280
GTF20-02 | FRO | 172 | 304.08 | BD | G | CLEAN |  | CL |  | PL | SM | 5 | R4 | W1 | 12 | 58 | 272 | HARD ANTHROSITE WALL ROCK COATING
GTF20-02 | FRO | 172 | 304.09 | BD | G | CLEAN |  | CL |  | PL | SM | 5 | R4 | W1 | 12 | 58 | 272 | HARD ANTHROSITE WALL ROCK COATING
GTF20-02 | FRO | 172 | 304.3 | BD | G | COAL |  | CC | <=1MM | CU | SM | 3 | R4 | W1 | 6 | 65 | 263
GTF20-02 | FRO | 173 | 305.04 | BD | G | COAL |  | CC | <=1MM | PL | SM | 5 | R4 | W1 | 12 | 49 | 274
GTF20-02 | FRO | 174 | 306.24 | BD | G | COAL |  | CC | <=1MM | CU | SM | 5 | R4 | W1 | 12 | 59 | 290
GTF20-02 | FRO | 174 | 307.13 | BD | G | CLEAN |  | CL |  | PL | SM | 7 | R4 | W1 | 12 | 58 | 294
GTF20-02 | FRO | 174 | 308.06 | JN | G | CA |  | PC | <=1MM | PL | SM | 7 | R4 | W1 | 20 | 31 | 51
GTF20-02 | FRO | 175 | 309 | BD | G | CLEAN |  | CL |  | PL | SM | 7 | R4 | W1 | 20 | 67 | 295
GTF20-02 | FRO | 175 | 309.31 | BD | G | CLEAN |  | CL |  | PL | SM | 5 | R4 | W1 | 20 | 58 | 259
GTF20-02 | FRO | 175 | 310.26 | BD | G | CLEAN |  | CL |  | PL | SM | 5 | R4 | W1 | 20 | 53 | 298
GTF20-02 | FRO | 175 | 310.51 | BD | G | CLEAN |  | CL |  | PL | SM | 7 | R4 | W1 | 20 | 57 | 302
GTF20-02 | FRO | 175 | 311.02 | BD | G | CLEAN |  | CL |  | PL | SM | 5 | R4 | W1 | 20 | 59 | 319 | TRACE SULPHIDE MINERALS ON JOINT SURFACE
GTF20-02 | FRO | 176 | 311.72 | BD | G | COAL |  | CC | <=1MM | UN | SM | 3 | R4 | W1 | 20 | 46 | 308 | TRACE SULPHIDE MINERALS ON JOINT SURFACE
GTF20-02 | FRO | 176 | 312.87 | BD | G | CLEAN |  | CL |  | UN | SM | 7 | R4 | W1 | 20 | 70 | 293
GTF20-02 | FRO | 176 | 313.43 | BD | G | COAL |  | CC | <=1MM | PL | SM | 3 | R4 | W1 | 20 | 63 | 219
GTF20-02 | FRO | 176 | 314.29 | JN | G | CLEAN |  | CL |  | PL | RO | 9 | R4 | W1 | 20 | 38 | 44
GTF20-02 | FRO | 177 | 315.85 | BD | G | CLEAN |  | CL |  | PL | RO | 9 | R4 | W1 | 20 | 60 | 292
GTF20-02 | FRO | 177 | 315.91 | BD | G | CLEAN |  | CL |  | UN | SM | 5 | R4 | W1 | 20 | 63 | 280
GTF20-02 | FRO | 177 | 316.42 | BD | G | CLEAN |  | CL |  | UN | RO | 13 | R4 | W1 | 25 | 51 | 294
GTF20-02 | FRO | 177 | 316.65 | BD | G | COAL |  | CC | <=1MM | UN | SM | 5 | R4 | W1 | 12 | 52 | 270
GTF20-02 | FRO | 177 | 317 | BD | G | COAL |  | CC | <=1MM | UN | SM | 3 | R4 | W1 | 12 | 51 | 295
GTF20-02 | FRO | 177 | 317.11 | BD | G | COAL |  | CC | <=1MM | CU | SM | 7 | R4 | W1 | 12 | 69 | 210
GTF20-02 | FRO | 178 | 317.6 | OTH | C | [7 empty] | R4 | W1 | 25 |  |  | NO NATURAL FRACTURES
GTF20-02 | FRO | 179 | 317.95 | BD | G | COAL |  | IN | <=5MM | IR | RO | 9 | R3 | W1 | 6 | 59
GTF20-02 | FRO | 179 | 318.05 | JN | G | COAL |  | IN | <=5MM | PL | RO | 13 | R3 | W1 | 6 | 72
GTF20-02 | FRO | 179 | 318.1 | BD | G | CLEAN |  | CL |  | PL | SM | 3 | R3 | W1 | 12 | 54
GTF20-02 | FRO | 179 | 318.73 | BD | G | COAL |  | IN | <=2MM | PL | SM | 3 | R3 | W1 | 6 | 44
GTF20-02 | FRO | 179 | 318.92 | BD | G | COAL |  | IN | <=5MM | PL | SM | 5 | R3 | W1 | 6 | 60
GTF20-02 | FRO | 179 | 318.94 | JN | C | CA |  | CC | <=1MM | UN | SM | 7 | R3 | W1 | 12 | 84
GTF20-02 | FRO | 179 | 318.98 | BD | G | COAL |  | IN | >5MM | PL | RO | 9 | R3 | W1 | 0 | 59 |  | 7MM COAL
GTF20-02 | FRO | 179 | 319.316 | BD | G | COAL |  | IN | <=2MM | PL | RO | 13 | R3 | W1 | 6 | 54
GTF20-02 | FRO | 179 | 319.58 | BD | G | COAL |  | IN | >5MM | PL | SM | 7 | R2 | W1 | 0 | 46 |  | JOINT FACE PITTED WITH COAL
GTF20-02 | FRO | 179 | 319.66 | BD | G | COAL |  | IN | <=5MM | PL | SM | 3 | R2 | W1 | 6 | 56
GTF20-02 | FRO | 179 | 319.92 | JN | O | COAL | RZ | IN | <=5MM | PL | SM | 5 | R2 | W1 | 0 | 26 |  | CORE LOSS IN THIS AREA INFILLED FOR APPROX 25CM OR CORE LOSS.
GTF20-02 | FRO | 180 | 321.46 | JN | G | CLEAN |  | CL |  | PL | SM | 7 | R3 | W1 | 12 | 28
GTF20-02 | FRO | 180 | 322.23 | JN | G | CLEAN |  | CL |  | PL | SM | 7 | R3 | W1 | 12 | 26
GTF20-02 | FRO | 180 | 322.45 | BD | G | COAL |  | IN | <=5MM | PL | SM | 5 | R3 | W1 | 6 | 57
GTF20-02 | FRO | 180 | 322.91 | BD | G | COAL |  | IN | <=5MM | PL | SM | 7 | R3 | W1 | 6 | 52
GTF20-02 | FRO | 181 | 323.77 | BD | G | COAL |  | IN | <=5MM | CU | RO | 11 | R3 | W1 | 6 | 46
GTF20-02 | FRO | 181 | 323.8 | BD | O | COAL |  | IN | >5MM | PL | RO | 9 | R3 | W1 | 0 | 64 | 200
GTF20-02 | FRO | 181 | 324.12 | JN | G | CLEAN |  | CL |  | IR | RO | 9 | R3 | W1 | 12 | 53 | 190 | PARTIALLY FAILED ON BEDDING
GTF20-02 | FRO | 181 | 325.08 | JN | G | CLEAN |  | CL |  | PL | RO | 9 | R3 | W1 | 20 | 34 | 270
GTF20-02 | FRO | 181 | 325.27 | JN | G | CLEAN |  | CL |  | PL | SM | 7 | R3 | W1 | 12 | 29 | 310
GTF20-02 | FRO | 181 | 325.36 | BD | G | CLEAN |  | CL |  | PL | SM | 7 | R3 | W1 | 12 | 55 | 140
GTF20-02 | FRO | 182 | 325.9 | OTH | C | [7 empty] | R3 | W1 | 25 |  |  | DISCONTINUITY FOR RMR CALCULATION
GTF20-02 | FRO | 183 | 326.37 | BD | O | COAL |  | IN | <=5MM | PL | SM | 7 | R3 | W1 | 6 | 69 | 160
GTF20-02 | FRO | 183 | 326.5 | OTH | C | [7 empty] | R4 | W1 | 25 |  |  | NO NATURAL FRACTURES
GTF20-02 | FRO | 184 | 327.85 | BD | G | COAL |  | CC | <=1MM | PL | SM | 7 | R3 | W1 | 12 | 64 | 255
GTF20-02 | FRO | 184 | 327.87 | BD | G | COAL |  | CC | <=1MM | PL | SM | 3 | R3 | W1 | 12 | 66 | 270
GTF20-02 | FRO | 185 | 328.57 | BD | C | CLEAN |  | CL |  | PL | SM | 5 | R4 | W1 | 12 | 29 | 40
GTF20-02 | FRO | 186 | 329.89 | JN | G | CLEAN |  | CL |  | PL | SM | 7 | R4 | W1 | 12 | 36 | 135 | POSSIBLY MECH
GTF20-02 | FRO | 187 | 330.94 | BD | O | COAL |  | IN | >5MM | PL | RO | 9 | R3 | W1 | 0 | 57 | 260 | 6 CM COAL SEAM
GTF20-02 | FRO | 187 | 331.2 | BD | O | COAL | BR | IN | >5MM | PL | SM | 7 | R3 | W1 | 0 | 61 | 285 | 2CM COAL FOLLOWED BY 6CM BR WITH 2CM COAL.
GTF20-02 | FRO | 187 | 331.54 | BD | G | COAL | CA | CC | <=1MM | PL | SM | 7 | R3 | W1 | 12 | 64 | 310
GTF20-02 | FRO | 188 | 331.7 | BD | G | CLEAN |  | CL | <=1MM | PL | SM | 5 | R4 | W1 | 12 | 56 | 280
GTF20-02 | FRO | 189 | 333.07 | BD | G | COAL |  | CC | <=1MM | UN | SM | 5 | R3 | W1 | 12 | 50 | 38
GTF20-02 | FRO | 189 | 333.29 | BD | G | COAL |  | IN | <=5MM | PL | SM | 5 | R3 | W1 | 6 | 45 | 43
GTF20-02 | FRO | 189 | 334.32 | BD | G | COAL |  | CC | <=1MM | PL | SM | 5 | R3 | W1 | 12 | 64 | 50
GTF20-02 | FRO | 189 | 334.7 | BD | G | COAL |  | CC | <=1MM | ST | SM | 7 | R3 | W1 | 12 | 64 | 42
GTF20-02 | FRO | 190 | 335.81 | BD | O | BRMEC | RZ |  | >5MM | PL | RO | 9 | R3 | W1 | 20 | 51 |  | 5-10 CM RUBBLE ZONE OF BROKEN ROCK SUSPECTED FROM RIG BEING DOWN.
GTF20-02 | FRO | 190 | 336.08 | JN | O | COAL |  | IN | >5MM | PL | RO | 11 | R2 | W1 | 0 | 53 |  | INFILLED WITH 2.5 CM OF COAL
GTF20-02 | FRO | 191 | 336.25 | BD | C | COAL |  | CC | <=1MM | PL | SM | 3 | R2 | W1 | 6 | 57
GTF20-02 | FRO | 191 | 336.93 | BD | G | COAL |  | CC | <=1MM | PL | SM | 3 | R2 | W1 | 6 | 46
GTF20-02 | FRO | 191 | 337.17 | JN | G | COAL |  | CC | <=1MM | PL | SM | 3 | R2 | W1 | 6 | 40
GTF20-02 | FRO | 191 | 337.23 | JN | O | COAL |  | IN | >5MM | PL | SM | 7 | R2 | W1 | 0 | 68
GTF20-02 | FRO | 191 | 337.53 | JN | G | COAL |  | CC | <=1MM | PL | SM | 7 | R2 | W1 | 6 | 33
GTF20-02 | FRO | 191 | 337.88 | JN | G | COAL |  | CC | <=1MM | PL | SM | 7 | R2 | W1 | 6 | 42
GTF20-02 | FRO | 191 | 337.93 | BD | G | COAL |  | IN | <=5MM | PL | SM | 5 | R2 | W1 | 6 | 57
GTF20-02 | FRO | 192 | 338.16 | BD | G | COAL |  | IN | <=2MM | PL | RO | 9 | R2 | W1 | 6 | 48 |  | DIRTY COAL JOINT, COAL ONE SIDE MUDSTONE OTHER (UP-DOWN HOLE)
GTF20-02 | FRO | 192 | 338.17 | BD | G | COAL |  | IN | <=2MM | IR | RO | 9 | R2 | W1 | 6 | 53
GTF20-02 | FRO | 192 | 338.3 | BD | O | COAL |  | IN | <=5MM | PL | SM | 5 | R3 | W1 | 0 | 53
GTF20-02 | FRO | 192 | 338.35 | BD | O | COAL |  | IN | <=5MM | PL | SM | 5 | R3 | W1 | 0 | 54
GTF20-02 | FRO | 192 | 338.44 | JN | O | COAL |  | IN | >5MM | IR | RO | 9 | R3 | W1 | 0 | 45 |  | 3 CM INFILL OF COAL, SOME MISSING.
GTF20-02 | FRO | 193 | 338.65 | BD | O | COAL | BR | IN | <=5MM | IR | RO | 9 | R3 | W1 | 0 | 57 |  | BR IN ZONE TOO.
GTF20-02 | FRO | 193 | 338.67 | BD | O | COAL |  | IN | <=5MM | PL | SM | 5 | R3 | W1 | 6 | 59
GTF20-02 | FRO | 193 | 338.76 | BD | G | COAL |  | IN | <=5MM | CU | SM | 7 | R3 | W1 | 6 | 54
GTF20-02 | FRO | 193 | 338.88 | BD | O | COAL | RZ | IN | >5MM | IR | RO | 11 | R3 | W1 | 0 | 62 |  | 19 CM COAL INFILL
GTF20-02 | FRO | 193 | 339.21 | BD | G | CLEAN |  | CL |  | PL | SM | 7 | R3 | W1 | 12 | 44
GTF20-02 | FRO | 193 | 339.35 | BD | G | COAL |  | CC | <=1MM | PL | SM | 7 | R3 | W1 | 12 | 50
GTF20-02 | FRO | 194 | 340.12 | OTH | O | RZ | COAL | [5 empty] | R0 | W1 | 0 |  |  | COAL SEAM. LOW CORE RECOVERY, HIGHLY FRACTURED.
GTF20-02 | FRO | 195 | 341.68 | BD | G | COAL |  | CC | <=1MM | PL | SM | 5 | R3 | W1 | 12 | 52
GTF20-02 | FRO | 195 | 341.93 | BD | G | COAL |  | IN | <=2MM | PL | SM | 5 | R3 | W1 | 6 | 51
GTF20-02 | FRO | 195 | 342.13 | BD | G | COAL |  | IN | >5MM | PL | SM | 3 | R3 | W1 | 0 | 51 |  | 2 CM COAL IN BEDDING
GTF20-02 | FRO | 195 | 342.45 | BD | G | COAL |  | IN | >5MM | PL | SM | 3 | R3 | W1 | 0 | 48 |  | 8 MM COAL INFILL IN BEDDING
GTF20-02 | FRO | 195 | 343.43 | BD | G | COAL |  | CC | <=1MM | PL | SM | 7 | R3 | W1 | 12 | 56
GTF20-02 | FRO | 195 | 343.65 | JN | G | COAL | CA | CC | <=1MM | PL | SM | 7 | R3 | W1 | 12 | 36
GTF20-02 | FRO | 195 | 343.8 | JN | G | COAL |  | IN | <=2MM | IR | RO | 9 | R3 | W1 | 6 | 61
GTF20-02 | FRO | 195 | 343.9 | JN | G | COAL |  | CC | <=1MM | PL | SM | 7 | R3 | W1 | 12 | 62
GTF20-02 | FRO | 195 | 344.45 | JN | G | COAL | CA | IN | >5MM | PL | SM | 3 | R3 | W1 | 0 | 60 | 80 | 3 CM COAL INFILL BETA FROM DOWNHOLE
GTF20-02 | FRO | 196 | 345.2 | BD | G | CLEAN |  | CL |  | CU | SM | 7 | R3 | W1 | 20 | 67 | 272
GTF20-02 | FRO | 196 | 345.61 | JN | G | COAL |  | PC | <=1MM | PL | SM | 5 | R3 | W1 | 12 | 45 | 303
GTF20-02 | FRO | 196 | 346.21 | JN | G | COAL |  | CC | <=1MM | IR | RO | 9 | R3 | W1 | 25 | 56 | 225 | IRREGULAR SURFACE WITH A STEP AS WELL.
GTF20-02 | FRO | 196 | 346.75 | JN | G | COAL |  | IN | <=5MM | UN | RO | 11 | R3 | W1 | 6 | 0 | 80 | JOINT UNDULATES ALONG CORE AXIS FOR APPROXIMATLY 17CM. MECHANICAL FRACTURES ON EITHER SIDE OF JOINT
GTF20-02 | FRO | 196 | 347.06 | BD | G | COAL |  | CC | <=1MM | CU | RO | 9 | R3 | W1 | 12 | 41 |  | NO BETA FOR THIS DISCONTINUITY
GTF20-02 | FRO | 197 | 349.06 | BD | G | COAL |  | IN | <=2MM | PL | SM | 7 | R3 | W1 | 6 | 46 | 292 | MINOR COAL LAMINATION
GTF20-02 | FRO | 197 | 349.46 | BD | O | COAL |  | IN | >5MM | PL | PO | 3 | R3 | W1 | 0 | 49 | 282 | COAL LAMINATION 1CM THICK
GTF20-02 | FRO | 197 | 349.5 | BD | G | COAL |  | CC | <=1MM | PL | PO | 3 | R3 | W1 | 6 | 49 | 282
GTF20-02 | FRO | 197 | 349.82 | BD | G | COAL |  | CC | <=1MM | PL | SM | 3 | R3 | W1 | 12 | 42 | 291
GTF20-02 | FRO | 198 | 350.81 | BD | G | COAL |  | IN | <=5MM | PL | SM | 7 | R2 | W1 | 6 | 62
GTF20-02 | FRO | 198 | 350.97 | BD | G | COAL |  | IN | >5MM | UN | RO | 9 | R2 | W1 | 6 | 68 |  | PARTIALLY SPUN, COAL LAMINATION 1CM
GTF20-02 | FRO | 198 | 351.2 | BD | G | COAL |  | CC | <=1MM | PL | SM | 3 | R2 | W1 | 12 | 45
GTF20-02 | FRO | 198 | 351.36 | JN | G | COAL |  | CC | <=1MM | IR | SM | 7 | R2 | W1 | 12 | 28
GTF20-02 | FRO | 198 | 351.49 | OTH | G | RZ | COAL | IN | >5MM | UN | SM | 7 | R2 | W1 | 0 | 43 |  | SLIGHTLY POLISHED TOP CONTACT. RUBBLE ZONE 7CM WITH CHIPS OF MUDSTONE UP TO 3CM AND GRAVEL SIZED COAL INFILL
GTF20-02 | FRO | 198 | 352.03 | BD | G | COAL |  | CC | <=1MM | PL | SM | 5 | R2 | W1 | 12 | 55
GTF20-02 | FRO | 198 | 352.56 | BD | G | COAL |  | IN | <=5MM | PL | SM | 3 | R2 | W1 | 12 | 53
GTF20-02 | FRO | 198 | 352.62 | OTH | O | RZ | COAL | IN | >5MM | IR | SM | 7 | R2 | W1 | 0 | 50 |  | IRREGULAR SURFACE WITH LOCAL COARSE EDGES BUT OVERALL, SMOOTH. 5CM RUBBLE ZONE WITH RUBBLE SIZE COAL INFILL.
GTF20-02 | FRO | 198 | 352.81 | OTH | O | RZ | COAL | IN | >5MM | PL | RO | 9 | R2 | W1 | 0 | 41 |  | 8CM RUBBLE ZONE, COAL FILLED WITH CHIPS OF MUDSTONE UP TO 3CM WIDE ALONG WITH GRAVEL SIZED COAL.
GTF20-02 | FRO | 198 | 353.25 | BD | G | COAL |  | IN | <=5MM | PL | SM | 7 | R2 | W1 | 6 | 37
GTF20-02 | FRO | 199 | 353.3 | OTH | O | RZ | [6 empty] | R0 | W1 | 0 |  |  | COAL RUBBLE ZONE
GTF20-02 | FRO | 200 | 353.6 | OTH | O | RZ | COAL | IN | >5MM | PL | RO | 9 | R2 | W1 | 0 | 50 |  | RUBBLE ZONE 40CM LONG WITH COMPETENT COAL SECTIONS UP TO 10CM THICK AND SUBANGULAR FRAGMENTS UP TO 3CM WITH GRAVEL SIZED COAL INFILL
GTF20-02 | FRO | 200 | 354.5 | JN | G | CLEAN |  | CL |  | IR | RO | 9 | R2 | W1 | 6 | 45
GTF20-02 | FRO | 200 | 354.55 | JN | O | RZ | BR | IN | >5MM | IR | RO | 9 | R1 | W1 | 0 | 45 |  | 21 CM RUBBLE ZONE OF COAL AND MST. PRIMARILY COAL
GTF20-02 | FRO | 200 | 354.77 | BD | O | RZ | COAL | IN | >5MM | PL | SM | 7 | R2 | W1 | 0 | 49 |  | 11 CM RUBBLE ZONE OF DIRTY COAL
GTF20-02 | FRO | 200 | 355.02 | BD | G | RZ | COAL | IN | >5MM | IR | SM | 7 | R2 | W1 | 0 | 63 |  | 17 CM RUBBLE ZONE OF DIRTY COAL, MST, AND COAL.
GTF20-02 | FRO | 200 | 355.24 | JN | G | COAL |  | IN | <=5MM | IR | RO | 9 | R2 | W1 | 6 | 56 |  | FRIABLE COAL INFILL, SOME POSSIBLY MISSING ASSUMED TO BE 3-4 MM BASED ON GAP
GTF20-02 | FRO | 200 | 355.3 | JN | G | COAL |  | IN | <=5MM | ST | RO | 13 | R2 | W1 | 6 | 56 |  | FRIABLE COAL INFILL, SOME POSSIBLY MISSING ASSUMED TO BE 3-4 MM BASED ON GAP
GTF20-02 | FRO | 200 | 355.42 | BD | O | COAL | RZ | IN | >5MM | ST | RO | 9 | R2 | W1 | 0 | 46 |  | DIRTY COAL INFILL OF 18 CM, LAST 2CM FRIABLE.
GTF20-02 | FRO | 200 | 355.6 | BD | G | CLEAN |  | CL |  | PL | SM | 7 | R3 | W1 | 12 | 50
GTF20-02 | FRO | 200 | 355.61 | JN | G | COAL |  | CC | <=1MM | IR | RO | 11 | R3 | W1 | 12 | 58
GTF20-02 | FRO | 200 | 355.79 | JN | O | COAL | RZ | IN | >5MM | IR | RO | 11 | R2 | W1 | 0 | 50 |  | 23 CM RUBBLE ZONE WITH MST, DIRTY COAL, AND FRIABLE COAL
GTF20-02 | FRO | 201 | 356.94 | BD | G | COAL |  | IN | >5MM | PL | SM | 5 | R3 | W1 | 0 | 55
GTF20-02 | FRO | 202 | 356.98 | BD | G | COAL |  | PC | <=1MM | PL | SM | 5 | R3 | W1 | 12 | 54
GTF20-02 | FRO | 202 | 357.21 | BD | G | COAL |  | IN | >5MM | PL | SM | 5 | R3 | W1 | 0 | 54 |  | 7MM COAL INFILL
GTF20-02 | FRO | 202 | 357.26 | BD | G | COAL |  | IN | <=2MM | PL | SM | 5 | R3 | W1 | 6 | 56
GTF20-02 | FRO | 202 | 357.71 | BD | G | COAL |  | CC | <=1MM | PL | SM | 5 | R3 | W1 | 12 | 51
GTF20-02 | FRO | 203 | 358.69 | JN | G | CLEAN |  | CL |  | PL | SM | 7 | R4 | W1 | 12 | 48 | 280
GTF20-02 | FRO | 203 | 359.3 | BD | G | COAL |  | PC | <=1MM | PL | SM | 7 | R4 | W1 | 12 | 39 | 100
GTF20-02 | FRO | 204 | 359.64 | BD | G | COAL |  | CC | <=1MM | PL | SM | 7 | R3 | W1 | 6 | 42 | 308
GTF20-02 | FRO | 204 | 360.61 | BD | G | COAL |  | CC | <=1MM | PL | SM | 7 | R3 | W1 | 6 | 45 | 312
GTF20-02 | FRO | 204 | 361.2 | BD | G | COAL |  | CC | <=1MM | PL | SM | 7 | R3 | W1 | 6 | 53 | 243 | VERY SLIGHT UNDULATION TO SURFACE
GTF20-02 | FRO | 204 | 361.24 | BD | G | COAL |  | CC | <=1MM | PL | SM | 5 | R3 | W1 | 6 | 66 | 247
GTF20-02 | FRO | 204 | 361.62 | JN | G | CA |  | PC | <=1MM | IR | RO | 9 | R3 | W1 | 25 | 39 | 81 | JOINT IS TIGHTLY CURVED AND ALSO HAS NUMEROUS STEPS WITHIN IT, THEREFORE INCREASED JCON RATING TO REFLECT ACCORDINGLY
GTF20-02 | FRO | 205 | 362.21 | BD | G | COAL |  | CC | <=1MM | PL | RO | 9 | R3 | W1 | 12 | 47 | 291
GTF20-02 | FRO | 206 | 363.12 | JN | O | COAL |  | IN | >5MM | PL | PO | 1 | R3 | W1 | 0 | 31 |  | 2.2 CM FRIABLE COAL INFILL WITH POLISHED JN FACE
GTF20-02 | FRO | 206 | 363.38 | JN | G | COAL |  | CC | <=1MM | UN | SM | 7 | R3 | W1 | 12 | 38 |  | CLOSE TO BEDDING
GTF20-02 | FRO | 206 | 364.09 | JN | G | CLEAN |  | CL |  | PL | SM | 5 | R3 | W1 | 12 | 30
GTF20-02 | FRO | 206 | 364.37 | JN | G | COAL |  | IN | <=5MM | IR | RO | 13 | R3 | W1 | 0 | 38 |  | DISCONTINUOUS JOINT WITH COAL INFILLING TO 5MM
GTF20-02 | FRO | 207 | 366.29 | BD | O | COAL |  | IN | >5MM | PL | SM | 7 | R3 | W1 | 0 | 48 |  | 3 CM FRIABLE COAL INFILL
GTF20-02 | FRO | 207 | 366.37 | BD | O | COAL |  | IN | <=5MM | PL | SM | 7 | R3 | W1 | 6 | 50 |  | 4 MM FRIABLE COAL INFILL.
GTF20-02 | FRO | 207 | 367.24 | JN | G | CLEAN |  | CL |  | PL | SM | 3 | R3 | W1 | 12 | 28 | 170
GTF20-02 | FRO | 207 | 367.35 | JN | G | CLEAN |  | CL |  | ST | RO | 9 | R3 | W1 | 20 | 49 | 80
GTF20-02 | FRO | 207 | 367.55 | JN | G | CLEAN |  | CL |  | PL | SM | 7 | R3 | W1 | 12 | 35 | 70
GTF20-02 | FRO | 207 | 367.66 | BD | G | COAL |  | CC | <=1MM | PL | SM | 7 | R3 | W1 | 12 | 54 | 265
GTF20-02 | FRO | 207 | 367.97 | JN | G | COAL |  | CC | <=1MM | ST | RO | 13 | R3 | W1 | 20 | 39 | 290 | STEPPED PRESENTATION NEARLY APPEARS AS TWO PARTIALLY HEALED JOINTS.
GTF20-02 | FRO | 208 | 368.74 | BD | G | COAL |  | IN | <=5MM | PL | SM | 5 | R3 | W1 | 6 | 49 | 295 | 4MM COAL INFILL
GTF20-02 | FRO | 208 | 368.78 | BD | G | COAL |  | IN | <=5MM | PL | SM | 7 | R3 | W1 | 6 | 50 | 295 | 3MM COAL INFILL
GTF20-02 | FRO | 208 | 369.5 | JN | G | CLEAN |  | CL |  | UN | RO | 9 | R3 | W1 | 12 | 44 | 80
GTF20-02 | FRO | 208 | 369.66 | JN | G | CLEAN |  | CL |  | CU | RO | 9 | R3 | W1 | 12 | 48 | 120
GTF20-02 | FRO | 208 | 369.78 | BD | O | COAL |  | IN | >5MM | IR | RO | 9 | R3 | W1 | 0 | 50 | 280 | APPROX 2.5 CM INFILL SOME MISSING
GTF20-02 | FRO | 208 | 370.27 | JN | O | COAL |  | IN | >5MM | ST | RO | 9 | R3 | W1 | 0 | 52 | 105 | APPROX 1.5 CM COAL INFIL
GTF20-02 | FRO | 209 | 372.06 | JN | O | COAL |  | IN | <=2MM | ST | RO | 9 | R3 | W1 | 6 | 58
GTF20-02 | FRO | 209 | 372.5 | OTH | G | RZ | COAL | IN | >5MM | ST | RO | 9 | R3 | W1 | 0 | 45 |  | HEAVILY MICROFRACTURED ZONE, SOMEWHAT INTACT WITH APPARENT ROCK FABRIC.
GTF20-02 | FRO | 209 | 372.75 | JN | O | COAL | RZ | IN | >5MM | PL | SM | 7 | R3 | W1 | 0 | 28 |  | 6 CM FRIABLE COAL INFILL WITH ANGULAR MST WITHIN JOINT.
GTF20-02 | FRO | 209 | 373.77 | BD | C | CLEAN |  | CL |  | PL | SM | 5 | R3 | W1 | 12 | 58
GTF20-02 | FRO | 209 | 374.15 | JN | G | COAL |  | PC | <=1MM | CU | RO | 9 | R3 | W1 | 20 | 69
GTF20-02 | FRO | 210 | 374.6 | OTH | C | [7 empty] | R3 | W1 | 25 |  |  | NO NATURAL FRACTURES
GTF20-02 | FRO | 211 | 376.49 | JN | C | CLEAN |  | CL |  | PL | SM | 3 | R4 | W1 | 12 | 36 | 105
GTF20-02 | FRO | 211 | 377.1 | JN | C | CLEAN |  | CL |  | PL | SM | 5 | R4 | W1 | 12 | 31 | 340
GTF20-02 | FRO | 211 | 377.24 | JN | C | CLEAN |  | CL |  | PL | SM | 3 | R4 | W1 | 12 | 26 | 355
GTF20-02 | FRO | 211 | 377.34 | JN | G | CA |  | CC | <=1MM | ST | RO | 9 | R4 | W1 | 12 | 31 | 30 | LIKELY MECH HEALED JN
GTF20-02 | FRO | 211 | 377.51 | JN | G | CA |  | CC | <=1MM | PL | SM | 7 | R4 | W1 | 12 | 35 | 35 | LIKELY MECH HEALED JN
GTF20-02 | FRO | 212 | 378.53 | JN | G | CA |  | PC | <=1MM | PL | SM | 7 | R4 | W1 | 12 | 25 | 40
GTF20-02 | FRO | 212 | 379.21 | JN | C | CLEAN |  | CL |  | PL | SM | 7 | R4 | W1 | 12 | 33 | 330
GTF20-02 | FRO | 212 | 379.76 | JN | C | COAL | CA | PC | <=1MM | CU | RO | 9 | R4 | W1 | 12 | 32 | 260
GTF20-02 | FRO | 212 | 379.99 | JN | C | CA |  | PC | <=1MM | PL | SM | 7 | R4 | W1 | 12 | 32 | 55
GTF20-02 | FRO | 213 | 381.11 | JN | C | CA |  | PC | <=1MM | PL | SM | 7 | R4 | W1 | 12 | 36 | 40
GTF20-02 | FRO | 213 | 382.33 | JN | C | CLEAN |  | CL |  | PL | SM | 5 | R4 | W1 | 12 | 36 | 5
GTF20-02 | FRO | 214 | 384.4 | JN | G | CLEAN |  | CL |  | PL | SM | 5 | R3 | W1 | 12 | 21 | 85
GTF20-02 | FRO | 214 | 385.36 | BD | G | COAL |  | CC | <=1MM | PL | SM | 5 | R3 | W1 | 6 | 37 | 272
GTF20-02 | FRO | 214 | 385.55 | JN | G | CA |  | PC | <=1MM | IR | RO | 9 | R3 | W1 | 20 | 34 | 43
GTF20-02 | FRO | 214 | 386.39 | JN | G | CLEAN |  | CL |  | PL | SM | 3 | R3 | W1 | 12 | 25 | 125
GTF20-02 | FRO | 215 | 387.4 | BD | C | [7 empty] | R3 | W1 | 25 | 45 | 260 | CLOSED BEDDING. TAKEN TO GENERATE A RMR VALUE WITHIN STICK ROCK
GTF20-02 | FRO | 216 | 389.18 | BD | G | COAL |  | CC | <=1MM | PL | SM | 3 | R4 | W1 | 6 | 54 | 258
GTF20-02 | FRO | 217 | 389.94 | BD | G | COAL |  | CC | <=1MM | PL | SM | 7 | R4 | W1 | 6 | 43 | 234
GTF20-02 | FRO | 217 | 390.2 | BD | G | COAL |  | CC | <=1MM | PL | SM | 5 | R4 | W1 | 6 | 49 | 258
GTF20-02 | FRO | 217 | 390.76 | BD | G | COAL | PYR | PC | <=1MM | PL | RO | 9 | R4 | W1 | 12 | 57 | 285
GTF20-02 | FRO | 217 | 391.28 | BD | G | COAL |  | PC | <=1MM | PL | RO | 9 | R4 | W1 | 12 | 62 | 278
GTF20-02 | FRO | 217 | 392.22 | JN | G | COAL |  | IN | <=2MM | CU | RO | 9 | R4 | W1 | 6 | 61 | 263
GTF20-02 | FRO | 217 | 392.51 | BD | G | COAL |  | CC | <=1MM | PL | RO | 11 | R4 | W1 | 6 | 34 | 283
GTF20-02 | FRO | 217 | 392.53 | BD | G | COAL |  | CC | <=1MM | PL | RO | 11 | R4 | W1 | 6 | 34 | 283
GTF20-02 | FRO | 218 | 393.32 | BD | G | COAL |  | IN | <=2MM | IR | RO | 11 | R4 | W1 | 6 | 29 |  | CURVED AND STEPPED BEDDING PLANE WITH 2MM OF INFILLED COAL.
GTF20-02 | FRO | 218 | 393.9 | BD | G | COAL |  | CC | <=1MM | IR | VR | 15 | R4 | W1 | 20 | 36 |  | GENERALLY A PLANAR SURFACE WITH A 1CM DEEP STEP ALONG HW PORTION OF ELLIPSE.
GTF20-02 | FRO | 218 | 394.17 | BD | G | COAL |  | IN | <=2MM | PL | SM | 5 | R4 | W1 | 6 | 68 |  | COAL FILLED BEDDING PLANE. ~2MM WIDE. DISCONTINUITY WALLS APPEAR TO BE SMOOTH, BUT ALSO CONTAIN CHUNKS OF COAL.
GTF20-02 | FRO | 219 | 394.3 | CONO | G | CLEAN |  | CL |  | CU | SM | 7 | R2 | W1 | 6 | 68 |  | CONTACT BETWEEN SST AND MST. CONTACT IS SOMEWHAT CURVED AND IS A BIT ROUGH ALONG THE EDGE OF CORE. POSSIBLE MECHANICAL BREAK.
GTF20-02 | FRO | 219 | 395.05 | BD | G | COAL |  | CC | <=1MM | PL | SM | 3 | R2 | W1 | 6 | 47
GTF20-02 | FRO | 219 | 395.37 | BD | G | COAL |  | CC | <=1MM | PL | SM | 3 | R2 | W1 | 6 | 38 |  | HW PORTION OF DISCONTINUITY IS 50% MISSING.
GTF20-02 | FRO | 220 | 395.95 | BD | G | COAL |  | IN | <=5MM | PL | SM | 3 | R2 | W1 | 6 | 40 |  | HW PORTION OF DISCONTINUITY IS BLOCKY AND LARGELY MISSING
GTF20-02 | FRO | 220 | 396.45 | JN | G | COAL |  | CC | <=1MM | CU | RO | 11 | R2 | W1 | 6 | 51 |  | SLIGHT RIPPLED TEXTURE TO FACE AND WAXY FROM COAL COATING.
GTF20-02 | FRO | 220 | 396.74 | BD | G | COAL |  | IN | <=2MM | PL | SM | 3 | R2 | W1 | 6 | 49
GTF20-02 | FRO | 220 | 397.15 | JN | G | COAL |  | CC | <=1MM | PL | PO | 3 | R2 | W1 | 6 | 41
GTF20-02 | FRO | 221 | 399.05 | BD | G | COAL |  | CC | <=1MM | CU | SM | 5 | R2 | W1 | 6 | 85 |  | "U" SHAPED FOLDED BEDDING
GTF20-02 | FRO | 221 | 399.14 | JN | G | COAL |  | CC | <=1MM | ST | RO | 9 | R2 | W1 | 20 | 41
GTF20-02 | FRO | 221 | 401.5 | BD | G | COAL |  | CC | <=1MM | PL | SM | 3 | R2 | W1 | 6 | 77 | 280
GTF20-02 | FRO | 222 | 402.48 | BD | G | CLEAN |  | CL |  | PL | SM | 3 | R2 | W1 | 6 | 46 | 282
GTF20-02 | FRO | 222 | 404.347 | BD | G | COAL |  | CC | <=1MM | PL | SM | 7 | R2 | W1 | 6 | 56 | 279
GTF20-02 | FRO | 223 | 405.17 | JN | C | CLEAN |  | CL |  | PL | SM | 5 | R3 | W1 | 12 | 33 | 52
GTF20-02 | FRO | 223 | 405.82 | BD | C | CLEAN |  | CL |  | PL | SM | 7 | R3 | W1 | 12 | 51 | 255
GTF20-02 | FRO | 224 | 407 | OTH | C | [7 empty] | R3 | W1 | 25 |  |  | NO NATURAL FRACTURES
GTF20-02 | FRO | 224 | 407.6 | OTH | C | [7 empty] | R3 | W1 | 25 |  |  | NO NATURAL FRACTURES
GTF20-02 | FRO | 225 | 408.6 | JN | O | COAL |  | IN | >5MM | PL | SM | 5 | R3 | W1 | 0 | 49 | 300 | TOO BROKEN TO OBTAIN BETA APPROX 295-305, 2 CM INFILLING, SLIGHTLY MORE AT BOTTOM OF SPLIT (3.2 CM)
GTF20-02 | FRO | 225 | 408.83 | JN | O | COAL |  | IN | >5MM | UN | SM | 7 | R2 | W1 | 0 | 48 | 275 | 7 MM COAL INFILLING
GTF20-02 | FRO | 226 | 409.04 | OTH | C | [7 empty] | R4 | W1 | 25 |  |  | NO NATURAL FRACTURES
GTF20-02 | FRO | 227 | 409.8 | JN | C | CLEAN |  | CL |  | PL | SM | 3 | R3 | W1 | 12 | 33 | 105
GTF20-02 | FRO | 227 | 409.82 | JN | C | CLEAN |  | CL |  | PL | SM | 5 | R3 | W1 | 12 | 30 | 115
GTF20-02 | FRO | 227 | 409.89 | JN | C | CLEAN |  | CL |  | PL | SM | 5 | R3 | W1 | 12 | 38 | 110 | THREE CLOSE JOINTS QUITE BROKEN UP BUT VERY CLEAN AND PLANAR
GTF20-02 | FRO | 227 | 409.98 | JN | C | COAL |  | PC | <=1MM | PL | SM | 5 | R3 | W1 | 12 | 43 | 83 | PARTIALLY COATED IN FRIABLE COAL GENERALLY CLEAN (ABOUT 1MM FRIABLE COAL THOUGHT TO BE STRINGER ON ONE SIDE.
GTF20-02 | FRO | 228 | 410.49 | JN | C | COAL |  | CC | <=1MM | PL | K | 1 | R3 | W1 | 6 | 49 | 244
GTF20-02 | FRO | 228 | 410.93 | JN | C | CLEAN |  | CL |  | PL | SM | 3 | R3 | W1 | 12 | 23 | 92
GTF20-02 | FRO | 228 | 411.01 | JN | C | CLEAN |  | CL |  | PL | SM | 3 | R3 | W1 | 12 | 23 | 15
GTF20-02 | FRO | 228 | 411.99 | JN | C | CLEAN |  | CL |  | PL | SM | 5 | R3 | W1 | 12 | 23 | 342
GTF20-02 | FRO | 228 | 412.4 | BD | O | COAL |  | IN | >5MM | PL | SM | 5 | R3 | W1 | 0 | 54 | 230 | 7MM COAL INFILL
GTF20-02 | FRO | 228 | 412.59 | BD | O | COAL |  | IN | >5MM | PL | SM | 5 | R3 | W1 | 0 | 47 | 235 | 1.5 CM COAL INFILL
GTF20-02 | FRO | 229 | 412.69 | JN | G | COAL |  | CC | <=1MM | IR | RO | 9 | R2 | W1 | 12 | 33 |  | NOT VERY RELIABLE BETA, BEST ESTIMATE IS 240
GTF20-02 | FRO | 229 | 412.77 | JN | G | COAL |  | IN | <=5MM | PL | SM | 7 | R3 | W1 | 0 | 40 | 230 | 6 MM COAL INFILL
GTF20-02 | FRO | 229 | 413.25 | JN | G | COAL |  | CC | <=1MM | CU | RO | 11 | R4 | W1 | 20 | 55 | 260
GTF20-02 | FRO | 230 | 413.78 | BD | G | COAL |  | CC | <=1MM | UN | SM | 7 | R4 | W1 | 12 | 43 | 280
GTF20-02 | FRO | 230 | 415.04 | BD | C | COAL |  | CC | <=1MM | CU | SM | 7 | R4 | W1 | 12 | 41 | 255
GTF20-02 | FRO | 230 | 415.2 | JN | C | COAL | CA | CC | <=1MM | PL | PO | 1 | R4 | W1 | 6 | 31 | 260
GTF20-02 | FRO | 230 | 415.72 | JN | O | COAL |  | IN | >5MM | PL | SM | 1 | R4 | W1 | 0 | 34 | 275 | 1.5-2 CM INFILL WITH COAL
GTF20-02 | FRO | 230 | 416.21 | JN | C | CLEAN |  | CL |  | PL | SM | 3 | R4 | W1 | 12 | 32 | 210
GTF20-02 | FRO | 230 | 416.22 | BD | G | COAL |  | CC | <=1MM | PL | SM | 3 | R4 | W1 | 12 | 51 | 25
GTF20-02 | FRO | 230 | 416.32 | BD | O | COAL |  | IN | >5MM | PL | SM | 7 | R4 | W1 | 0 | 40 | 235 | 9 MM COAL INFILL
GTF20-02 | FRO | 230 | 416.4 | BD | O | COAL |  | IN | >5MM | IR | SM | 7 | R4 | W1 | 0 | 55 | 275
GTF20-02 | FRO | 230 | 416.43 | BD | G | COAL |  | CC | <=1MM | CU | RO | 11 | R4 | W1 | 20 | 57 | 275
GTF20-02 | FRO | 231 | 416.6 | OTH | C | [7 empty] | R3 | W1 | 25 |  |  | NO NATURAL FRACTURES
GTF20-02 | FRO | 232 | 417.45 | CONO | C | COAL |  | CC | <=1MM | PL | SM | 5 | R3 | W1 | 12 | 30 | 280
GTF20-02 | FRO | 232 | 417.47 | JN | C | CLEAN |  | CL |  | PL | SM | 7 | R4 | W1 | 12 | 36 | 18
GTF20-02 | FRO | 232 | 417.77 | JN | C | CLEAN |  | CL |  | PL | SM | 5 | R4 | W1 | 12 | 21 | 5
GTF20-02 | FRO | 232 | 417.94 | BD | G | COAL |  | CC | <=1MM | UN | RO | 9 | R4 | W1 | 20 | 43 | 243
GTF20-02 | FRO | 232 | 418.37 | BD | G | COAL |  | CC | <=1MM | CU | SM | 7 | R4 | W1 | 12 | 37 | 270
GTF20-02 | FRO | 233 | 419.04 | BD | C | COAL |  | CC | <=1MM | PL | SM | 5 | R3 | W1 | 12 | 49 | 268
GTF20-02 | FRO | 233 | 419.23 | BD | G | COAL |  | IN | <=5MM | PL | SM | 5 | R3 | W1 | 6 | 45 | 270 | 3 MM COAL INFILL
GTF20-02 | FRO | 234 | 420.25 | BD | G | COAL | CA | CC | <=1MM | PL | SM | 3 | R3 | W1 | 12 | 36 | 310
GTF20-02 | FRO | 234 | 420.4 | BD | G | COAL |  | CC | <=1MM | PL | SM | 5 | R3 | W1 | 12 | 48 | 285
GTF20-02 | FRO | 234 | 421.34 | BD | C | COAL |  | CC | <=1MM | PL | PO | 1 | R3 | W1 | 6 | 44 | 285
GTF20-02 | FRO | 235 | 422.18 | BD | C | CLEAN |  | CL |  | PL | SM | 5 | R4 | W1 | 12 | 20 | 332
GTF20-02 | FRO | 236 | 423.89 | JN | C | CA |  | PC | <=1MM | PL | SM | 3 | R4 | W1 | 12 | 31 | 295 | STRIATIONS PRESENT IN JOINT FACE
GTF20-02 | FRO | 237 | 425.86 | JN | G | COAL |  | CC | <=1MM | UN | SM | 7 | R4 | W1 | 12 | 56 | 282
GTF20-02 | FRO | 237 | 427.22 | JN | C | COAL | CA | CC | <=1MM | PL | SM | 3 | R4 | W1 | 12 | 30 | 295
GTF20-02 | FRO | 237 | 427.55 | JN | C | CLEAN |  | CL |  | PL | SM | 5 | R4 | W1 | 12 | 27 | 105
GTF20-02 | FRO | 237 | 427.58 | JN | C | CLEAN |  | CL |  | ST | SM | 5 | R4 | W1 | 20 | 22 | 110
GTF20-02 | FRO | 237 | 428.18 | JN | C | CLEAN |  | CL |  | PL | SM | 5 | R4 | W1 | 12 | 28 | 130
GTF20-02 | FRO | 238 | 429.86 | JN | C | CA |  | CL |  | IR | RO | 11 | R4 | W1 | 25 | 29 | 25 | PARTIALLY HEALED JOINT, DISCONTINUOUS AND ONLY PARTIALLY OPEN.
GTF20-02 | FRO | 238 | 429.89 | JN | C | CLEAN |  | CL |  | PL | SM | 7 | R4 | W1 | 12 | 27 | 190
GTF20-02 | FRO | 239 | 432.98 | JN | C | CLEAN |  | CL |  | PL | SM | 7 | R4 | W1 | 12 | 24 | 150
GTF20-02 | FRO | 240 | 435.34 | JN | G | CA |  | PC | <=1MM | PL | RO | 13 | R4 | W1 | 20 | 25 | 28
GTF20-02 | FRO | 240 | 437.2 | JN | G | CA |  | PC | <=1MM | IR | SM | 7 | R4 | W1 | 12 | 34 | 25 | JOINT HAS A A COUPLE UNDULATIONS ACROSS THE FACE
GTF20-02 | FRO | 241 | 439 | BD | C | [9 empty] | 25 | 46 |  | CLOSED BEDDING. TAKEN TO GENERATE A RMR VALUE WITHIN STICK ROCK
GTF20-02 | FRO | 242 | 441.6 | JN | G | CLEAN |  | CL |  | PL | SM | 5 | R4 | W1 | 12 | 32
GTF20-02 | FRO | 242 | 441.66 | JN | G | CLEAN |  | CL |  | PL | SM | 5 | R4 | W1 | 12 | 41
GTF20-02 | FRO | 242 | 442.34 | BD | G | PYR |  | PC | <=1MM | PL | RO | 9 | R4 | W1 | 12 | 47
GTF20-02 | FRO | 242 | 442.56 | JN | G | CLEAN |  | CL |  | PL | SM | 7 | R4 | W1 | 12 | 42 |  | JOINT BETA ROUGHLY 180 DEGREES FROM BEDDING BETA
GTF20-02 | FRO | 242 | 442.65 | BD | G | COAL |  | PC | <=1MM | PL | RO | 11 | R3 | W1 | 12 | 34 |  | BEDDIGN BETA ROUGHLY 180 DEGREE ROTATION FROM JOINT BETA ABOVE
GTF20-02 | FRO | 243 | 445.4 | JN | G | CLEAN |  | CL |  | PL | RO | 9 | R3 | W1 | 12 | 39 | 138
GTF20-02 | FRO | 243 | 445.54 | JN | G | CLEAN |  | CL |  | PL | SM | 5 | R3 | W1 | 12 | 48 | 118
GTF20-02 | FRO | 243 | 445.83 | JN | G | COAL |  | CC | <=1MM | PL | SM | 5 | R3 | W1 | 6 | 64 | 210
GTF20-02 | FRO | 244 | 447.2 | JN | G | CA |  | PC | <=1MM | ST | SM | 5 | R3 | W1 | 12 | 33 | 31
GTF20-02 | FRO | 244 | 448.75 | BD | G | COAL |  | CC | <=1MM | PL | SM | 5 | R3 | W1 | 6 | 58 | 43
GTF20-02 | FRO | 245 | 450.17 | BD | G | CA |  | PC | <=1MM | PL | RO | 9 | R3 | W1 | 12 | 37 | 98
GTF20-02 | FRO | 246 | 451.17 | BD | G | COAL |  | CC | <=1MM | PL | SM | 5 | R4 | W1 | 6 | 47 | 75
GTF20-02 | FRO | 247 | 452.78 | BD | G | COAL |  | CC | <=1MM | PL | PO | 3 | R3 | W1 | 6 | 44 | 256
GTF20-02 | FRO | 247 | 453.26 | JN | G | CLEAN |  | CL |  | PL | RO | 9 | R3 | W1 | 12 | 39 | 122
GTF20-02 | FRO | 247 | 453.5 | JN | G | CLEAN |  | CL |  | PL | RO | 9 | R3 | W1 | 12 | 36 | 48
GTF20-02 | FRO | 248 | 455.22 | JN | G | COAL | CA | CC | <=1MM | PL | RO | 9 | R3 | W1 | 6 | 62 | 153
GTF20-02 | FRO | 249 | 456.8 | JN | G | CA |  | PC | <=1MM | ST | RO | 9 | R3 | W1 | 20 | 18
GTF20-02 | FRO | 249 | 458.34 | BD | G | OTH | RZ | IN | <=5MM | PL | SM | 5 | R3 | W1 | 6 | 31 |  | HW JOINT IS PLANAR ROUGH WITH A BIT OF A NODULAR TEXTURE. FW SURFACE IS PLANAR SMOOTH. 0.5CM OF RUBBLED MUDSTONE WITHIN BEDDING PLANE.
GTF20-02 | FRO | 250 | 458.6 | OTH | C | [7 empty] | R3 | W1 | 25 |  |  | NO NATURAL FRACTURES
GTF20-02 | FRO | 251 | 460.27 | OTH | C | [7 empty] | R4 | W1 | 25 |  |  | NO NATURAL FRACTURES
GTF20-02 | FRO | 252 | 461.6 | OTH | C | [7 empty] | R4 | W1 | 25 |  |  | NO NATURAL FRACTURES
GTF20-02 | FRO | 253 | 464.6 | OTH | C | [7 empty] | R3 | W1 | 25 |  |  | NO NATURAL FRACTURES
GTF20-02 | FRO | 254 | 466.03 | BD | O | BR | RZ | IN | >5MM | IR | RO | 9 | R3 | W1 | 0 | 41 | 335 | APPROX 2 CM OF BROKEN ROCK, LIKELY MECH NEAR LITHOLOGY CONTACT
GTF20-02 | FRO | 255 | 467.18 | BD | G | COAL |  | CC | <=1MM | PL | SM | 7 | R3 | W1 | 6 | 44 | 255 | DIRTY COAL BETWEEN THIS DISC AND NEXT.
GTF20-02 | FRO | 255 | 467.38 | BD | G | COAL |  | CC | <=1MM | PL | SM | 7 | R3 | W1 | 6 | 45 | 255
GTF20-02 | FRO | 256 | 467.7 | BD | O | COAL |  | CC | <=1MM | PL | SM | 3 | R1 | W1 | 0 | 49
GTF20-02 | FRO | 256 | 467.82 | JN | G | COAL |  | CC | <=1MM | PL | SM | 3 | R1 | W1 | 0 | 33 |  | FRIABLE COAL AROUND DIRTY COAL MST.
GTF20-02 | FRO | 256 | 467.88 | BD | G | COAL |  | CC | <=1MM | CU | SM | 3 | R1 | W1 | 6 | 47 |  | COAL
GTF20-02 | FRO | 256 | 467.98 | BD | C | COAL |  | CC | <=1MM | ST | SM | 3 | R1 | W1 | 6 | 45 |  | COAL
GTF20-02 | FRO | 256 | 468.13 | BD | C | COAL |  | CC | <=1MM | PL | SM | 3 | R1 | W1 | 0 | 44 |  | COAL
GTF20-02 | FRO | 256 | 468.65 | BD | C | COAL |  | CC | <=1MM | CU | SM | 3 | R1 | W1 | 0 | 43 |  | COAL
GTF20-02 | FRO | 256 | 468.82 | JN | O | COAL |  | IN | >5MM | IR | SM | 3 | R1 | W1 | 0 | 45 |  | FRIABLE COAL INFILL 1.5-2 CM IN DIRTY COAL
GTF20-02 | FRO | 257 | 470.74 | BD | G | COAL |  | CC | <=1MM | CU | SM | 5 | R2 | W1 | 12 | 41
GTF20-02 | FRO | 257 | 470.87 | BD | O | COAL | BR | IN | >5MM | IR | RO | 9 | R2 | W1 | 0 | 44 |  | 4 CM ZONE OF BR AND COAL INFILLING.
GTF20-02 | FRO | 257 | 471 | BD | O | COAL |  | IN | >5MM | PL | SM | 5 | R2 | W1 | 0 | 44 |  | 7 MM COAL INFILLING.
GTF20-02 | FRO | 257 | 471.26 | FLT | O | COAL | BR | IN | >5MM | PL | PO | 1 | R2 | W1 | 0 | 40 |  | 6-7 CM INFILING OF BR AND FRIABLE COAL, SUSPECTED FAULTING ZONE.
GTF20-02 | FRO | 257 | 471.46 | BD | G | COAL |  | IN | <=5MM | PL | PO | 3 | R2 | W1 | 0 | 37 |  | 6 MM OF COAL INFILL
GTF20-02 | FRO | 257 | 471.6 | BD | G | COAL |  | IN | >5MM | UN | SM | 3 | R3 | W1 | 0 | 40 |  | 8MM COAL INFILLING
GTF20-02 | FRO | 257 | 471.88 | JN | O | COAL | BR | IN | >5MM | IR | RO | 11 | R3 | W1 | 0 | 48 |  | 6 MM OF COAL AND BR, POSSIBLE MECH
GTF20-02 | FRO | 258 | 471.93 | JN | O | COAL |  | IN | <=5MM | IR | RO | 11 | R3 | W1 | 6 | 50
GTF20-02 | FRO | 258 | 472.25 | JN | O | BR | COAL | IN | <=5MM | IR | RO | 9 | R3 | W1 | 6 | 36
GTF20-02 | FRO | 258 | 472.5 | BD | O | BR | COAL | IN | >5MM | PL | SM | 3 | R3 | W1 | 0 | 35 |  | 1.5-2 CM INFILL OF COAL AND BR
GTF20-02 | FRO | 258 | 472.64 | BD | G | COAL |  | CC | <=1MM | PL | SM | 3 | R3 | W1 | 6 | 38
GTF20-02 | FRO | 258 | 472.73 | BD | G | COAL |  | IN | >5MM | PL | SM | 3 | R3 | W1 | 0 | 54 | 273 | DIFFERENT ALPHA THAN OTHER BD AROUND. MAY BE DUE TO THE INFILL OBSCURING JN FACE
GTF20-02 | FRO | 258 | 473.15 | BD | O | COAL | BR | IN | >5MM | PL | PO | 1 | R3 | W1 | 0 | 39 | 275 | 2.5-3 CM OF COAL LACED MF2 BROKEN ROCK. SPIDER WEBBED.
GTF20-02 | FRO | 258 | 473.28 | BD | C | COAL |  | CC | <=1MM | CU | RO | 11 | R3 | W1 | 20 | 45 | 265
GTF20-02 | FRO | 258 | 473.45 | BD | G | COAL |  | CC | <=1MM | IR | RO | 9 | R3 | W1 | 20 | 46 | 290 | MAY BE MECH DISCONTINUOUS
GTF20-02 | FRO | 259 | 473.9 | BD | C | COAL |  | CC | <=1MM | PL | PO | 1 | R3 | W1 | 6 | 43 | 270
GTF20-02 | FRO | 259 | 473.97 | BD | C | COAL |  | CC | <=1MM | PL | PO | 3 | R3 | W1 | 6 | 43 | 275
GTF20-02 | FRO | 259 | 474.13 | BD | O | COAL |  | IN | >5MM | PL | SM | 3 | R3 | W1 | 6 | 41 | 265 | 1.5 CM COAL INFILL
GTF20-02 | FRO | 259 | 474.22 | JN | G | COAL |  | CC | <=1MM | PL | PO | 1 | R3 | W1 | 6 | 60 | 320 | VERY POLISHED
GTF20-02 | FRO | 259 | 474.35 | JN | C | COAL |  | CC | <=1MM | PL | PO | 1 | R3 | W1 | 6 | 42 | 265
GTF20-02 | FRO | 259 | 474.4 | JN | C | COAL |  | CC | <=1MM | PL | PO | 1 | R3 | W1 | 6 | 30 |  | TOO BROKEN FOR BETA APPROX 260
GTF20-02 | FRO | 259 | 474.45 | JN | C | COAL |  | CC | <=1MM | PL | PO | 1 | R3 | W1 | 6 | 30 | 270
GTF20-02 | FRO | 259 | 474.56 | JN | C | COAL |  | CC | <=1MM | CU | PO | 3 | R3 | W1 | 12 | 15 | 265 | PARTIALLY HEALED JOINT, STEPPED AT ONE SIDE, BUT VERY POLISHED IN HEALED AREA.
GTF20-02 | FRO | 259 | 474.61 | JN | C | COAL |  | CC | <=1MM | CU | PO | 3 | R3 | W1 | 6 | 22 | 255
GTF20-02 | FRO | 259 | 474.77 | JN | C | COAL |  | CC | <=1MM | PL | PO | 3 | R3 | W1 | 6 | 32 | 270 | POSSIBLY BEDDING, BUT ALSO HEALED JOINT ON TOP. APPEARS AS THOUGH DISPLACEMENT MAY HAVE OCCURRED IN THIS AREA.
GTF20-02 | FRO | 259 | 475.22 | BD | O | COAL |  | IN | >5MM | UN | SM | 3 | R3 | W1 | 0 | 51 | 275 | 9 CM COAL INFILL, INTACT.
GTF20-02 | FRO | 259 | 475.42 | BD | C | COAL |  | CC | <=1MM | CU | PO | 1 | R3 | W1 | 6 | 61 | 270
GTF20-02 | FRO | 259 | 475.54 | BD | C | COAL | CA | CC | <=1MM | PL | SM | 5 | R3 | W1 | 12 | 54 | 250
GTF20-02 | FRO | 260 | 475.65 | BD | C | COAL |  | CC | <=1MM | UN | PO | 3 | R3 | W1 | 6 | 51 | 265
GTF20-02 | FRO | 260 | 475.7 | BD | C | COAL |  | CC | <=1MM | PL | PO | 1 | R3 | W1 | 6 | 43 | 260
GTF20-02 | FRO | 260 | 476.21 | JN | C | COAL |  | CC | <=1MM | PL | PO | 1 | R3 | W1 | 6 | 20 | 270 | POSSIBLE BROKEN ROCK INDICATING FAULTING? F220 MINOR?
GTF20-02 | FRO | 260 | 476.35 | BD | C | COAL |  | CC | <=1MM | PL | PO | 1 | R3 | W1 | 6 | 45 | 280
GTF20-02 | FRO | 261 | 476.72 | BD | C | COAL | CA | CC | <=1MM | IR | RO | 9 | R4 | W1 | 25 | 19 | 300 | DISCONTINUOUS JOINT AND BEDDING PLAN BEDDING AT 19/300, JOINT AT 47/35, INCLUDED BELOW.
GTF20-02 | FRO | 261 | 476.721 | JN | C | COAL | CA | CC | <=1MM | IR | RO | 9 | R4 | W1 | 25 | 47 | 35
GTF20-02 | FRO | 261 | 476.82 | JN | C | COAL |  | CC | <=1MM | PL | PO | 3 | R4 | W1 | 6 | 39 | 300
GTF20-02 | FRO | 261 | 477.07 | JN | C | COAL |  | CC | <=1MM | PL | PO | 3 | R4 | W1 | 6 | 36 | 295
GTF20-02 | FRO | 261 | 477.071 | JN | C | CLEAN |  | CL |  | PL | SM | 3 | R4 | W1 | 12 | 39 | 160 | INTERSECTING ON BOTTOM OF TUBE. AT SAME LOCATION. TERMINATES ON OTHER JOINT FACE INDICATING PREVIOUS DISPLACEMENT
GTF20-02 | FRO | 261 | 477.14 | BD | C | CA | COAL | PC | <=1MM | PL | SM | 5 | R4 | W1 | 12 | 45 | 270
GTF20-02 | FRO | 261 | 477.57 | BD | C | COAL |  | CC | <=1MM | PL | SM | 3 | R4 | W1 | 12 | 49 | 292
GTF20-02 | FRO | 261 | 477.68 | BD | C | CA |  | PC | <=1MM | PL | SM | 7 | R4 | W1 | 12 | 47 | 290 | BROKEN UP AREA
GTF20-02 | FRO | 261 | 477.7 | JN | G | CA |  | PC | <=1MM | PL | SM | 7 | R4 | W1 | 12 | 22 | 65
GTF20-02 | FRO | 261 | 477.701 | JN | G | CA |  | PC | <=1MM | PL | SM | 7 | R4 | W1 | 12 | 9 |  | ENDS ON BEDDING, BETA IS APPROX 130
GTF20-02 | FRO | 261 | 477.85 | JN | C | CA |  | CC | <=1MM | PL | SM | 7 | R4 | W1 | 12 | 23 | 25
GTF20-02 | FRO | 261 | 477.851 | JN | C | CA |  | PC | <=1MM | PL | SM | 7 | R4 | W1 | 12 | 50 | 160
GTF20-02 | FRO | 261 | 477.95 | BD | C | COAL | CA | CC | <=1MM | UN | RO | 9 | R4 | W1 | 20 | 49 | 240
GTF20-02 | FRO | 262 | 478.24 | JN | C | CA | COAL | PC | <=1MM | ST | SM | 7 | R3 | W1 | 12 | 38 | 160
GTF20-02 | FRO | 262 | 478.35 | JN | C | CA | COAL | CC | <=1MM | PL | K | 1 | R3 | W1 | 6 | 42 | 155
GTF20-02 | FRO | 262 | 478.5 | JN | C | CLEAN |  | CL |  | UN | SM | 7 | R3 | W1 | 12 | 47 | 165
GTF20-02 | FRO | 262 | 478.54 | JN | C | CA |  | PC | <=1MM | PL | SM | 5 | R3 | W1 | 12 | 39 | 155
GTF20-02 | FRO | 262 | 478.6 | JN | C | COAL |  | CC | <=1MM | UN | SM | 7 | R3 | W1 | 12 | 59 | 250
GTF20-02 | FRO | 262 | 478.63 | BD | C | COAL |  | CC | <=1MM | PL | PO | 3 | R3 | W1 | 6 | 47 | 260
GTF20-02 | FRO | 263 | 479.25 | JN | C | CA |  | PC | <=1MM | PL | SM | 3 | R4 | W1 | 12 | 36 | 150
GTF20-02 | FRO | 263 | 479.3 | JN | C | CA |  | PC | <=1MM | PL | SM | 5 | R4 | W1 | 12 | 38 | 140
GTF20-02 | FRO | 264 | 480.59 | JN | C | CA | COAL | PC | <=1MM | UN | RO | 9 | R4 | W1 | 20 | 25 | 140
GTF20-02 | FRO | 264 | 481.73 | JN | C | CLEAN |  | CL |  | ST | RO | 9 | R4 | W1 | 20 | 26 | 145
GTF20-02 | FRO | 264 | 482.21 | JN | C | CA |  | PC | <=1MM | PL | SM | 7 | R4 | W1 | 12 | 29 | 120
GTF20-02 | FRO | 265 | 483.84 | BD | C | COAL |  | CC | <=1MM | PL | SM | 3 | R4 | W1 | 12 | 49 | 235
GTF20-02 | FRO | 265 | 483.96 | JN | C | CA |  | PC | <=1MM | CU | SM | 7 | R4 | W1 | 12 | 37 | 150 | PARTIALLY HEALED JOINT, JN FACE SM 3 BUT HAS ONE ABNORMALITY BUMPING AS WHOLE UP TO 7
GTF20-02 | FRO | 265 | 484.3 | JN | C | CA |  | PC | <=1MM | UN | RO | 9 | R4 | W1 | 20 | 28 | 133
GTF20-02 | FRO | 265 | 485.13 | JN | C | CLEAN |  | CL |  | PL | RO | 9 | R4 | W1 | 20 | 35 | 135 | POSSIBLY MECH.
GTF20-02 | FRO | 266 | 486.51 | BD | G | CLEAN |  | CL |  | PL | SM | 7 | R3 | W1 | 12 | 53 | 278
GTF20-02 | FRO | 266 | 487.08 | BD | G | COAL |  | PC | <=1MM | PL | SM | 5 | R3 | W1 | 6 | 46 | 283
GTF20-02 | FRO | 266 | 488.13 | BD | G | COAL |  | PC | <=1MM | PL | RO | 9 | R3 | W1 | 6 | 39 | 238
GTF20-02 | FRO | 267 | 489.9 | JN | G | CLEAN |  | CL |  | ST | RO | 13 | R3 | W1 | 20 | 17
GTF20-02 | FRO | 268 | 490.65 | BD | O | COAL |  | IN | >5MM | PL | SM | 7 | R1 | W1 | 0 | 57 |  | CRUBLED / RUBBLED COAL SEAM FROM 490.65-490.89. FW CONTACT USED FOR DISCONTINUITY DATA AS IT'S BETTER PRESERVED.
GTF20-02 | FRO | 268 | 490.95 | BD | G | COAL |  | CC | <=1MM | PL | SM | 5 | R3 | W1 | 6 | 44 |  | MINOR UNDULATIONS ACROSS FACE OF JOINT.
GTF20-02 | FRO | 269 | 491.95 | BD | O | RZ | COAL | IN | >5MM | PL | RO | 9 | R1 | W1 | 0 | 54 |  | INFILLED WITH 5CM OF RUBBLED COAL
GTF20-02 | FRO | 269 | 492.13 | JN | G | COAL |  | CC | <=1MM | PL | SM | 5 | R1 | W1 | 6 | 11
GTF20-02 | FRO | 269 | 492.77 | BD | G | COAL |  | CC | <=1MM | CU | RO | 11 | R1 | W1 | 6 | 57
GTF20-02 | FRO | 269 | 492.86 | BD | G | COAL |  | CC | <=1MM | PL | SM | 7 | R1 | W1 | 6 | 41
GTF20-02 | FRO | 269 | 493.16 | BD | G | COAL |  | CC | <=1MM | PL | RO | 9 | R1 | W1 | 6 | 48
GTF20-02 | FRO | 269 | 493.9 | BD | O | RZ | COAL | IN | >5MM | PL | RO | 9 | R1 | W1 | 0 | 41
GTF20-02 | FRO | 269 | 494.06 | BD | G | COAL |  | CC | <=1MM | UN | RO | 9 | R1 | W1 | 6 | 34
GTF20-02 | FRO | 269 | 494.25 | BD | G | COAL |  | CC | <=1MM | PL | SM | 3 | R1 | W1 | 6 | 44
GTF20-02 | FRO | 270 | 494.32 | BD | G | COAL |  | CC | <=1MM | PL | SM | 5 | R1 | W1 | 6 | 41
GTF20-02 | FRO | 270 | 494.45 | BD | G | COAL |  | CC | <=1MM | PL | RO | 9 | R1 | W1 | 6 | 39
GTF20-02 | FRO | 270 | 494.64 | BD | G | COAL |  | CC | <=1MM | PL | RO | 9 | R2 | W1 | 6 | 47
GTF20-02 | FRO | 270 | 494.68 | BD | G | COAL |  | CC | <=1MM | PL | SM | 5 | R2 | W1 | 6 | 44
GTF20-02 | FRO | 270 | 494.75 | BD | O | RZ | COAL | IN | >5MM | PL | SM | 7 | R2 | W1 | 0 | 44 |  | 3CM OF INFILLED RUBBLED COAL.
GTF20-02 | FRO | 270 | 494.95 | BD | G | COAL |  | CC | <=1MM | CU | RO | 11 | R2 | W1 | 6 | 47
GTF20-02 | FRO | 270 | 495.05 | BD | G | COAL |  | CC | <=1MM | PL | SM | 7 | R2 | W1 | 6 | 48
GTF20-02 | FRO | 270 | 495.25 | BD | G | COAL |  | CC | <=1MM | PL | SM | 5 | R2 | W1 | 6 | 51
GTF20-02 | FRO | 270 | 495.41 | BD | G | COAL |  | CC | <=1MM | IR | RO | 9 | R2 | W1 | 6 | 38 |  | PARTIALLY SMOOTH, PARTIALLY ROUGH JOINT.
GTF20-02 | FRO | 270 | 495.68 | BD | G | COAL |  | CC | <=1MM | PL | SM | 5 | R2 | W1 | 6 | 41
GTF20-02 | FRO | 270 | 495.74 | BD | G | COAL |  | CC | <=1MM | PL | SM | 3 | R2 | W1 | 6 | 44
GTF20-02 | FRO | 270 | 496.15 | BD | G | COAL |  | CC | <=1MM | PL | SM | 5 | R2 | W1 | 6 | 45
GTF20-02 | FRO | 270 | 496.48 | BD | G | COAL |  | CC | <=1MM | PL | SM | 7 | R2 | W1 | 6 | 37
GTF20-02 | FRO | 270 | 496.74 | BD | G | COAL |  | CC | <=1MM | UN | RO | 11 | R2 | W1 | 12 | 46
GTF20-02 | FRO | 270 | 496.84 | BD | O | RZ | COAL | IN | >5MM | PL | SM | 5 | R2 | W1 | 0 | 38 |  | 4CM OF GRANULAR COAL INFILL
GTF20-02 | FRO | 271 | 497.22 | BD | G | COAL |  | CC | <=1MM | PL | SM | 3 | R2 | W1 | 6 | 39
GTF20-02 | FRO | 271 | 497.48 | BD | G | CLEAN |  | CL |  | PL | RO | 9 | R2 | W1 | 12 | 47
GTF20-02 | FRO | 272 | 498.03 | BD | G | COAL |  | CC | <=1MM | PL | SM | 3 | R2 | W1 | 6 | 53
GTF20-02 | FRO | 272 | 498.18 | BD | G | COAL |  | CC | <=1MM | PL | SM | 5 | R2 | W1 | 6 | 36 |  | HALF OF SURFACE HAS BEEN BROKEN AWAY
GTF20-02 | FRO | 272 | 498.39 | BD | G | COAL |  | CC | <=1MM | PL | SM | 3 | R2 | W1 | 6 | 47
GTF20-02 | FRO | 272 | 498.57 | BD | G | COAL |  | CC | <=1MM | PL | SM | 7 | R2 | W1 | 6 | 49
GTF20-02 | FRO | 272 | 498.76 | BD | G | COAL |  | IN | <=2MM | PL | SM | 5 | R2 | W1 | 0 | 51
GTF20-02 | FRO | 273 | 498.81 | CONO | G | COAL |  | CC | <=1MM | PL | RO | 9 | R0 | W1 | 0 | 54 |  | CONTACT BETWEEN MUDSTONE AND HIGHLY MICROFRACTURED / CRACKLED COAL.
GTF20-02 | FRO | 273 | 499.06 | JN | G | COAL |  | CC | <=1MM | CU | SM | 7 | R0 | W1 | 0 | 36 |  | V SHAPED JOINT WITHIN HEAVILY CRACKLED COAL.
GTF20-02 | FRO | 273 | 499.1 | JN | G | COAL |  | CC | <=1MM | PL | RO | 9 | R0 | W1 | 0 | 31
GTF20-02 | FRO | 273 | 499.174 | BD | G | COAL |  | CC | <=1MM | PL | RO | 13 | R1 | W1 | 6 | 34 |  | BETA ANGLE ROUGHLY 90 DEGREE ROTATION FROM JOINT BETA ANGLE
GTF20-02 | FRO | 273 | 499.28 | BD | G | COAL |  | CC | <=1MM | PL | SM | 7 | R1 | W1 | 6 | 50
GTF20-02 | FRO | 273 | 499.33 | JN | G | COAL |  | CC | <=1MM | PL | SM | 7 | R1 | W1 | 6 | 45
GTF20-02 | FRO | 274 | 501.06 | JN | G | COAL |  | CC | <=1MM | PL | RO | 11 | R1 | W1 | 6 | 24
GTF20-02 | FRO | 274 | 501.2 | BD | G | COAL |  | CC | <=1MM | PL | SM | 7 | R1 | W1 | 6 | 41 |  | BEDDING BETA ROUGHLY 180 DEGREE ROTATION FROM JOINT ABOVE
GTF20-02 | FRO | 274 | 501.25 | JN | G | COAL |  | CC | <=1MM | PL | VR | 15 | R1 | W1 | 12 | 25 |  | BETA ANGLE ROUGHLY 180 DEGREE ROTATION FROM BEDDING ANGLE ABOVE
GTF20-02 | FRO | 274 | 501.33 | JN | G | COAL |  | CC | <=1MM | PL | RO | 9 | R1 | W1 | 6 | 22 |  | BETA ANGLE ROUGHLY 90 DEGREE ROTATION FROM JOINT ABOVE
GTF20-02 | FRO | 275 | 501.78 | BD | G | COAL |  | CC | >5MM | CU | SM | 7 | R0 | W1 | 0 | 36
GTF20-02 | FRO | 275 | 501.91 | BD | G | COAL |  | CC | <=1MM | PL | SM | 5 | R1 | W1 | 6 | 49
GTF20-02 | FRO | 276 | 502.7 | BD | G | COAL |  | CC | <=1MM | PL | SM | 3 | R1 | W1 | 6 | 42
GTF20-02 | FRO | 277 | 503.2 | CONO | O | RZ | COAL | IN | >5MM | PL | SM | 5 | R1 | W1 | 0 | 45 |  | 2CM OF RUBBLE WITHIN CONTACT BETWEEN COAL AND MUDSTONE
GTF20-02 | FRO | 277 | 503.31 | BD | O | RZ | COAL | IN | >5MM | PL | SM | 5 | R1 | W1 | 0 | 51 |  | 3CM OF RUBBLE WITHIN BEDDING PLANE
GTF20-02 | FRO | 277 | 503.4 | BD | G | COAL |  | CC | <=1MM | PL | SM | 5 | R1 | W1 | 6 | 46
GTF20-02 | FRO | 277 | 503.45 | BD | G | COAL |  | CC | <=1MM | PL | SM | 7 | R1 | W1 | 6 | 53
GTF20-02 | FRO | 278 | 503.75 | BD | O | RZ | COAL | IN | >5MM | PL | SM | 7 | R1 | W1 | 0 | 54 |  | 3CM OF RUBBLE WITHIN BEDDING PLANE
GTF20-02 | FRO | 278 | 503.9 | BD | G | COAL |  | CC | <=1MM | PL | SM | 5 | R1 | W1 | 6 | 42
GTF20-02 | FRO | 278 | 503.95 | BD | G | COAL |  | CC | <=1MM | PL | SM | 3 | R1 | W1 | 6 | 47
GTF20-02 | FRO | 278 | 504 | BD | G | COAL |  | CC | <=1MM | PL | SM | 5 | R1 | W1 | 6 | 51
GTF20-02 | FRO | 278 | 504.24 | BD | O | RZ | COAL | IN | >5MM | PL | SM | 7 | R1 | W1 | 0 | 46 |  | 3CM RUBBLED COAL WITHIN BEDDING
GTF20-02 | FRO | 278 | 504.47 | BD | O | RZ | COAL | IN | >5MM | PL | SM | 3 | R1 | W1 | 0 | 58 |  | 2CM OF RUBBLED COAL WITHIN BEDDING
GTF20-02 | FRO | 278 | 504.6 | BD | G | COAL |  | CC | <=1MM | PL | SM | 3 | R1 | W1 | 6 | 53
GTF20-02 | FRO | 278 | 505 | BD | O | RZ | COAL | IN | >5MM |  |  |  | R0 | W1 | 0 |  |  | STRUCTURELESS / SUGARY COAL FROM 505 TO 506.20
GTF20-02 | FRO | 279 | 506.25 | OTH | O | [7 empty] | R0 | W1 | 0 |  |  | DISCONTINUITY FOR RMR CALCULATION
GTF20-02 | FRO | 280 | 506.81 | CONO | G | COAL |  | CC | <=1MM | PL | RO | 11 | R1 | W1 | 6 | 42 |  | CONTACT BETWEEN COAL SEAM AND MST
GTF20-02 | FRO | 280 | 507 | BD | O | RZ | COAL | IN | >5MM | PL | SM | 3 | R2 | W1 | 0 | 44 |  | 1CM OF RUBBLED COAL INFILL
GTF20-02 | FRO | 280 | 507.51 | BD | G | COAL |  | CC | <=1MM | PL | SM | 3 | R2 | W1 | 6 | 43
GTF20-02 | FRO | 280 | 507.91 | BD | G | COAL |  | IN | >5MM | PL | SM | 3 | R2 | W1 | 0 | 34 |  | 4CM WIDE BRECCIATED COAL SEAM
GTF20-02 | FRO | 281 | 508.34 | CONO | G | COAL |  | CC | <=1MM | PL | RO | 9 | R3 | W1 | 6 | 53
GTF20-02 | FRO | 281 | 508.5 | OTH | C | [7 empty] | R3 | W1 | 25 |  |  | NO NATURAL FRACTURES
GTF20-02 | FRO | 282 | 509.7 | BD | C | COAL |  | CC | <=1MM | CU | RO | 9 | R3 | W1 | 20 | 47
GTF20-02 | FRO | 282 | 510.91 | JN | C | CLEAN |  | CL |  | PL | SM | 5 | R3 | W1 | 12 | 44 |  | OPPOSITE DIRECTION TO PREVIOUS DISC
GTF20-02 | FRO | 283 | 511.07 | OTH | C | [7 empty] | R4 | W1 | 25 |  |  | NO NATURAL FRACTURES
GTF20-02 | FRO | 284 | 512.4 | OTH | C | [7 empty] | R4 | W1 | 25 |  |  | NO NATURAL FRACTURES
GTF20-02 | FRO | 285 | 513 | OTH | C | [7 empty] | R3 | W1 | 25 |  |  | NO NATURAL FRACTURES
GTF20-02 | FRO | 286 | 513.83 | JN | G | CA |  | PC | <=1MM | IR | RO | 9 | R3 | W1 | 20 | 33
GTF20-02 | FRO | 286 | 513.91 | BD | C | CA |  | PC | <=1MM | PL | SM | 7 | R3 | W1 | 12 | 45
GTF20-02 | FRO | 286 | 514.11 | BD | G | COAL |  | CC | <=1MM | PL | SM | 7 | R3 | W1 | 6 | 46 |  | COAL CONTACT ON DOWNHOLE SIDE APPROX 20CM TIGHT. NO BD PLANE ON DH SIDE
GTF20-02 | FRO | 286 | 514.68 | BD | G | COAL |  | CC | <=1MM | PL | SM | 7 | R3 | W1 | 12 | 42
GTF20-02 | FRO | 287 | 514.73 | CONO | O | COAL |  | IN | >5MM | PL | RO | 11 | R3 | W1 | 0 | 54 |  | STRIATED ON JOINT FACE. 7MM FRIABLE COAL INFILLING.
GTF20-02 | FRO | 287 | 515.44 | BD | G | COAL |  | IN | >5MM | PL | SM | 5 | R4 | W1 | 0 | 45 |  | POTENTIALLY INFILLED, JOINT WAS IN LIFTER CASING. ASSUMED AS INFILLED DUE TO LOOSE COAL IN LIFTER, 5-7 MM ESTIMATED.
GTF20-02 | FRO | 288 | 516.87 | BD | C | COAL |  | PC | <=1MM | PL | SM | 7 | R4 | W1 | 12 | 46 | 250
GTF20-02 | FRO | 289 | 518.92 | BD | G | COAL |  | CC | <=1MM | PL | SM | 7 | R3 | W1 | 12 | 41 | 240
GTF20-02 | FRO | 289 | 519.43 | BD | G | COAL |  | IN | >5MM | PL | SM | 3 | R3 | W1 | 0 | 46 | 235 | 1 CM COAL INFILLING
GTF20-02 | FRO | 289 | 519.63 | JN | G | COAL |  | CC | <=1MM | UN | RO | 9 | R3 | W1 | 20 | 59 | 285
GTF20-02 | FRO | 290 | 519.76 | CONO | G | COAL |  | IN | >5MM | CU | SM | 7 | R3 | W1 | 0 | 45 | 235 | BETA OBTAINED ON UPHOLE SIDE, +-5 DEG
GTF20-02 | FRO | 290 | 519.89 | BD | G | COAL |  | IN | >5MM | PL | SM | 5 | R3 | W1 | 0 | 43 |  | 3 CM INTACT COAL ON DH SIDE OF BEDDING.
GTF20-02 | FRO | 290 | 519.98 | BD | G | COAL |  | CC | <=1MM | PL | SM | 5 | R3 | W1 | 6 | 40
GTF20-02 | FRO | 290 | 520.26 | BD | G | COAL |  | IN | >5MM | PL | SM | 5 | R3 | W1 | 0 | 46 |  | 20 CM INTACT COAL BETWEEN THIS AND NEXT DISC 26 CM OF COAL BETWEEN THIS AND NEXT DISC.
GTF20-02 | FRO | 291 | 520.53 | BD | G | COAL |  | IN | >5MM | PL | SM | 7 | R3 | W1 | 0 | 53
GTF20-02 | FRO | 291 | 520.63 | BD | G | COAL |  | CC | <=1MM | IR | RO | 11 | R3 | W1 | 20 | 52 |  | POSSIBLE MECH
GTF20-02 | FRO | 292 | 522.17 | BD | G | COAL |  | CC | <=1MM | PL | SM | 7 | R3 | W1 | 12 | 48 |  | POSSIBLE MECH, BUT CLEAN BD FACE IN MIDDLE OF MECH ALTERED CORE
GTF20-02 | FRO | 293 | 523.5 | OTH | C | [7 empty] | R4 | W1 | 25 |  |  | NO NATURAL FRACTURES
GTF20-02 | FRO | 294 | 526.08 | JN | G | COAL |  | IN | <=2MM | PL | RO | 11 | R4 | W1 | 20 | 41 |  | POSSIBLE MECH
GTF20-02 | FRO | 295 | 528.11 | BD | C | COAL |  | CC | <=1MM | PL | RO | 9 | R4 | W1 | 20 | 42 |  | POSSIBLE MECH, BUT FOLLOWS CLOSE TO BEDDING
GTF20-02 | FRO | 296 | 530.8 | BD | C | COAL |  | CC | <=1MM | PL | SM | 7 | R4 | W1 | 12 | 42
GTF20-02 | FRO | 297 | 533.86 | JN | C | COAL |  | IN | <=5MM | ST | RO | 9 | R4 | W1 | 6 | 58
GTF20-02 | FRO | 297 | 533.92 | BD | C | COAL |  | CC | <=1MM | PL | SM | 7 | R4 | W1 | 12 | 44
GTF20-02 | FRO | 298 | 536.75 | BD | C | [7 empty] | R3 | W1 | 25 | 44 |  | BEDDING ORIENTATION TO GENERATE RMR RATING
GTF20-02 | FRO | 299 | 536.92 | BD | G | COAL | RZ | IN | >5MM | PL | SM | 5 | R2 | W1 | 0 | 57 |  | HW CONTACT OF STRONGLY FRACTURED / CRACKLED COAL SEAM
GTF20-02 | FRO | 299 | 537.01 | BD | G | COAL | RZ | IN | >5MM | PL | SM | 5 | R2 | W1 | 0 | 57 |  | FW CONTACT OF STRONGLY FRACTURED / CRACKLED COAL SEAM
GTF20-02 | FRO | 300 | 537.26 | JN | G | COAL |  | IN | >5MM | IR | RO | 9 | R2 | W1 | 0 | 37 |  | 3CM WIDE COAL FILLED WIDE JOINT.
GTF20-02 | FRO | 300 | 537.5 | BD | C | [7 empty] | R2 | W1 | 25 | 9 |  | LOW ANGLE BEDDING. POSSIBLE LIMB OF FOLD
GTF20-02 | FRO | 301 | 537.87 | BD | O | COAL | BR | IN | >5MM | PL | RO | 9 | R2 | W1 | 0 | 48 |  | 5CM WIDE RUBBLED COAL SEAM
GTF20-02 | FRO | 301 | 538.21 | BD | O | COAL | BR | IN | >5MM | PL | RO | 9 | R2 | W1 | 0 | 41 |  | 7CM+ COAL SEAM. FULL SEAM NOT EXPOSED AS FW PORTION ROLLS SUB PARALLEL TO CORE AXIS.
GTF20-02 | FRO | 302 | 538.4 | JN | O | COAL |  | IN | >5MM | UN | RO | 9 | R2 | W1 | 0 | 3 |  | JOINT, ROLLS INTO AND THEN OUT OF CORE AXIS OVER 13CM.
GTF20-02 | FRO | 302 | 539.18 | BD | G | COAL |  | CC | <=1MM | PL | PO | 3 | R2 | W1 | 6 | 37
GTF20-02 | FRO | 303 | 541.43 | JN | G | CA |  | PC | <=1MM | PL | RO | 9 | R3 | W1 | 12 | 38
GTF20-02 | FRO | 303 | 542.3 | BD | G | COAL |  | IN | <=2MM | PL | RO | 9 | R3 | W1 | 6 | 32
GTF20-02 | FRO | 303 | 542.5 | BD | G | COAL |  | CC | <=1MM | PL | RO | 11 | R3 | W1 | 12 | 37
GTF20-02 | FRO | 304 | 543.03 | JN | G | CA |  | PC | <=1MM | PL | SM | 5 | R3 | W1 | 12 | 35
GTF20-02 | FRO | 304 | 543.73 | JN | G | CLEAN |  | CL |  | PL | RO | 11 | R3 | W1 | 12 | 42
GTF20-02 | FRO | 304 | 544.65 | BD | G | COAL |  | CC | <=1MM | PL | SM | 7 | R3 | W1 | 6 | 38
GTF20-02 | FRO | 304 | 545.4 | JN | G | CLEAN |  | CL |  | PL | SM | 3 | R3 | W1 | 6 | 37
GTF20-02 | FRO | 305 | 545.69 | JN | G | CLEAN |  | CL |  | PL | SM | 5 | R3 | W1 | 12 | 36
GTF20-02 | FRO | 305 | 546.67 | JN | G | CLEAN |  | CL |  | PL | SM | 5 | R3 | W1 | 12 | 29
GTF20-02 | FRO | 305 | 547.37 | JN | G | CLEAN |  | CL |  | PL | SM | 5 | R3 | W1 | 12 | 44
GTF20-02 | FRO | 305 | 547.72 | JN | G | CA |  | PC | <=1MM | PL | SM | 5 | R3 | W1 | 12 | 57
GTF20-02 | FRO | 306 | 549.48 | JN | G | CLEAN |  | CL |  | PL | RO | 9 | R3 | W1 | 12 | 37
GTF20-02 | FRO | 306 | 550.17 | JN | G | CLEAN |  | CL |  | PL | RO | 9 | R3 | W1 | 12 | 39
GTF20-02 | FRO | 306 | 551.37 | JN | G | CLEAN |  | CL |  | ST | RO | 9 | R3 | W1 | 20 | 37 |  | POSSIBLE MECHANICAL BREAK.CONTAINS A FEW LOW ANGLE STEPS ALONG FACE.
GTF20-02 | FRO | 307 | 552.23 | JN | G | CA |  | PC | <=1MM | PL | SM | 7 | R4 | W1 | 12 | 38
GTF20-02 | FRO | 307 | 553.63 | BD | G | COAL |  | CC | <=1MM | PL | RO | 11 | R4 | W1 | 12 | 34
GTF20-02 | FRO | 308 | 555.4 | BD | G | COAL |  | CC | <=1MM | PL | SM | 3 | R4 | W1 | 6 | 51
GTF20-02 | FRO | 308 | 555.62 | BD | G | CLEAN |  | CL |  | PL | SM | 3 | R4 | W1 | 6 | 46
GTF20-02 | FRO | 309 | 556.81 | JN | G | CA |  | PC | <=1MM | ST | RO | 9 | R4 | W1 | 20 | 23
GTF20-02 | FRO | 309 | 557.3 | BD | G | COAL |  | CC | <=1MM | PL | SM | 3 | R4 | W1 | 6 | 45
GTF20-02 | FRO | 310 | 558.1 | BD | C | [7 empty] | R3 | W1 | 25 | 48 |  | CLOSED BEDDING. MEASUREMENT TAKEN TO GENERATE RMR VALUE
GTF20-02 | FRO | 311 | 558.32 | BD | G | COAL |  | CC | <=1MM | PL | SM | 3 | R4 | W1 | 6 | 48
GTF20-02 | FRO | 311 | 558.78 | JN | G | CLEAN |  | CL |  | PL | RO | 11 | R4 | W1 | 20 | 46
GTF20-02 | FRO | 311 | 559.06 | BD | G | COAL |  | IN | <=1MM | PL | RO | 9 | R4 | W1 | 6 | 34
GTF20-02 | FRO | 311 | 559.43 | BD | G | COAL | PYR | IN | <=1MM | PL | SM | 7 | R4 | W1 | 6 | 41 |  | HALF OF SURFACE IS SMOOTH, HALF IS ROUGH.
GTF20-02 | FRO | 311 | 559.83 | JN | G | CLEAN |  | CL |  | CU | RO | 9 | R4 | W1 | 20 | 42
GTF20-02 | FRO | 311 | 559.87 | JN | G | CA |  | PC | <=1MM | PL | RO | 11 | R4 | W1 | 20 | 53
GTF20-02 | FRO | 311 | 559.97 | JN | G | CA |  | PC | <=1MM | PL | VR | 15 | R4 | W1 | 20 | 47
GTF20-02 | FRO | 311 | 560.04 | JN | G | CA |  | PC | <=1MM | UN | RO | 9 | R4 | W1 | 20 | 56
GTF20-02 | FRO | 311 | 560.2 | BD | G | COAL |  | IN | <=5MM | CU | SM | 7 | R4 | W1 | 6 | 44
GTF20-02 | FRO | 311 | 560.46 | JN | G | CA |  | PC | <=1MM | PL | RO | 9 | R4 | W1 | 12 | 26
GTF20-02 | FRO | 311 | 560.49 | BD | G | COAL |  | CC | <=1MM | PL | SM | 7 | R4 | W1 | 6 | 26 |  | BETA ANGLE 180 DEGREE ROTATION FROM JOINT ABOVE.
GTF20-02 | FRO | 312 | 560.8 | BD | G | COAL |  | CC | <=1MM | CU | RO | 11 | R4 | W1 | 12 | 56
GTF20-02 | FRO | 312 | 561.16 | JN | G | CLEAN |  | CL |  | PL | RO | 9 | R4 | W1 | 12 | 34
GTF20-02 | FRO | 312 | 561.44 | BD | O | COAL |  | IN | >5MM | PL | SM | 3 | R4 | W1 | 0 | 33 |  | BEDDING FILLED WITH 2CM OF COAL
GTF20-02 | FRO | 312 | 561.55 | JN | G | CA |  | PC | <=1MM | ST | RO | 11 | R4 | W1 | 20 | 42 |  | CONTAINS A SINGLE 2MM WIDE STEP ALONG OTHERWISE PLANAR FACE
GTF20-02 | FRO | 312 | 561.89 | BD | G | COAL |  | CC | <=1MM | PL | SM | 5 | R4 | W1 | 6 | 54
GTF20-02 | FRO | 312 | 562 | BD | O | COAL |  | IN | >5MM | PL | SM | 5 | R4 | W1 | 0 | 46 |  | 0.75CM WIDE COAL BED
GTF20-02 | FRO | 312 | 563.03 | BD | G | COAL |  | CC | <=1MM | CU | SM | 7 | R4 | W1 | 6 | 38
GTF20-02 | FRO | 312 | 563.33 | BD | G | COAL |  | IN | <=5MM | CU | RO | 9 | R4 | W1 | 6 | 47
GTF20-02 | FRO | 313 | 564.1 | BD | G | COAL |  | IN | <=5MM | PL | SM | 5 | R4 | W1 | 6 | 38
GTF20-02 | FRO | 313 | 564.7 | BD | O | COAL |  | IN | >5MM | PL | SM | 5 | R4 | W1 | 0 | 43 |  | 10 CM FRIABLE COAL INFILLING, GRANUALR AND BROKEN IN BD PLANE
GTF20-02 | FRO | 313 | 565.58 | JN | G | COAL |  | IN | >5MM | PL | SM | 7 | R4 | W1 | 0 | 22 |  | 2 CM FRIABLE COAL INFILLING
GTF20-02 | FRO | 313 | 565.98 | JN | G | COAL |  | IN | <=5MM | PL | SM | 3 | R4 | W1 | 6 | 25 |  | 3-4 MM COAL INFILL
GTF20-02 | FRO | 313 | 566.03 | BD | O | COAL |  | IN | >5MM | PL | SM | 5 | R4 | W1 | 0 | 40 |  | 6 CM FRIABLE GRANULAR COAL INFILLING
GTF20-02 | FRO | 313 | 566.25 | BD | O | COAL |  | IN | >5MM | PL | SM | 3 | R4 | W1 | 0 | 34 |  | 2.5 CM FRIABLE GRANULAR COAL INFILLING
GTF20-02 | FRO | 314 | 566.64 | BD | G | COAL |  | IN | <=5MM | CU | SM | 5 | R3 | W1 | 6 | 34 | 215
GTF20-02 | FRO | 314 | 566.67 | BD | G | COAL |  | IN | <=5MM | PL | SM | 5 | R3 | W1 | 6 | 29 | 210
GTF20-02 | FRO | 314 | 566.8 | BD | G | COAL |  | IN | <=5MM | PL | SM | 7 | R3 | W1 | 6 | 40 | 180
GTF20-02 | FRO | 315 | 567.48 | CON | G | COAL |  | IN | <=5MM | PL | SM | 3 | R3 | W1 | 6 | 31 | 250
GTF20-02 | FRO | 315 | 568.83 | JN | C | CA |  | PC | <=1MM | PL | RO | 9 | R4 | W1 | 20 | 42 | 335 | POSSIBLE MECH ON WEAKNESS.
GTF20-02 | FRO | 316 | 569.97 | BD | O | COAL |  | IN | >5MM | IR | SM | 7 | R4 | W1 | 0 | 45 | 220 | 2.5 CM OF GENREALLY INTACT FRIABLE COAL INFILL
GTF20-02 | FRO | 316 | 570.02 | BD | G | COAL |  | IN | <=5MM | PL | SM | 7 | R4 | W1 | 6 | 43 | 210
GTF20-02 | FRO | 316 | 570.27 | CONO | O | COAL |  | IN | <=5MM | PL | SM | 5 | R3 | W1 | 0 | 41 |  | POSSIBLE WASHOUT OF COAL IN THIS AREA
GTF20-02 | FRO | 317 | 570.34 | BD | O | COAL |  | IN | <=5MM | PL | SM | 7 | R3 | W1 | 0 | 54 |  | POSSIBLE MECH WITH DRILL SPIN CAUSING TO BE OPEN. LIMITED COAL POTENTIALLY WASHED OUT.
GTF20-02 | FRO | 317 | 570.39 | BD | O | COAL |  | IN | >5MM | IR | SM | 5 | R3 | W1 | 0 | 48 |  | 2 CM INFILLING
GTF20-02 | FRO | 317 | 570.58 | JN | O | COAL |  | IN | >5MM | UN | SM | 5 | R3 | W1 | 0 | 20 |  | 10.5 CM COAL INFILLING, MOSTLY INTACT
GTF20-02 | FRO | 317 | 570.77 | BD | O | COAL |  | IN | >5MM | PL | SM | 7 | R3 | W1 | 0 | 43 |  | 1.5 CM COAL INFILL MOSTLY INTACT
GTF20-02 | FRO | 317 | 571.41 | BD | O | COAL |  | IN | >5MM | PL | SM | 3 | R3 | W1 | 0 | 37 |  | 3 CM COAL INFILLING
GTF20-02 | FRO | 319 | 574.58 | BD | O | COAL |  | IN | >5MM | PL | SM | 3 | R3 | W1 | 0 | 39 |  | 9CM COAL INFILLING
GTF20-02 | FRO | 317 | 571.84 | BD | O | COAL |  | IN | >5MM | PL | SM | 3 | R3 | W1 | 0 | 35 |  | 3.5 CM FRIABLE GRANULAR COAL INFILL
GTF20-02 | FRO | 317 | 572 | BD | O | COAL | RZ | IN | >5MM | PL | SM | 5 | R3 | W1 | 0 | 36 |  | 12 CM COAL INFILLING, SOME BR IN ZONE.
GTF20-02 | FRO | 318 | 573.16 | JN | O | COAL |  | IN | >5MM | UN | RO | 11 | R3 | W1 | 0 | 18 |  | 7 MM COAL INFILLING, FRIABLE
GTF20-02 | FRO | 319 | 574.23 | BD | C | COAL |  | PC | <=1MM | UN | RO | 9 | R4 | W1 | 12 | 42
GTF20-02 | FRO | 320 | 574.85 | JN | G | COAL |  | CC | <=1MM | PL | SM | 5 | R3 | W1 | 12 | 34
GTF20-02 | FRO | 320 | 575 | OTH | C | [7 empty] | R3 | W1 | 25 |  |  | DISCONTINUITY FOR RMR CALCULATION
GTF20-02 | FRO | 321 | 576.04 | BD | G | COAL |  | IN | <=5MM | PL | SM | 7 | R3 | W1 | 6 | 39 | 270 | 4 MM SOLID TO FRIABLE COAL INFILL
GTF20-02 | FRO | 321 | 577.12 | JN | G | COAL |  | CC | <=1MM | UN | RO | 9 | R3 | W1 | 12 | 24 | 220 | HARD POLISHED COAL SURFAE, BUT VERY UNDULATING
GTF20-02 | FRO | 321 | 577.3 | OTH | O | COAL | RZ | IN | >5MM | PL | PO | 1 | R3 | W1 | 0 | 40 | 250 | UPPER CONTACT OF 9 CM OF FRIABLE BUT INTACT COAL, CRUMBLES IN HAND, UPPER CONTACT TO BE FOLLOWING BEDDING
GTF20-02 | FRO | 321 | 577.39 | OTH | O | COAL | RZ | IN | >5MM | UN | SM | 7 | R3 | W1 | 0 | 45 | 230 | LOWER CONTACT OF 9 CM OF FRIABLE BUT INTACT COAL, CRUMBLES IN HAND
GTF20-02 | FRO | 321 | 577.42 | OTH | O | COAL | RZ | IN | >5MM | CU | SM | 5 | R3 | W1 | 0 | 43 | 230 | UPPER CONTACT OF 11 CM OF FRIABLE BUT INTACT COAL, CRUMBLES IN HAND, UPPER CONTACT TO BE FOLLOWING BEDDING
GTF20-02 | FRO | 321 | 577.53 | OTH | O | COAL | RZ | IN | >5MM | UN | SM | 7 | R3 | W1 | 0 | 37 | 220 | LOWER CONTACT OF 11 CM OF FRIABLE BUT INTACT COAL, CRUMBLES IN HAND
GTF20-02 | FRO | 321 | 577.57 | JN | G | COAL |  | CC | <=1MM | UN | RO | 9 | R3 | W1 | 12 | 36 | 210 | SOFT WALL ROCK
GTF20-02 | FRO | 321 | 577.75 | JN | G | COAL |  | CC | <=1MM | CU | SM | 3 | R3 | W1 | 6 | 46 | 220
GTF20-02 | FRO | 322 | 580.5 | JN | C | [7 empty] | R3 | W1 | 25 |  |  | ADDED FOR FULL STICK ROCK JOINT DOES NOT EXIST
GTF20-02 | FRO | 323 | 582 | OTH | C | [7 empty] | R3 | W1 | 25 |  |  | NO NATURAL FRACTURES
GTF20-02 | FRO | 324 | 586.47 | JN | G | COAL |  | PC | <=1MM | IR | RO | 11 | R3 | W1 | 20 | 43
GTF20-02 | FRO | 324 | 586.63 | BD | G | COAL |  | CC | <=1MM | PL | PO | 1 | R3 | W1 | 6 | 43
GTF20-02 | FRO | 324 | 586.9 | BD | G | COAL |  | CC | <=1MM | PL | PO | 3 | R3 | W1 | 6 | 41
GTF20-02 | FRO | 325 | 587.33 | JN | O | COAL |  | IN | >5MM | ST | RO | 11 | R3 | W1 | 0 | 38 |  | BROKEN UP COAL AND DIRTY MST UNTIL END OF RUN. 27CM.
GTF20-02 | FRO | 326 | 589 | OTH | C | [7 empty] | R3 | W1 | 25 |  |  | NO NATURAL FRACTURES
GTF20-02 | FRO | 327 | 590.8 | OTH | C | [7 empty] | R3 | W1 | 25 |  |  | NO NATURAL FRACTURES
GTF20-02 | FRO | 328 | 591.13 | JN | C | CLEAN |  | CL |  | PL | SM | 7 | R4 | W1 | 12 | 53 | 20 | POSSIBLE MECHANICAL BREAK
GTF20-02 | FRO | 328 | 591.76 | JN | C | CLEAN |  | CL |  | PL | SM | 7 | R4 | W1 | 12 | 53 | 25
GTF20-02 | FRO | 329 | 593 | OTH | C | [7 empty] | R3 | W1 | 25 |  |  | NO NATURAL FRACTURES
GTF20-02 | FRO | 330 | 593.7 | BD | C | [7 empty] | R3 | W1 | 25 | 37 |  | CLOSED BEDDING. MEASUREMENT TAKEN TO GENERATE RMR VALUE
GTF20-02 | FRO | 331 | 594.09 | CONO | G | COAL |  | CC | <=1MM | PL | RO | 9 | R1 | W1 | 6 | 29 |  | CONTACT BETWEEN MST AND COAL
GTF20-02 | FRO | 331 | 594.44 | BD | G | COAL |  | IN | <=5MM | ST | VR | 19 | R1 | W1 | 6 | 42 |  | INFILLED WITH JAGGED / STEPPED COAL.
GTF20-02 | FRO | 331 | 594.5 | JN | G | COAL |  | CC | <=1MM | PL | RO | 11 | R1 | W1 | 6 | 27 |  | JOINT BETA ANGLE 90 DEGREE ROTATION FROM BEDDING ABOVE
GTF20-02 | FRO | 331 | 594.55 | JN | G | COAL |  | CC | <=1MM | PL | SM | 7 | R1 | W1 | 6 | 9 |  | BETA ANGLE SIMILAR TO BEDDING ABOVE
GTF20-02 | FRO | 332 | 594.67 | CONO | O | COAL | RZ | IN | >5MM | PL | SM | 7 | R1 | W1 | 0 | 32 |  | 2CM RUBBLE ZONE BETWEEN COAL AND MUDSTONE
GTF20-02 | FRO | 333 | 595.75 | BD | O | COAL | RZ | IN | >5MM | PL | RO | 9 | R0 | W1 | 0 | 44 |  | FAINT BEDDING PLANE WITHIN RUBBLED COAL INTERVAL.
GTF20-02 | FRO | 334 | 595.81 | CONO | O | COAL | RZ | IN | >5MM | PL | SM | 7 | R0 | W1 | 0 | 39 |  | CONTACT BETWEEN RUBBLED COAL AND MUDSTONE.
GTF20-02 | FRO | 334 | 596 | OTH | C | [7 empty] | R2 | W1 | 25 |  |  | NO NATURAL FRACTURES
GTF20-02 | FRO | 335 | 596.74 | JN | G | COAL |  | CC | <=1MM | PL | SM | 7 | R2 | W1 | 6 | 33
GTF20-02 | FRO | 335 | 597.47 | CONO | G | COAL |  | IN | >5MM | CU | SM | 7 | R1 | W1 | 0 | 41 |  | 5CM WIDE COAL SEAM FROM 597.47-597.52M
GTF20-02 | FRO | 335 | 597.64 | BD | G | COAL |  | IN | <=2MM | PL | RO | 9 | R2 | W1 | 6 | 49 | 245 | INFILLED WITH 2MM OF "JAGGED" OR COMB TEXTURED COAL.
GTF20-02 | FRO | 335 | 598.9 | BD | G | COAL |  | CC | <=1MM | PL | SM | 7 | R2 | W1 | 6 | 40 | 235
GTF20-02 | FRO | 336 | 600.12 | JN | G | CLEAN |  | CL |  | PL | SM | 7 | R2 | W1 | 12 | 48
GTF20-02 | FRO | 337 | 602.9 | BD | G | COAL |  | PC | <=1MM | UN | RO | 9 | R2 | W1 | 12 | 42 | 263
GTF20-02 | FRO | 337 | 603.27 | BD | G | COAL |  | IN | <=2MM | UN | SM | 5 | R2 | W1 | 6 | 55 | 268
GTF20-02 | FRO | 337 | 603.38 | BD | G | COAL |  | CC | <=1MM | PL | SM | 5 | R2 | W1 | 6 | 47 | 270
GTF20-02 | FRO | 337 | 603.62 | BD | G | COAL |  | CC | <=1MM | IR | SM | 7 | R2 | W1 | 6 | 56 | 273
GTF20-02 | FRO | 338 | 606 | OTH | C | [7 empty] | R3 | W1 | 25 |  |  | NO NATURAL FRACTURES
GTF20-02 | FRO | 339 | 606.22 | CON | G | COAL |  | PC | <=1MM | PL | SM | 7 | R4 | W1 | 12 | 58 |  | STRIATIONS PRESENT IN JOINT FACE
GTF20-02 | FRO | 340 | 610.97 | JN | C | COAL | CA | CC | <=1MM | PL | SM | 5 | R4 | W1 | 12 | 38 | 264
GTF20-02 | FRO | 340 | 610.97 | JN | C | COAL | CA | CC | <=1MM | PL | SM | 5 | R4 | W1 | 12 | 32 | 248
GTF20-02 | FRO | 341 | 613 | OTH | C | [7 empty] | R4 | W1 | 25 |  |  | NO NATURAL FRACTURES
GTF20-02 | FRO | 342 | 616.18 | JN | O | COAL |  | IN | >5MM | CU | SM | 7 | R4 | W1 | 0 | 39 | 250 | VARYING INFILL WIDTH FROM 3MM AT TOP OF JOINT TO 2.5 CM AT END, GRANULAR COAL
GTF20-02 | FRO | 342 | 616.61 | BD | O | COAL |  | IN | >5MM | UN | SM | 7 | R4 | W1 | 0 | 32 | 240 | 5-6 MM GRANULAR COAL INFILL
GTF20-02 | FRO | 342 | 616.74 | BD | O | COAL |  | IN | >5MM | PL | SM | 7 | R4 | W1 | 0 | 46 | 270 | 1.7 CM GRANULAR COAL INFILL
GTF20-02 | FRO | 342 | 617.03 | JN | O | COAL |  | IN | >5MM | PL | SM | 7 | R4 | W1 | 0 | 29 | 275 | 2.2 CM GRANULAR COAL INFILL
GTF20-02 | FRO | 342 | 617.33 | JN | G | COAL |  | IN | <=5MM | UN | SM | 7 | R4 | W1 | 6 | 51 | 245 | 3 MM GRANULAR COAL INFILL
GTF20-02 | FRO | 343 | 617.85 | BD | G | COAL |  | CC | <=1MM | PL | SM | 7 | R4 | W1 | 12 | 44 | 262
GTF20-02 | FRO | 343 | 619.5 | JN | C | CLEAN |  | CL |  | PL | RO | 9 | R4 | W1 | 20 | 45 | 18
GTF20-02 | FRO | 343 | 619.63 | BD | C | COAL |  | CC | <=1MM | PL | SM | 7 | R4 | W1 | 12 | 41 | 228
GTF20-02 | FRO | 343 | 620.41 | JN | C | COAL |  | CC | <=1MM | PL | SM | 3 | R4 | W1 | 12 | 36 | 255
GTF20-02 | FRO | 343 | 620.47 | JN | C | COAL |  | CC | <=1MM | PL | PO | 1 | R4 | W1 | 6 | 32 | 250 | VERY POLISHED, ALMOST MIRROR LIKE.
GTF20-02 | FRO | 344 | 621.5 | JN | G | COAL |  | IN | >5MM | UN | SM | 7 | R4 | W1 | 0 | 66 | 295 | 6 MM OF POWDERY COAL INFILL
GTF20-02 | FRO | 344 | 622.15 | BD | C | COAL |  | CC | <=1MM | PL | SM | 7 | R4 | W1 | 12 | 38 | 232
GTF20-02 | FRO | 344 | 623.08 | JN | C | COAL |  | CC | <=1MM | ST | RO | 9 | R4 | W1 | 20 | 33 | 285 | POSSIBLE MECH ALONG BD WEAKNESS
GTF20-02 | FRO | 344 | 623.12 | JN | C | COAL |  | CC | <=1MM | PL | SM | 7 | R4 | W1 | 12 | 46 | 260
GTF20-02 | FRO | 344 | 623.26 | JN | C | COAL | CA | PC | <=1MM | PL | SM | 7 | R4 | W1 | 12 | 43 | 32
GTF20-02 | FRO | 344 | 623.41 | JN | C | CA |  | PC | <=1MM | PL | SM | 7 | R4 | W1 | 12 | 41 | 92
GTF20-02 | FRO | 345 | 623.96 | JN | G | CLEAN |  | CL |  | ST | RO | 9 | R4 | W1 | 20 | 29
GTF20-02 | FRO | 346 | 625 | OTH | C | [7 empty] | R4 | W1 | 25 |  |  | NO NATURAL FRACTURES
GTF20-02 | FRO | 347 | 627.97 | JN | G | CA |  | PC | <=1MM | PL | RO | 9 | R4 | W1 | 12 | 44 | 98
GTF20-02 | FRO | 347 | 629.2 | JN | G | PYR |  | PC | <=1MM | ST | RO | 11 | R4 | W1 | 20 | 37 | 12
GTF20-02 | FRO | 348 | 629.72 | JN | G | CLEAN |  | CL |  | PL | RO | 9 | R4 | W1 | 12 | 42
GTF20-02 | FRO | 348 | 629.91 | JN | G | CA |  | PC | <=1MM | PL | SM | 7 | R4 | W1 | 12 | 41 |  | BETA ANGLE ROUGHLY 90 DEGREE ROTATION FROM JOINT ABOVE
GTF20-02 | FRO | 348 | 630.56 | JN | G | CA | PYR | PC | <=1MM | PL | RO | 9 | R4 | W1 | 12 | 47
GTF20-02 | FRO | 349 | 631.52 | BD | G | COAL |  | CC | <=1MM | PL | SM | 5 | R3 | W1 | 6 | 37
GTF20-02 | FRO | 349 | 631.53 | BD | G | COAL |  | PC | <=1MM | PL | SM | 7 | R3 | W1 | 6 | 37
GTF20-02 | FRO | 349 | 631.71 | BD | G | COAL |  | PC | <=1MM | PL | SM | 7 | R3 | W1 | 6 | 38
GTF20-02 | FRO | 349 | 631.85 | JN | G | CLEAN |  | CL |  | PL | RO | 9 | R3 | W1 | 12 | 14
GTF20-02 | FRO | 349 | 632.02 | JN | G | CLEAN |  | CL |  | PL | RO | 11 | R4 | W1 | 20 | 44 | 105
GTF20-02 | FRO | 350 | 632.5 | OTH | C | [7 empty] | R2 | W1 | 25 |  |  | NO NATURAL FRACTURES
GTF20-02 | FRO | 351 | 633.96 | BD | G | COAL |  | CC | <=1MM | PL | SM | 5 | R4 | W1 | 6 | 44 | 258
GTF20-02 | FRO | 351 | 634.07 | JN | G | CA |  | PC | <=1MM | PL | RO | 9 | R4 | W1 | 12 | 38 | 120
GTF20-02 | FRO | 351 | 634.47 | JN | G | CLEAN |  | CL |  | PL | RO | 11 | R4 | W1 | 20 | 32 | 105
GTF20-02 | FRO | 351 | 635.5 | BD | G | COAL |  | CC | <=1MM | PL | SM | 5 | R4 | W1 | 6 | 38 | 243
GTF20-02 | FRO | 352 | 635.85 | JN | G | COAL |  | PC | <=1MM | PL | RO | 9 | R3 | W1 | 12 | 33 | 117
GTF20-02 | FRO | 352 | 636.18 | JN | G | COAL |  | PC | <=1MM | PL | RO | 11 | R3 | W1 | 12 | 57 | 137 | JOINT DOES NOT CROSS BEDDING PLANE BELOW
GTF20-02 | FRO | 352 | 636.21 | BD | G | COAL |  | CC | <=1MM | PL | SM | 5 | R3 | W1 | 6 | 27 | 328
GTF20-02 | FRO | 352 | 636.23 | BD | G | COAL |  | CC | <=1MM | PL | SM | 5 | R3 | W1 | 6 | 27 | 328
GTF20-02 | FRO | 352 | 636.27 | JN | G | COAL |  | PC | <=1MM | PL | RO | 9 | R3 | W1 | 12 | 54 | 5 | JOINT DOES NOT CROSS BEDDING PLANE ABOVE
GTF20-02 | FRO | 352 | 636.45 | BD | G | COAL |  | CC | <=1MM | PL | SM | 5 | R3 | W1 | 6 | 43 | 235
GTF20-02 | FRO | 352 | 637.04 | BD | G | COAL |  | CC | <=1MM | PL | SM | 7 | R3 | W1 | 6 | 27 | 300
GTF20-02 | FRO | 352 | 637.07 | JN | O | RZ |  | IN | >5MM | IR | VR | 15 | R3 | W1 | 0 | 59 | 20 | JOINT WITH RUBBLE ZONE FROM 637.07-637.11.
GTF20-02 | FRO | 352 | 637.22 | JN | G | CA |  | PC | <=1MM | PL | RO | 11 | R3 | W1 | 20 | 11 | 133
GTF20-02 | FRO | 352 | 637.31 | JN | G | CLEAN |  | CL |  | PL | RO | 11 | r3 | w1 | 20 | 37 | 315
GTF20-02 | FRO | 352 | 637.51 | JN | G | CLEAN |  | CL |  | PL | RO | 11 | R3 | W1 | 20 | 39 | 117
GTF20-02 | FRO | 352 | 637.56 | JN | G | CA |  | PC | <=1MM | PL | RO | 11 | R3 | W1 | 20 | 39 | 117
GTF20-02 | FRO | 352 | 637.66 | BD | G | COAL |  | CC | <=1MM | PL | SM | 3 | R3 | W1 | 6 | 54 | 223
GTF20-02 | FRO | 352 | 637.96 | JN | G | CLEAN |  | CL |  | PL | RO | 9 | R3 | W1 | 12 | 41 | 20
GTF20-02 | FRO | 352 | 638.13 | JN | G | CA |  | PC | <=1MM | PL | RO | 11 | R3 | W1 | 12 | 34 | 118
GTF20-02 | FRO | 353 | 638.98 | BD | G | COAL |  | CC | <=1MM | PL | RO | 9 | R3 | W1 | 6 | 34 | 110
GTF20-02 | FRO | 353 | 639.05 | BD | G | COAL |  | CC | <=1MM | PL | RO | 9 | R3 | W1 | 6 | 34 | 110
GTF20-02 | FRO | 353 | 639.22 | JN | G | COAL |  | IN | <=2MM | ST | RO | 11 | R3 | W1 | 12 | 56 | 255 | JN FACE HAS ROUNDED STEPS
GTF20-02 | FRO | 353 | 639.34 | JN | G | CA |  | PC | <=1MM | PL | RO | 11 | R3 | W1 | 12 | 41 | 268
GTF20-02 | FRO | 353 | 639.41 | JN | G | CA |  | PC | <=1MM | CU | RO | 9 | R3 | W1 | 12 | 31 | 268
GTF20-02 | FRO | 353 | 639.45 | BD | G | COAL |  | CC | <=1MM | PL | RO | 9 | R3 | W1 | 6 | 38 | 115
GTF20-02 | FRO | 353 | 639.65 | JN | G | CLEAN |  | CL |  | PL | RO | 11 | R3 | W1 | 12 | 43 | 270
GTF20-02 | FRO | 353 | 639.69 | JN | G | CA |  | PC | <=1MM | PL | RO | 11 | R3 | W1 | 12 | 44 | 343
GTF20-02 | FRO | 354 | 639.91 | BD | G | COAL |  | CC | <=1MM | PL | SM | 7 | R2 | W1 | 6 | 31 | 122
GTF20-02 | FRO | 354 | 639.98 | BD | G | COAL |  | CC | <=1MM | PL | SM | 5 | R2 | W1 | 6 | 34 | 115
GTF20-02 | FRO | 354 | 640.1 | BD | G | COAL |  | CC | <=1MM | PL | SM | 5 | R2 | W1 | 6 | 33 | 108
GTF20-02 | FRO | 354 | 640.15 | BD | G | COAL |  | CC | <=1MM | PL | SM | 5 | R2 | W1 | 6 | 36 | 110
GTF20-02 | FRO | 354 | 640.16 | BD | G | COAL |  | CC | <=1MM | PL | SM | 5 | R2 | W1 | 6 | 36 | 110
GTF20-02 | FRO | 354 | 640.2 | BD | G | COAL |  | CC | <=1MM | PL | SM | 5 | R2 | W1 | 6 | 33 | 110
GTF20-02 | FRO | 354 | 640.26 | BD | G | COAL |  | CC | <=1MM | PL | SM | 5 | R2 | W1 | 6 | 35 | 110
GTF20-02 | FRO | 354 | 640.3 | BD | G | COAL |  | CC | <=1MM | PL | SM | 5 | R2 | W1 | 6 | 35 | 110
GTF20-02 | FRO | 354 | 640.35 | BD | G | COAL |  | CC | <=1MM | PL | SM | 5 | R2 | W1 | 6 | 35 | 110
GTF20-02 | FRO | 354 | 640.38 | BD | G | COAL |  | CC | <=1MM | PL | SM | 5 | R2 | W1 | 6 | 35 | 110
GTF20-02 | FRO | 354 | 640.41 | BD | G | COAL |  | CC | <=1MM | PL | SM | 5 | R2 | W1 | 6 | 35 | 110
GTF20-02 | FRO | 354 | 640.45 | BD | G | COAL |  | CC | <=1MM | PL | SM | 5 | R2 | W1 | 6 | 35 | 110
GTF20-02 | FRO | 354 | 640.53 | BD | G | COAL |  | CC | <=1MM | PL | SM | 5 | R2 | W1 | 6 | 35 | 110
GTF20-02 | FRO | 355 | 641.05 | JN | G | CLEAN |  | CL |  | PL | RO | 9 | R3 | W1 | 12 | 39 | 138
GTF20-02 | FRO | 355 | 641.15 | BD | G | COAL |  | CC | <=1MM | PL | RO | 11 | R3 | W1 | 6 | 41 | 232
GTF20-02 | FRO | 355 | 641.25 | BD | G | COAL |  | CC | <=1MM | PL | RO | 11 | R3 | W1 | 6 | 42 | 230
GTF20-02 | FRO | 355 | 641.32 | BD | G | COAL |  | CC | <=1MM | CU | RO | 11 | R3 | W1 | 6 | 38 | 230
GTF20-02 | FRO | 355 | 641.34 | BD | G | COAL |  | CC | <=1MM | PL | SM | 7 | R3 | W1 | 6 | 34 | 230
GTF20-02 | FRO | 356 | 641.82 | BD | G | COAL |  | CC | <=1MM | UN | RO | 11 | R3 | W1 | 20 | 49 | 272
GTF20-02 | FRO | 356 | 642 | BD | O | COAL |  | IN | >5MM | PL | SM | 7 | R3 | W1 | 0 | 45 | 230 | 5 CM DIRTY COAL MST INFILL
GTF20-02 | FRO | 356 | 643.28 | JN | G | COAL |  | CC | <=1MM | UN | RO | 13 | R3 | W1 | 20 | 45 | 180 | NEARLY VERY ROUGH.
GTF20-02 | FRO | 356 | 643.5 | JN | G | COAL |  | CC | <=1MM | IR | RO | 11 | R3 | W1 | 20 | 38 | 190
GTF20-02 | FRO | 356 | 643.58 | BD | G | COAL |  | CC | <=1MM | PL | RO | 11 | R3 | W1 | 20 | 46 | 210
GTF20-02 | FRO | 356 | 643.73 | JN | G | COAL |  | PC | <=1MM | ST | RO | 9 | R3 | W1 | 20 | 38 | 85
GTF20-02 | FRO | 356 | 643.84 | OTH | O | COAL | RZ | IN | >5MM | PL | RO | 9 | R3 | W1 | 0 | 35 | 250 | UH JN OF 11CM RZ OF COAL AND BR
GTF20-02 | FRO | 356 | 643.95 | OTH | O | COAL | RZ | IN | >5MM | PL | RO | 9 | R3 | W1 | 0 | 54 | 315 | DH JN OF 11 CM RZ
GTF20-02 | FRO | 356 | 644.18 | JN | G | COAL | CA | CC | <=1MM | IR | VR | 15 | R3 | W1 | 25 | 41 | 185 | DISCONTINUOUS JN BETWEEN JN AND BD PLANE. POSSIBLY MECH AT WEAK ZONE
GTF20-02 | FRO | 356 | 644.35 | JN | G | COAL |  | IN | <=5MM | PL | SM | 7 | R3 | W1 | 6 | 59 | 250 | COAL INFILL BETWEEN 2 AND 8 MM, GENERALLY CLOSER TO 2MM
GTF20-02 | FRO | 357 | 644.72 | JN | G | COAL |  | IN | <=5MM | CU | SM | 7 | R3 | W1 | 6 | 38 |  | 3MM COAL INFILL
GTF20-02 | FRO | 357 | 645 | BD | G | COAL |  | IN | <=5MM | PL | SM | 7 | R3 | W1 | 6 | 37 |  | 3MM COAL INFILL
GTF20-02 | FRO | 357 | 645.08 | BD | G | COAL |  | IN | >5MM | UN | SM | 5 | R3 | W1 | 0 | 44 |  | 6 MM COAL INFILL
GTF20-02 | FRO | 357 | 645.3 | JN | G | COAL |  | IN | <=2MM | UN | SM | 7 | R3 | W1 | 6 | 35
GTF20-02 | FRO | 357 | 645.73 | JN | G | COAL |  | IN | <=2MM | UN | SM | 5 | R3 | W1 | 6 | 17
GTF20-02 | FRO | 357 | 645.84 | JN | G | COAL |  | IN | <=2MM | UN | SM | 5 | R3 | W1 | 6 | 31
GTF20-02 | FRO | 357 | 646.02 | BD | O | COAL |  | IN | >5MM | PL | SM | 7 | R3 | W1 | 0 | 41 |  | 1.1 CM GRANULAR COAL INFILL
GTF20-02 | FRO | 357 | 646.14 | BD | O | COAL |  | IN | >5MM | PL | SM | 5 | R3 | W1 | 0 | 41 |  | 2 CM GRANULAR COAL INFILL
GTF20-02 | FRO | 358 | 646.58 | CON | C | COAL |  | IN | >5MM | PL | SM | 5 | R1 | W1 | 0 | 42 |  | REST OF RUN COAL
GTF20-02 | FRO | 358 | 646.73 | JN | C | COAL |  |  |  | PL | SM | 7 | R1 | W1 | 0 | 27 |  | SINGLE JOINT IN SPLIT WITHIN COAL, REST OF COAL CRUMBLED HANDLING.
GTF20-02 | FRO | 359 | 648.63 | BD | G | COAL |  |  |  | PL | SM | 3 | R1 | W1 | 0 | 45
GTF20-02 | FRO | 359 | 648.83 | JN | G | COAL |  |  |  | PL | SM | 7 | R1 | W1 | 0 | 28
GTF20-02 | FRO | 359 | 649.08 | JN | G | COAL |  |  |  | UN | SM | 7 | R1 | W1 | 0 | 26
GTF20-02 | FRO | 359 | 649.41 | BD | G | COAL |  |  |  | PL | SM | 3 | R1 | W1 | 0 | 56
GTF20-02 | FRO | 359 | 649.43 | BD | G | COAL |  |  |  | PL | SM | 3 | R1 | W1 | 0 | 55
GTF20-02 | FRO | 359 | 649.6 | BD | G | COAL |  |  |  | UN | SM | 5 | R1 | W1 | 0 | 49
GTF20-02 | FRO | 359 | 649.93 | JN | G | COAL |  |  |  | IR | SM | 7 | R1 | W1 | 0 | 33
GTF20-02 | FRO | 359 | 650.15 | JN | G | COAL |  |  |  | PL | SM | 5 | R1 | W1 | 0 | 35
GTF20-02 | FRO | 360 | 650.83 | BD | G | COAL |  | IN | <=2MM | PL | SM | 5 | R2 | W1 | 6 | 47 |  | INTERBEDDED MST/COAL.
GTF20-02 | FRO | 360 | 650.91 | BD | G | COAL |  | IN | <=5MM | PL | SM | 3 | R2 | W1 | 6 | 44 |  | INTERBEDDED MST/COAL.
GTF20-02 | FRO | 360 | 651.06 | JN | G | COAL |  | IN | <=5MM | PL | SM | 5 | R2 | W1 | 6 | 21 |  | INTERBEDDED MST/COAL.
GTF20-02 | FRO | 360 | 651.21 | JN | O | COAL |  | IN | >5MM | IR | RO | 9 | R2 | W1 | 0 | 64 |  | 2.5-3CM ZONE OF GRANULAR COAL
GTF20-02 | FRO | 360 | 651.31 | JN | G | COAL | CA | CC | <=1MM | CU | SM | 3 | R2 | W1 | 12 | 39 |  | STRIATIONS PRESENT IN JN FACE.
GTF20-02 | FRO | 360 | 651.33 | OTH | O | COAL | RZ | IN | >5MM | IR | RO | 11 | R2 | W1 | 0 | 40 |  | RZ WITH GRANULAR COAL AND BROKEN MST. 9 CM
GTF20-02 | FRO | 360 | 651.52 | OTH | O | COAL | RZ | IN | >5MM | UN | SM | 5 | R2 | W1 | 0 | 44 |  | 26CM RZ PRIMARILY COAL (FRIABLE AND GRANULAR)
GTF20-02 | FRO | 360 | 651.88 | JN | G |  |  |  |  | PL | SM | 3 | R2 | W1 |  | 71 |  | END OF RECOVERED CORE, PARTIALLY POLISHED WITH STRIATIONS.
GTF20-02 | FRO | 361 | 652.32 | JN | G | CLEAN |  | CL |  | PL | SM | 7 | R3 | W1 | 12 | 31
GTF20-02 | FRO | 361 | 652.48 | JN | C | CLEAN |  | CL |  | PL | SM | 1 | R3 | W1 | 6 | 59
GTF20-02 | FRO | 361 | 652.67 | FLT | O | BR | RZ | IN | >5MM | PL | SM | 3 | R3 | W1 | 0 | 45 |  | ANGULAR BR IN SPACE. DOES NOT APPEAR MECH 7.5 CM
GTF20-02 | FRO | 361 | 652.75 | FLT | O | BR | RZ | IN | >5MM | UN | SM | 3 | R3 | W1 | 0 | 27 |  | DH CONTACT OF SUSPECTED FLT ZONE
GTF20-02 | FRO | 362 | 652.77 | CONO | O | COAL |  | IN | >5MM | ST | RO | 9 | R1 | W1 | 0 | 50 |  | BR COAL UNTIL 652.88
GTF20-02 | FRO | 362 | 652.88 | JN | G | COAL |  | IN | >5MM | PL | RO | 9 | R1 | W1 | 0 | 36 |  | DH OF CONO BR COAL
GTF20-02 | FRO | 362 | 652.93 | JN | G | COAL |  |  |  | PL | RO | 9 | R1 | W1 | 6 | 47
GTF20-02 | FRO | 362 | 653.42 | JN | G | COAL |  |  |  | PL | SM | 7 | R1 | W1 | 6 | 41
GTF20-02 | FRO | 362 | 653.51 | JN | G | COAL |  |  |  | PL | SM | 7 | R1 | W1 | 6 | 49
GTF20-02 | FRO | 363 | 653.63 | JN | G | COAL |  |  |  | PL | RO | 9 | R1 | W1 | 6 | 52
GTF20-02 | FRO | 363 | 653.86 | JN | G | COAL |  |  |  | PL | SM | 7 | R1 | W1 | 6 | 41
GTF20-02 | FRO | 363 | 654.05 | JN | G | COAL |  | IN | >5MM | CU | RO | 9 | R1 | W1 | 0 | 49 |  | 5 CM GRANULAR COAL INFILLING, POSSIBLE MECH.
GTF20-02 | FRO | 363 | 654.43 | BD | G | COAL |  |  |  | PL | SM | 7 | R1 | W1 | 6 | 44
GTF20-02 | FRO | 364 | 655.79 | BD | G | COAL |  |  |  | IR | RO | 11 | R1 | W1 | 6 | 48
GTF20-02 | FRO | 364 | 655.86 | OTH | O | COAL | RZ | IN | >5MM | PL | RO | 11 | R1 | W1 | 0 | 57 |  | 18 CM RZ OF COAL
GTF20-02 | FRO | 364 | 656.05 | OTH | O | COAL | RZ | IN | >5MM | IR | RO | 11 | R1 | W1 | 0 | 38 |  | DH CONTACT OF RZ
GTF20-02 | FRO | 364 | 656.09 | OTH | O | COAL | RZ | IN | >5MM | PL | SM | 7 | R1 | W1 | 0 | 32 |  | 40 CM RZ OF COAL
GTF20-02 | FRO | 364 | 656.27 | BD | O | COAL |  |  |  | PL | SM | 5 | R1 | W1 | 0 | 37 |  | BEDDING PLANE WITHIN RZ
GTF20-02 | FRO | 364 | 656.49 | CONO | O | COAL | RZ | IN | >5MM | PL | SM | 5 | R1 | W1 | 0 | 36 |  | DH CONTACT OF RZ, MST BETWEEN THIS AND NEXT DISC.
GTF20-02 | FRO | 364 | 656.78 | CONO | O | COAL | RZ | IN | >5MM | UN | SM | 7 | R1 | W1 | 0 | 33 |  | MST CONTACT WITH COAL, GRANULAR COAL INFILL BETWEEN THIS AND NEXT DISC.
GTF20-02 | FRO | 364 | 656.94 | JN | O | COAL | RZ | IN | >5MM | CU | RO | 9 | R1 | W1 | 0 | 85
GTF20-02 | FRO | 364 | 656.97 | BD | O | COAL |  | IN | >5MM | PL | SM | 3 | R1 | W1 | 0 | 46 |  | POWDERY COAL TO END OF RECOVERY, ~17 CM
GTF20-02 | FRO | 365 | 658.12 | OTH | O | COAL | RZ | IN | >5MM | IR | SM | 7 | R1 | W1 | 0 | 59 |  | 3 CM RZ COAL
GTF20-02 | FRO | 365 | 658.39 | OTH | O | COAL | RZ | IN | >5MM | IR | RO | 11 | R1 | W1 | 0 | 63 |  | 6CM RZ OF COAL
GTF20-02 | FRO | 365 | 658.46 | BD | O | COAL | RZ | IN | >5MM | PL | RO | 9 | R1 | W1 | 0 | 48 |  | DH CONTACT OF PREVIOUS DIS.
GTF20-02 | FRO | 365 | 658.51 | BD | O | COAL | RZ | IN | >5MM | PL | SM | 7 | R1 | W1 | 0 | 46 |  | 9 CM RZ OF COAL
GTF20-02 | FRO | 365 | 658.6 | BD | O | COAL | RZ | IN | >5MM | PL | SM | 7 | R1 | W1 | 0 | 49 |  | DH OF PREVIOUS DIS RZ
GTF20-02 | FRO | 365 | 658.65 | BD | O | COAL | RZ | IN | >5MM | PL | SM | 7 | R1 | W1 | 0 | 32 |  | 5 CM RZ BETWEEN THIS AND NEXT DISC
GTF20-02 | FRO | 365 | 658.7 | OTH | O | COAL | RZ | IN | >5MM | IR | RO | 11 | R1 | W1 | 0 | 54 |  | DH OF PREVIOUS DISC. RZ
GTF20-02 | FRO | 365 | 658.71 | JN | G | COAL |  |  |  | PL | PO | 1 | R1 | W1 | 0 | 41
GTF20-02 | FRO | 365 | 659.03 | BD | C | COAL |  |  |  | PL | PO | 1 | R1 | W1 | 6 | 34
GTF20-02 | FRO | 365 | 659.29 | JN | G | COAL |  |  |  | PL | SM | 7 | R1 | W1 | 6 | 34
GTF20-02 | FRO | 365 | 659.37 | JN | G | COAL |  |  |  | PL | SM | 7 | R1 | W1 | 6 | 33
GTF20-02 | FRO | 365 | 659.53 | BD | G | COAL |  |  |  | PL | SM | 5 | R1 | W1 | 6 | 38
GTF20-02 | FRO | 366 | 659.61 | JN | G | COAL |  |  |  | PL | SM | 7 | R1 | W1 | 6 | 43
GTF20-02 | FRO | 366 | 659.7 | JN | G | COAL |  | CC | <=1MM | PL | SM | 7 | R2 | W1 | 6 | 22
GTF20-02 | FRO | 367 | 660.03 | CONO | G | COAL |  | CC | <=1MM | PL | SM | 7 | R2 | W1 | 6 | 31 |  | CONTACT BETWEEN MST AND COAL
GTF20-02 | FRO | 367 | 660.4 | JN | G | COAL |  | CC | <=1MM | PL | RO | 9 | R0 | W1 | 6 | 12
GTF20-02 | FRO | 367 | 661 | OTH | O | [7 empty] | R0 | W1 | 0 |  |  | HIGHLY MICROFRACTURED COAL. MANY NATURAL FRACTURES. ADDED FOR RMR
GTF20-02 | FRO | 368 | 661.8 | BD | O | RZ | COAL | IN | >5MM | PL | SM | 5 | R1 | W1 | 0 | 47 |  | 7CM OF RUBBLED COAL ALONG BEDDING
GTF20-02 | FRO | 369 | 662.77 | CONO | O | RZ | COAL |  | >5MM | PL | SM | 7 | R0 | W1 | 0 | 47 |  | CONTACT BETWEEN MUDSTONE AND COAL. RUBBLED
GTF20-02 | FRO | 369 | 663.23 | BD | G | COAL |  | IN | <=1MM | PL | SM | 7 | R1 | W1 | 6 | 37 |  | FW CONTACT OF COAL SEAM FROM 663.06-663.23. UPPER CONTACT IS CLOSED.
GTF20-02 | FRO | 370 | 664.46 | BD | G | COAL |  | CC | <=1MM | CU | SM | 5 | R2 | W1 | 6 | 31 | 232
GTF20-02 | FRO | 370 | 664.57 | BD | G | COAL |  | CC | <=1MM | UN | RO | 9 | R2 | W1 | 6 | 37
GTF20-02 | FRO | 370 | 664.82 | BD | G | COAL |  | IN | <=5MM | PL | SM | 5 | R2 | W1 | 6 | 36
GTF20-02 | FRO | 370 | 665.25 | BD | G | COAL |  | IN | >5MM | PL | SM | 5 | R1 | W1 | 0 | 34 |  | 4CM WIDE COAL SEAM. VERY SOFT (R0). OCCURS FROM 655.25-655.32

## PLT
HOLEID | PROJECTCODE | Logged_By | PLT_Depth | Date_Logged | PLT_TestType | PLT_OPW | PLT_Lith | PLT_Moisture | PLT_ISRM | PLT_Sample_Dist | PLT_SampleWidth | PLT_DistBtwnPlatens | PLT_Gauge | PLT_De | PLT_Force | PLT_De2 | PLT_Is | PLT_F | PLT_Is50 | PLT_TypeFailure | PLT_Comments
GTF20-02 | FRO | LM | 6.52 | JULY 13, 2020 | DIAMETRAL | PARALLEL | SST | DRY | R4 | 140 |  | 61 | 16.14 | 61 | 16.14 | 3721 | 4.3375 | 1.0936 | 4.7436 | VALID - INTACT ROCK
GTF20-02 | FRO | LM | 16.65 | JULY 13, 2020 | DIAMETRAL | PARALLEL | MST | DRY | R2 | 100 |  | 61 | 3.14 | 61 | 3.14 | 3721 | 0.84386 | 1.0936 | 0.92285 | VALID - INTACT ROCK
GTF20-02 | FRO | AJ | 21 | JULY 13, 2020 | DIAMETRAL | PARALLEL | SST | DRY | R4 | 110 |  | 61 | 19.76 | 61 | 19.76 | 3721 | 5.3104 | 1.0936 | 5.8075 | VALID - INTACT ROCK
GTF20-02 | FRO | AJ | 31.1 | JULY 14, 2020 | DIAMETRAL | PARALLEL | SST | DRY | R4 | 120 |  | 61 | 39.8 | 61 | 39.8 | 3721 | 10.696 | 1.0936 | 11.6973 | VALID - INTACT ROCK
GTF20-02 | FRO | AJ | 38.36 | JULY 14, 2020 | AXIAL | PERPENDICULAR | SST | DRY | R4 |  | 61 | 25 | 12.84 | 44.0646 | 12.84 | 1941.6903 | 6.6128 | 0.94472 | 6.2473 | VALID - INTACT ROCK
GTF20-02 | FRO | AJ | 38.25 | JULY 14, 2020 | DIAMETRAL | PARALLEL | SST | DRY | R4 | 110 |  | 61 | 26.94 | 61 | 26.94 | 3721 | 7.24 | 1.0936 | 7.9177 | VALID - INTACT ROCK
GTF20-02 | FRO | AJ | 46.5 | JULY 14, 2020 | DIAMETRAL | PARALLEL | MST | DRY | R3 | 80 |  | 61 | 9.28 | 61 | 9.28 | 3721 | 2.494 | 1.0936 | 2.7274 | VALID - INTACT ROCK
GTF20-02 | FRO | LM,TS | 57.49 | JULY 14, 2020 | DIAMETRAL | PARALLEL | SST | DRY | R4 | 155 |  | 61 | 27.88 | 61 | 27.88 | 3721 | 7.4926 | 1.0936 | 8.194 | INVALID - NO BREAK | STOPPED WHEN PRESSURE EXCEEDED 25MPa
GTF20-02 | FRO | LM,TS | 57.62 | JULY 14, 2020 | DIAMETRAL | PARALLEL | SST | DRY | R4 | 120 |  | 61 | 25.06 | 61 | 25.06 | 3721 | 6.7347 | 1.0936 | 7.3652 | INVALID - CHIPPING
GTF20-02 | FRO | LM,TS | 57.49 | JULY 14, 2020 | DIAMETRAL | PARALLEL | SST | DRY | R4 | 110 |  | 61 | 7.12 | 61 | 7.12 | 3721 | 1.9135 | 1.0936 | 2.0926 | VALID - INTACT ROCK
GTF20-02 | FRO | LM,TS | 58.24 | JULY 14, 2020 | DIAMETRAL | PARALLEL | SST | DRY | R4 | 200 |  | 61 | 28.78 | 61 | 28.78 | 3721 | 7.7345 | 1.0936 | 8.4585 | VALID - INTACT ROCK
GTF20-02 | FRO | AJ | 79.6 | JULY 14, 2020 | DIAMETRAL | PARALLEL | COAL | DRY | R1 | 95 |  | 61 | 0.6 | 61 | 0.6 | 3721 | 0.16125 | 1.0936 | 0.17634 | VALID - INTACT ROCK
GTF20-02 | FRO | AJ | 80.9 | JULY 14, 2020 | DIAMETRAL | PARALLEL | COAL | DRY | R1 | 90 |  | 61 | 0.7 | 61 | 0.7 | 3721 | 0.18812 | 1.0936 | 0.20573 | VALID - INTACT ROCK
GTF20-02 | FRO | AJ | 84.35 | JULY 15, 2020 | DIAMETRAL | PARALLEL | MST | DRY | R3 | 100 |  | 61 | 5.72 | 61 | 5.72 | 3721 | 1.5372 | 1.0936 | 1.6811 | VALID - INTACT ROCK
GTF20-02 | FRO | AJ | 89.4 | JULY 15, 2020 | DIAMETRAL | PARALLEL | MST | DRY | R3 | 70 |  | 61 | 6.64 | 61 | 6.64 | 3721 | 1.7845 | 1.0936 | 1.9515 | VALID - INTACT ROCK
GTF20-02 | FRO | AJ | 94.3 | JULY 15, 2020 | DIAMETRAL | PARALLEL | SLST | DRY | R3 | 100 |  | 61 | 12.34 | 61 | 12.34 | 3721 | 3.3163 | 1.0936 | 3.6267 | VALID - ROCK FABRIC
GTF20-02 | FRO | AJ | 97.15 | JULY 15, 2020 | DIAMETRAL | PARALLEL | MST | DRY | R3 | 50 |  | 61 | 5.9 | 61 | 5.9 | 3721 | 1.5856 | 1.0936 | 1.734 | VALID - INTACT ROCK
GTF20-02 | FRO | LM,TS | 102.65 | JULY 15, 2020 | DIAMETRAL | PARALLEL | MST | DRY | R3 | 100 |  | 61 | 5.8 | 61 | 5.8 | 3721 | 1.5587 | 1.0936 | 1.7046 | VALID - INTACT ROCK
GTF20-02 | FRO | LM,TS | 102.87 | JULY 15, 2020 | DIAMETRAL | PARALLEL | MST | DRY | R3 | 260 |  | 61 | 4.34 | 61 | 4.34 | 3721 | 1.1664 | 1.0936 | 1.2755 | VALID - INTACT ROCK
GTF20-02 | FRO | LM,TS | 103.35 | JULY 15, 2020 | DIAMETRAL | PARALLEL | MST | DRY | R3 | 160 |  | 61 | 7.98 | 61 | 7.98 | 3721 | 2.1446 | 1.0936 | 2.3453 | VALID - INTACT ROCK
GTF20-02 | FRO | LM,TS | 103.53 | JULY 15, 2020 | DIAMETRAL | PARALLEL | MST | DRY | R3 | 190 |  | 61 | 13.38 | 61 | 13.38 | 3721 | 3.5958 | 1.0936 | 3.9324 | VALID - INTACT ROCK
GTF20-02 | FRO | LM,TS | 111.55 | JULY 15, 2020 | DIAMETRAL | PARALLEL | SST | DRY | R4 | 110 |  | 61 | 22.84 | 61 | 22.84 | 3721 | 6.1381 | 1.0936 | 6.7127 | VALID - INTACT ROCK
GTF20-02 | FRO | LM,TS | 111.9 | JULY 15, 2020 | DIAMETRAL | PARALLEL | SST | DRY | R4 | 140 |  | 61 | 3.5 | 61 | 3.5 | 3721 | 0.94061 | 1.0936 | 1.0287 | VALID - MICRODEFECT | TRACE PYRITE
GTF20-02 | FRO | LM,TS | 116.41 | JULY 15, 2020 | DIAMETRAL | PARALLEL | SST | DRY | R4 | 140 |  | 61 | 8.24 | 61 | 8.24 | 3721 | 2.2145 | 1.0936 | 2.4218 | VALID - MICRODEFECT
GTF20-02 | FRO | LM,TS | 116.54 | JULY 15, 2020 | DIAMETRAL | PARALLEL | SST | DRY | R4 | 110 |  | 61 | 18.34 | 61 | 18.34 | 3721 | 4.9288 | 1.0936 | 5.3902 | VALID - INTACT ROCK
GTF20-02 | FRO | LM,TS | 116.92 | JULY 15, 2020 | DIAMETRAL | PARALLEL | SST | DRY | R4 | 95 |  | 61 | 4.34 | 61 | 4.34 | 3721 | 1.1664 | 1.0936 | 1.2755 | INVALID - CHIPPING
GTF20-02 | FRO | LM,TS | 117.06 | JULY 15, 2020 | DIAMETRAL | PARALLEL | SST | DRY | R4 | 130 |  | 61 | 8.8 | 61 | 8.8 | 3721 | 2.365 | 1.0936 | 2.5863 | VALID - MICRODEFECT
GTF20-02 | FRO | LM,TS | 127.85 | JULY 15, 2020 | DIAMETRAL | PARALLEL | MST | DRY | R3 | 80 |  | 61 | 2.34 | 61 | 2.34 | 3721 | 0.62886 | 1.0936 | 0.68773 | VALID - INTACT ROCK
GTF20-02 | FRO | LM,TS | 130.04 | JULY 15, 2020 | DIAMETRAL | PARALLEL | MST | DRY | R3 | 140 |  | 61 | 5.32 | 61 | 5.32 | 3721 | 1.4297 | 1.0936 | 1.5636 | VALID - MICRODEFECT
GTF20-02 | FRO | LM,TS | 130.15 | JULY 15, 2020 | DIAMETRAL | PARALLEL | MST | DRY | R3 | 120 |  | 61 | 3.24 | 61 | 3.24 | 3721 | 0.87073 | 1.0936 | 0.95224 | VALID - MICRODEFECT
GTF20-02 | FRO | LM,TS | 130.49 | JULY 15, 2020 | DIAMETRAL | PARALLEL | MST | DRY | R3 | 120 |  | 61 | 10.34 | 61 | 10.34 | 3721 | 2.7788 | 1.0936 | 3.0389 | INVALID - CHIPPING
GTF20-02 | FRO | LM,TS | 130.63 | JULY 15, 2020 | DIAMETRAL | PARALLEL | MST | DRY | R3 | 100 |  | 61 | 14.88 | 61 | 14.88 | 3721 | 3.9989 | 1.0936 | 4.3733 | VALID - INTACT ROCK
GTF20-02 | FRO | LM,TS | 141.72 | JULY 15, 2020 | DIAMETRAL | PARALLEL | MST | DRY | R4 | 150 |  | 61 | 2.04 | 61 | 2.04 | 3721 | 0.54824 | 1.0936 | 0.59956 | VALID - MICRODEFECT
GTF20-02 | FRO | AJ | 145.7 | JULY 15, 2020 | DIAMETRAL | PARALLEL | SLST | DRY | R3 | 120 |  | 61 | 7.8 | 61 | 7.8 | 3721 | 2.0962 | 1.0936 | 2.2924 | VALID - INTACT ROCK
GTF20-02 | FRO | AJ | 145.73 | JULY 15, 2020 | DIAMETRAL | PARALLEL | SLST | DRY | R3 | 60 |  | 61 | 5.86 | 61 | 5.86 | 3721 | 1.5748 | 1.0936 | 1.7223 | VALID - INTACT ROCK
GTF20-02 | FRO | AJ | 159.4 | JULY 15, 2020 | DIAMETRAL | PARALLEL | COAL | DRY | R1 | 110 |  | 61 | 0.52 | 61 | 0.52 | 3721 | 0.13975 | 1.0936 | 0.15283 | VALID - INTACT ROCK
GTF20-02 | FRO | AJ | 166.35 | JULY 16, 2020 | DIAMETRAL | PARALLEL | MST | DRY | R3 | 130 |  | 61 | 9.02 | 61 | 9.02 | 3721 | 2.4241 | 1.0936 | 2.651 | VALID - INTACT ROCK | COAL OBSERVED IN SAMPLE AFTER FAILURE
GTF20-02 | FRO | AJ | 175.05 | JULY 16, 2020 | DIAMETRAL | PARALLEL | SLST | DRY | R4 | 110 |  | 61 | 17.52 | 61 | 17.52 | 3721 | 4.7084 | 1.0936 | 5.1492 | VALID - INTACT ROCK
GTF20-02 | FRO | AJ | 174.65 | JULY 16, 2020 | DIAMETRAL | PARALLEL | SLST | DRY | R4 | 80 |  | 61 | 17.6 | 61 | 17.6 | 3721 | 4.7299 | 1.0936 | 5.1727 | VALID - INTACT ROCK
GTF20-02 | FRO | MH | 184.55 | JULY 16, 2020 | DIAMETRAL | PARALLEL | SLST | DRY | R4 | 132 |  | 61 | 21.98 | 61 | 21.98 | 3721 | 5.907 | 1.0936 | 6.46 | VALID - INTACT ROCK
GTF20-02 | FRO | LM | 190.94 | JULY 16, 2020 | DIAMETRAL | PARALLEL | SLST | DRY | R4 | 100 |  | 61 | 5.14 | 61 | 5.14 | 3721 | 1.3813 | 1.0936 | 1.5107 | VALID - MICRODEFECT
GTF20-02 | FRO | LM | 191.07 | JULY 16, 2020 | DIAMETRAL | PARALLEL | SLST | DRY | R4 | 120 |  | 61 | 3.4 | 61 | 3.4 | 3721 | 0.91373 | 1.0936 | 0.99927 | VALID - INTACT ROCK
GTF20-02 | FRO | LM | 191.34 | JULY 16, 2020 | DIAMETRAL | PARALLEL | SLST | DRY | R4 | 90 |  | 61 | 4.46 | 61 | 4.46 | 3721 | 1.1986 | 1.0936 | 1.3108 | VALID - INTACT ROCK
GTF20-02 | FRO | LM | 191.48 | JULY 16, 2020 | DIAMETRAL | PARALLEL | SLST | DRY | R4 | 90 |  | 61 | 5.06 | 61 | 5.06 | 3721 | 1.3598 | 1.0936 | 1.4871 | VALID - INTACT ROCK
GTF20-02 | FRO | LM | 200.22 | JULY 16, 2020 | DIAMETRAL | PARALLEL | MST | DRY | R3 | 210 |  | 61 | 8.26 | 61 | 8.26 | 3721 | 2.2198 | 1.0936 | 2.4276 | VALID - INTACT ROCK
GTF20-02 | FRO | LM | 212.03 | JULY 16, 2020 | DIAMETRAL | PARALLEL | SLST | DRY | R4 | 170 |  | 61 | 22.56 | 61 | 22.56 | 3721 | 6.0629 | 1.0936 | 6.6304 | VALID - INTACT ROCK
GTF20-02 | FRO | LM | 212.52 | JULY 16, 2020 | DIAMETRAL | PARALLEL | SLST | DRY | R4 | 150 |  | 61 | 11.68 | 61 | 11.68 | 3721 | 3.1389 | 1.0936 | 3.4328 | INVALID - CHIPPING
GTF20-02 | FRO | LM | 212.98 | JULY 16, 2020 | DIAMETRAL | PARALLEL | SLST | DRY | R3 | 120 |  | 61 | 8.56 | 61 | 8.56 | 3721 | 2.3005 | 1.0936 | 2.5158 | VALID - INTACT ROCK
GTF20-02 | FRO | LM | 213.13 | JULY 16, 2020 | DIAMETRAL | PARALLEL | SLST | DRY | R3 | 140 |  | 61 | 12.22 | 61 | 12.22 | 3721 | 3.2841 | 1.0936 | 3.5915 | VALID - INTACT ROCK
GTF20-02 | FRO | LM | 223.2 | JULY 16, 2020 | DIAMETRAL | PARALLEL | MST | DRY | R3 | 180 |  | 61 | 9.76 | 61 | 9.76 | 3721 | 2.623 | 1.0936 | 2.8685 | VALID - MICRODEFECT
GTF20-02 | FRO | LM | 230.7 | JULY 16, 2020 | DIAMETRAL | PARALLEL | MST | DRY | R3 | 180 |  | 61 | 11.42 | 61 | 11.42 | 3721 | 3.0691 | 1.0936 | 3.3564 | VALID - INTACT ROCK
GTF20-02 | FRO | LM | 230.89 | JULY 16, 2020 | DIAMETRAL | PARALLEL | MST | DRY | R3 | 180 |  | 61 | 4.46 | 61 | 4.46 | 3721 | 1.1986 | 1.0936 | 1.3108 | VALID - INTACT ROCK
GTF20-02 | FRO | LM | 231.79 | JULY 16, 2020 | DIAMETRAL | PARALLEL | MST | DRY | R3 | 200 |  | 61 | 10.18 | 61 | 10.18 | 3721 | 2.7358 | 1.0936 | 2.9919 | VALID - INTACT ROCK
GTF20-02 | FRO | MH | 242.2 | JULY 17, 2020 | DIAMETRAL | PARALLEL | MST | DRY | R3 | 100 |  | 61 | 6.64 | 61 | 6.64 | 3721 | 1.7845 | 1.0936 | 1.9515 | VALID - INTACT ROCK
GTF20-02 | FRO | SF/LM | 263.55 | JULY 17, 2020 | DIAMETRAL | PARALLEL | MST | DRY | R4 | 70 |  | 61 | 12.7 | 61 | 12.7 | 3721 | 3.4131 | 1.0936 | 3.7326 | VALID - ROCK FABRIC
GTF20-02 | FRO | SF/LM | 274.55 | JULY 17, 2020 | DIAMETRAL | PARALLEL | MST | DRY | R3 | 90 |  | 61 | 10.86 | 61 | 10.86 | 3721 | 2.9186 | 1.0936 | 3.1918 | INVALID - CHIPPING
GTF20-02 | FRO | SF/LM | 284.5 | JULY 17, 2020 | DIAMETRAL | PARALLEL | SLST | DRY | R4 | 100 |  | 61 | 13.4 | 61 | 13.4 | 3721 | 3.6012 | 1.0936 | 3.9383 | VALID - INTACT ROCK
GTF20-02 | FRO | DG/MH | 284.7 | JULY 17, 2020 | DIAMETRAL | PARALLEL | SLST | DRY | R3 | 110 |  | 61 | 14.38 | 61 | 14.38 | 3721 | 3.8646 | 1.0936 | 4.2263 | VALID - INTACT ROCK
GTF20-02 | FRO | DG/MH | 294.31 | JULY 17, 2020 | DIAMETRAL | PARALLEL | SLST | DRY | R4 | 140 |  | 61 | 13.84 | 61 | 13.84 | 3721 | 3.7194 | 1.0936 | 4.0676 | VALID - INTACT ROCK
GTF20-02 | FRO | DG/MH | 302.25 | JULY 17, 2020 | DIAMETRAL | PARALLEL | SST | DRY | R4 | 85 |  | 61 | 37.04 | 61 | 37.04 | 3721 | 9.9543 | 1.0936 | 10.8861 | VALID - INTACT ROCK
GTF20-02 | FRO | DG/MH | 302.58 | JULY 17, 2020 | DIAMETRAL | PARALLEL | SST | DRY | R4 | 105 |  | 61 | 31 | 61 | 31 | 3721 | 8.3311 | 1.0936 | 9.111 | VALID - INTACT ROCK
GTF20-02 | FRO | DG/MH | 302.66 | JULY 17, 2020 | DIAMETRAL | PARALLEL | SST/SLST | DRY | R4 | 90 |  | 61 | 26.38 | 61 | 26.38 | 3721 | 7.0895 | 1.0936 | 7.7531 | VALID - INTACT ROCK
GTF20-02 | FRO | DG/MH | 303.08 | JULY 17, 2020 | DIAMETRAL | PARALLEL | SST/SLST | DRY | R4 | 72 |  | 61 | 26.38 | 61 | 26.38 | 3721 | 7.0895 | 1.0936 | 7.7531 | VALID - INTACT ROCK
GTF20-02 | FRO | DG/MH | 303.16 | JULY 17, 2020 | DIAMETRAL | PARALLEL | SST/SLST | DRY | R4 | 85 |  | 61 | 22.66 | 61 | 22.66 | 3721 | 6.0898 | 1.0936 | 6.6598 | VALID - INTACT ROCK
GTF20-02 | FRO | DG/MH | 303.94 | JULY 17, 2020 | DIAMETRAL | PARALLEL | SST/SLST | DRY | R4 | 105 |  | 61 | 24.36 | 61 | 24.36 | 3721 | 6.5466 | 1.0936 | 7.1594 | VALID - ROCK FABRIC | FAILURE ALONG BEDDING
GTF20-02 | FRO | TS | 314.6 | JULY 17, 2020 | DIAMETRAL | PARALLEL | SST | DRY | R4 | 140 |  | 61 | 22.02 | 61 | 22.02 | 3721 | 5.9178 | 1.0936 | 6.4717 | VALID - INTACT ROCK
GTF20-02 | FRO | TS | 322.09 | JULY 17, 2020 | DIAMETRAL | PARALLEL | MST | DRY | R3 | 130 |  | 61 | 8.56 | 61 | 8.56 | 3721 | 2.3005 | 1.0936 | 2.5158 | INVALID - CHIPPING
GTF20-02 | FRO | TS | 322.33 | JULY 17, 2020 | DIAMETRAL | PARALLEL | MST | DRY | R3 | 180 |  | 61 | 15.82 | 61 | 15.82 | 3721 | 4.2515 | 1.0936 | 4.6495 | VALID - INTACT ROCK
GTF20-02 | FRO | TS | 322.8 | JULY 17, 2020 | DIAMETRAL | PARALLEL | MST | DRY | R3 | 120 |  | 61 | 3.88 | 61 | 3.88 | 3721 | 1.0427 | 1.0936 | 1.1403 | VALID - INTACT ROCK
GTF20-02 | FRO | TS | 331.96 | JULY 17, 2020 | DIAMETRAL | PARALLEL | MST | DRY | R3 | 150 |  | 61 | 9.24 | 61 | 9.24 | 3721 | 2.4832 | 1.0936 | 2.7157 | INVALID - CHIPPING
GTF20-02 | FRO | TS | 342.53 | JULY 20, 2020 | DIAMETRAL | PARALLEL | MST | DRY | R3 | 145 |  | 61 | 7.42 | 61 | 7.42 | 3721 | 1.9941 | 1.0936 | 2.1808 | VALID - ROCK FABRIC
GTF20-02 | FRO | TS | 342.67 | JULY 20, 2020 | DIAMETRAL | PARALLEL | MST | DRY | R3 | 140 |  | 61 | 8.42 | 61 | 8.42 | 3721 | 2.2628 | 1.0936 | 2.4747 | VALID - ROCK FABRIC
GTF20-02 | FRO | TS | 343.07 | JULY 20, 2020 | DIAMETRAL | PARALLEL | SLST | DRY | R3 | 120 |  | 61 | 11.44 | 61 | 11.44 | 3721 | 3.0744 | 1.0936 | 3.3622 | INVALID - CHIPPING
GTF20-02 | FRO | TS | 343.22 | JULY 20, 2020 | DIAMETRAL | PARALLEL | SLST | DRY | R3 | 180 |  | 61 | 13.38 | 61 | 13.38 | 3721 | 3.5958 | 1.0936 | 3.9324 | VALID - ROCK FABRIC
GTF20-02 | FRO | MH/CN | 351.44 | JULY 21, 2020 | DIAMETRAL | PARALLEL | SLST | DRY | R2 | 100 |  | 61 | 0.96 | 61 | 0.96 | 3721 | 0.258 | 1.0936 | 0.28215 | VALID - ROCK FABRIC | FAILURE ALONG BEDDING
GTF20-02 | FRO | CN | 359.48 | JULY 21,202 | AXIAL | PERPENDICULAR | SLST | DRY | R3 |  | 61 | 22 | 9.75 | 41.3363 | 9.75 | 1708.6875 | 5.7061 | 0.91794 | 5.2379 | VALID - INTACT ROCK
GTF20-02 | FRO | TS | 362.28 | JULY 22,2020 | DIAMETRAL | PARALLEL | MST | DRY | R3 | 95 |  | 61 | 18.32 | 61 | 18.32 | 3721 | 4.9234 | 1.0936 | 5.3843 | INVALID - CHIPPING
GTF20-02 | FRO | TS | 362.38 | JULY 22,2020 | DIAMETRAL | PARALLEL | MST | DRY | R3 | 130 |  | 61 | 15.06 | 61 | 15.06 | 3721 | 4.0473 | 1.0936 | 4.4262 | INVALID - CHIPPING
GTF20-02 | FRO | TS | 362.76 | JULY 22,2020 | DIAMETRAL | PARALLEL | MST | DRY | R3 | 100 |  | 61 | 10.36 | 61 | 10.36 | 3721 | 2.7842 | 1.0936 | 3.0448 | INVALID - CHIPPING
GTF20-02 | FRO | TS | 362.84 | JULY 22,2020 | DIAMETRAL | PARALLEL | MST | DRY | R3 | 100 |  | 61 | 11.06 | 61 | 11.06 | 3721 | 2.9723 | 1.0936 | 3.2506 | INVALID - CHIPPING
GTF20-02 | FRO | TS | 373.44 | JULY 22,2020 | DIAMETRAL | PARALLEL | MST | DRY | R3 | 90 |  | 61 | 6.52 | 61 | 6.52 | 3721 | 1.7522 | 1.0936 | 1.9162 | INVALID - CHIPPING
GTF20-02 | FRO | SF | 375.9 | JULY 22,2020 | DIAMETRAL | PARALLEL | SST | DRY | R4 | 110 |  | 61 | 11.5 | 61 | 11.5 | 3721 | 3.0906 | 1.0936 | 3.3799 | VALID - INTACT ROCK
GTF20-02 | FRO | SF | 381.37 | JULY 22,2020 | DIAMETRAL | PERPENDICULAR | SST | DRY | R4 | 100 |  | 61 | 17.68 | 61 | 17.68 | 3721 | 4.7514 | 1.0936 | 5.1962 | VALID - INTACT ROCK
GTF20-02 | FRO | CN | 389.12 | JULY 22,2020 | DIAMETRAL | PARALLEL | SST | DRY | R4 | 110 |  | 61 | 19.32 | 61 | 19.32 | 3721 | 5.1922 | 1.0936 | 5.6782 | VALID - ROCK FABRIC
GTF20-02 | FRO | CN | 395.2 | JULY 22,2020 | DIAMETRAL | PARALLEL | MST | DRY | R2 | 140 |  | 61 | 0.94 | 61 | 0.94 | 3721 | 0.25262 | 1.0936 | 0.27627 | VALID - ROCK FABRIC | BROKE ALONG A WISPY SUB MM WIDE COAL LAMINATION
GTF20-02 | FRO | CN | 401.82 | JULY 22,2020 | DIAMETRAL | PARALLEL | MST | DRY | R2 | 130 |  | 61 | 7.38 | 61 | 7.38 | 3721 | 1.9833 | 1.0936 | 2.169 | VALID - ROCK FABRIC
GTF20-02 | FRO | TS | 413.39 | JULY 23, 2020 | DIAMETRAL | PARALLEL | SST | DRY | R4 | 180 |  | 61 | 7.46 | 61 | 7.46 | 3721 | 2.0048 | 1.0936 | 2.1925 | VALID - ROCK FABRIC | FAILING ALONG COAL STRINGERS
GTF20-02 | FRO | TS | 414.02 | JULY 23, 2020 | DIAMETRAL | PARALLEL | SST | DRY | R4 | 100 |  | 61 | 9.68 | 61 | 9.68 | 3721 | 2.6015 | 1.0936 | 2.845 | VALID - ROCK FABRIC | FAILING ALONG COAL STRINGERS
GTF20-02 | FRO | TS | 414.44 | JULY 23, 2020 | DIAMETRAL | PARALLEL | SST | DRY | R4 | 165 |  | 61 | 8.24 | 61 | 8.24 | 3721 | 2.2145 | 1.0936 | 2.4218 | VALID - ROCK FABRIC | FAILING ALONG COAL STRINGERS
GTF20-02 | FRO | TS | 414.58 | JULY 23, 2020 | DIAMETRAL | PARALLEL | SST | DRY | R4 | 120 |  | 61 | 6.44 | 61 | 6.44 | 3721 | 1.7307 | 1.0936 | 1.8927 | VALID - ROCK FABRIC | FAILING ALONG COAL STRINGERS
GTF20-02 | FRO | SF | 425.34 | JULY 22,2021 | DIAMETRAL | PARALLEL | SST | DRY | R4 | 120 |  | 61 | 18.96 | 61 | 18.96 | 3721 | 5.0954 | 1.0936 | 5.5724 | VALID - INTACT ROCK
GTF20-02 | FRO | SF | 426.45 | JULY 23, 2020 | DIAMETRAL | PARALLEL | SLST | DRY | R4 | 100 |  | 61 | 11.44 | 61 | 11.44 | 3721 | 3.0744 | 1.0936 | 3.3622 | VALID - ROCK FABRIC | FAILED ALONG BEDDING
GTF20-02 | FRO | SF | 426.8 | JULY 23, 2020 | DIAMETRAL | PARALLEL | SLST | DRY | R4 | 80 |  | 61 | 11.38 | 61 | 11.38 | 3721 | 3.0583 | 1.0936 | 3.3446 | VALID - ROCK FABRIC | FAILED ALONG BEDDING
GTF20-02 | FRO | CN | 422.65 | JULY 23, 2020 | DIAMETRAL | PARALLEL | SST | DRY | R4 | 110 |  | 61 | 14.36 | 61 | 14.36 | 3721 | 3.8592 | 1.0936 | 4.2204 | VALID - ROCK FABRIC
GTF20-02 | FRO | CN | 437.75 | JULY 23, 2020 | DIAMETRAL | PARALLEL | SST | DRY | R4 | 118 |  | 61 | 16.5 | 61 | 16.5 | 3721 | 4.4343 | 1.0936 | 4.8494 | VALID - ROCK FABRIC | FAILED ALONG BEDDING
GTF20-02 | FRO | CN | 441.8 | JULY 23, 2020 | DIAMETRAL | PARALLEL | SST | DRY | R4 | 121 |  | 61 | 8.38 | 61 | 8.38 | 3721 | 2.2521 | 1.0936 | 2.4629 | VALID - ROCK FABRIC
GTF20-02 | FRO | CN | 452.53 | JULY 23, 2020 | DIAMETRAL | PARALLEL | SST | DRY | R3 | 110 |  | 61 | 7.76 | 61 | 7.76 | 3721 | 2.0855 | 1.0936 | 2.2807 | VALID - ROCK FABRIC | CONTAINS MM SCALE LENSES OF MUDSTONE (10%)
GTF20-02 | FRO | TS | 464.77 | JULY 24,2020 | DIAMETRAL | PARALLEL | SLST | DRY | R3 | 140 |  | 61 | 9.82 | 61 | 9.82 | 3721 | 2.6391 | 1.0936 | 2.8861 | VALID - ROCK FABRIC | FOSSILS NOTED IN FAILURE ZONE.
GTF20-02 | FRO | TS | 464.84 | JULY 24,2020 | DIAMETRAL | PARALLEL | SLST | DRY | R3 | 200 |  | 61 | 8.38 | 61 | 8.38 | 3721 | 2.2521 | 1.0936 | 2.4629 | VALID - ROCK FABRIC
GTF20-02 | FRO | TS | 465.32 | JULY 24,2020 | DIAMETRAL | PARALLEL | SLST | DRY | R3 | 120 |  | 61 | 1.68 | 61 | 1.68 | 3721 | 0.45149 | 1.0936 | 0.49376 | VALID - ROCK FABRIC | BROKE VERY EASILY ALONG PRE-EXISTING WEAKNESS
GTF20-02 | FRO | TS | 465.46 | JULY 24,2020 | DIAMETRAL | PARALLEL | SLST | DRY | R3 | 175 |  | 61 | 4.02 | 61 | 4.02 | 3721 | 1.0804 | 1.0936 | 1.1815 | VALID - ROCK FABRIC | FOSILS NOTED IN FAILURE ZONE.
GTF20-02 | FRO | CN | 484.17 | JULY 24,2020 | DIAMETRAL | PARALLEL | SLST | DRY | R3 | 120 |  | 61 | 11.94 | 61 | 11.94 | 3721 | 3.2088 | 1.0936 | 3.5092 | VALID - ROCK FABRIC
GTF20-02 | FRO | CN | 497.43 | JULY 24,2020 | DIAMETRAL | PARALLEL | MST | DRY | R2 | 128 |  | 61 | 5.54 | 61 | 5.54 | 3721 | 1.4888 | 1.0936 | 1.6282 | VALID - INTACT ROCK | MST WITH MM SCALE INTERLAMINATIONS OF COAL
GTF20-02 | FRO | CN | 500.7 | JULY 24,2020 | DIAMETRAL | PARALLEL | COAL | DRY | R1 | 150 |  | 61 | 1 | 61 | 1 | 3721 | 0.26874 | 1.0936 | 0.2939 | VALID - ROCK FABRIC
GTF20-02 | FRO | TS | 510.18 | JULY 25, 2020 | DIAMETRAL | PARALLEL | SLST | DRY | R3 | 105 |  | 61 | 16.96 | 61 | 16.96 | 3721 | 4.5579 | 1.0936 | 4.9846 | VALID - INTACT ROCK
GTF20-02 | FRO | TS | 520.19 | JULY 25, 2020 | DIAMETRAL | PARALLEL | MST | DRY | R3 | 95 |  | 61 | 4.62 | 61 | 4.62 | 3721 | 1.2416 | 1.0936 | 1.3578 | VALID - ROCK FABRIC
GTF20-02 | FRO | TS | 520.58 | JULY 25, 2020 | DIAMETRAL | PARALLEL | SLST | DRY | R3 | 105 |  | 61 | 3.26 | 61 | 3.26 | 3721 | 0.87611 | 1.0936 | 0.95812 | VALID - ROCK FABRIC
GTF20-02 | FRO | TS | 530.55 | JULY 25, 2020 | DIAMETRAL | PARALLEL | SLST | DRY | R4 | 95 |  | 61 | 9.74 | 61 | 9.74 | 3721 | 2.6176 | 1.0936 | 2.8626 | VALID - ROCK FABRIC | FOSSILS NOTED IN FAILURE ZONE.
GTF20-02 | FRO | TS | 531 | JULY 25, 2020 | DIAMETRAL | PARALLEL | SLST | DRY | R4 | 110 |  | 61 | 17.46 | 61 | 17.46 | 3721 | 4.6923 | 1.0936 | 5.1315 | VALID - ROCK FABRIC
GTF20-02 | FRO | TS | 531.12 | JULY 25, 2020 | DIAMETRAL | PARALLEL | SLST | DRY | R4 | 130 |  | 61 | 9.78 | 61 | 9.78 | 3721 | 2.6283 | 1.0936 | 2.8744 | INVALID - CHIPPING
GTF20-02 | FRO | TS | 531.24 | JULY 25, 2020 | DIAMETRAL | PARALLEL | SLST | DRY | R4 | 120 |  | 61 | 13.3 | 61 | 13.3 | 3721 | 3.5743 | 1.0936 | 3.9089 | VALID - ROCK FABRIC
GTF20-02 | FRO | TS | 531.58 | JULY 25, 2020 | DIAMETRAL | PARALLEL | SLST | DRY | R4 | 120 |  | 61 | 7.62 | 61 | 7.62 | 3721 | 2.0478 | 1.0936 | 2.2395 | INVALID - CHIPPING
GTF20-02 | FRO | TS | 531.71 | JULY 25, 2020 | DIAMETRAL | PARALLEL | SLST | DRY | R4 | 150 |  | 61 | 7.66 | 61 | 7.66 | 3721 | 2.0586 | 1.0936 | 2.2513 | VALID - ROCK FABRIC
GTF20-02 | FRO | TS | 531.84 | JULY 25, 2020 | DIAMETRAL | PARALLEL | SLST | DRY | R4 | 80 |  | 61 | 16.78 | 61 | 16.78 | 3721 | 4.5095 | 1.0936 | 4.9317 | INVALID - CHIPPING
GTF20-02 | FRO | CN | 540.9 | JULY 25, 2020 | DIAMETRAL | PARALLEL | SLST | DRY | R3 | 110 |  | 61 | 11.8 | 61 | 11.8 | 3721 | 3.1712 | 1.0936 | 3.468 | VALID - ROCK FABRIC
GTF20-02 | FRO | CN | 548.5 | JULY 25, 2020 | DIAMETRAL | PARALLEL | MST | DRY | R2 | 170 |  | 61 | 9.88 | 61 | 9.88 | 3721 | 2.6552 | 1.0936 | 2.9037 | VALID - INTACT ROCK
GTF20-02 | FRO | CN | 543.65 | JULY 25, 2020 | DIAMETRAL | PARALLEL | SLST | DRY | R3 | 160 |  | 61 | 14.88 | 61 | 14.88 | 3721 | 3.9989 | 1.0936 | 4.3733 | VALID - ROCK FABRIC
GTF20-02 | FRO | CN | 556.15 | JULY 25, 2020 | DIAMETRAL | PARALLEL | SST | DRY | R4 | 155 |  | 61 | 32.28 | 61 | 32.28 | 3721 | 8.6751 | 1.0936 | 9.4872 | VALID - ROCK FABRIC
GTF20-02 | FRO | TS | 560.65 | JULY 26, 2020 | DIAMETRAL | PARALLEL | SST | DRY | R4 | 90 |  | 61 | 34.66 | 61 | 34.66 | 3721 | 9.3147 | 1.0936 | 10.1866 | VALID - INTACT ROCK
GTF20-02 | FRO | TS | 560.75 | JULY 26, 2020 | DIAMETRAL | PARALLEL | SST | DRY | R4 | 105 |  | 61 | 9.92 | 61 | 9.92 | 3721 | 2.666 | 1.0936 | 2.9155 | VALID - MICRODEFECT
GTF20-02 | FRO | TS | 561.24 | JULY 26, 2020 | DIAMETRAL | PARALLEL | SST | DRY | R4 | 120 |  | 61 | 13.36 | 61 | 13.36 | 3721 | 3.5904 | 1.0936 | 3.9265 | VALID - ROCK FABRIC
GTF20-02 | FRO | TS | 561.34 | JULY 26, 2020 | DIAMETRAL | PARALLEL | SST | DRY | R4 | 100 |  | 61 | 6.8 | 61 | 6.8 | 3721 | 1.8275 | 1.0936 | 1.9985 | VALID - ROCK FABRIC
GTF20-02 | FRO | SF | 570.9 | JULY 26, 2020 | DIAMETRAL | PARALLEL | MST/COAL | DRY | R2 | 150 |  | 61 | 1.5 | 61 | 1.5 | 3721 | 0.40312 | 1.0936 | 0.44085 | VALID - ROCK FABRIC | BROKE ALONG A WISPY SUB MM WIDE COAL LAMINATION
GTF20-02 | FRO | SF | 574.1 | JULY 26, 2020 | DIAMETRAL | PARALLEL | SST | DRY | R4 | 150 |  | 61 | 9.58 | 61 | 9.58 | 3721 | 2.5746 | 1.0936 | 2.8156 | VALID - ROCK FABRIC | BROKE ALONG BEDDING
GTF20-02 | FRO | TS | 579.46 | JULY 26, 2020 | DIAMETRAL | PARALLEL | SLST | DRY | R3 | 100 |  | 61 | 9.76 | 61 | 9.76 | 3721 | 2.623 | 1.0936 | 2.8685 | VALID - INTACT ROCK
GTF20-02 | FRO | TS | 579.6 | JULY 26, 2020 | DIAMETRAL | PARALLEL | SLST | DRY | R3 | 135 |  | 61 | 9.58 | 61 | 9.58 | 3721 | 2.5746 | 1.0936 | 2.8156 | VALID - INTACT ROCK
GTF20-02 | FRO | TS | 579.73 | JULY 26, 2020 | DIAMETRAL | PARALLEL | SLST | DRY | R3 | 110 |  | 61 | 9.86 | 61 | 9.86 | 3721 | 2.6498 | 1.0936 | 2.8979 | VALID - INTACT ROCK
GTF20-02 | FRO | TS | 580.15 | JULY 26, 2020 | DIAMETRAL | PARALLEL | SLST | DRY | R3 | 135 |  | 61 | 4.26 | 61 | 4.26 | 3721 | 1.1449 | 1.0936 | 1.252 | INVALID - CHIPPING
GTF20-02 | FRO | TS | 580.28 | JULY 26, 2020 | DIAMETRAL | PARALLEL | SLST | DRY | R3 | 115 |  | 61 | 9.62 | 61 | 9.62 | 3721 | 2.5853 | 1.0936 | 2.8273 | VALID - ROCK FABRIC
GTF20-02 | FRO | SF | 590.5 | JULY 26, 2020 | DIAMETRAL | PARALLEL | SLST | DRY | R3 | 90 |  | 61 | 10.44 | 61 | 10.44 | 3721 | 2.8057 | 1.0936 | 3.0683 | INVALID - CHIPPING
GTF20-02 | FRO | CN | 598.8 | JULY 26.2020 | DIAMETRAL | PARALLEL | MST | DRY | R2 | 160 |  | 61 | 9.22 | 61 | 9.22 | 3721 | 2.4778 | 1.0936 | 2.7098 | INVALID - CHIPPING
GTF20-02 | FRO | SF | 608.6 | JULY 29, 2020 | DIAMETRAL | PARALLEL | SST/SLST | DRY | R4 | 100 |  | 61 | 17.8 | 61 | 17.8 | 3721 | 4.7837 | 1.0936 | 5.2315 | VALID - INTACT ROCK
GTF20-02 | FRO | TS | 619.01 | JULY 29, 2020 | DIAMETRAL | PARALLEL | SST | DRY | R4 | 110 |  | 61 | 19.38 | 61 | 19.38 | 3721 | 5.2083 | 1.0936 | 5.6958 | VALID - INTACT ROCK
GTF20-02 | FRO | TS | 619.11 | JULY 29, 2020 | DIAMETRAL | PARALLEL | SST | DRY | R4 | 115 |  | 61 | 14.82 | 61 | 14.82 | 3721 | 3.9828 | 1.0936 | 4.3556 | VALID - INTACT ROCK
GTF20-02 | FRO | TS | 619.81 | JULY 29, 2020 | DIAMETRAL | PARALLEL | SST | DRY | R4 | 100 |  | 61 | 31.34 | 61 | 31.34 | 3721 | 8.4225 | 1.0936 | 9.2109 | INVALID - CHIPPING
GTF20-02 | FRO | TS | 619.94 | JULY 29, 2020 | DIAMETRAL | PARALLEL | SST | DRY | R4 | 180 |  | 61 | 0.72 | 61 | 0.72 | 3721 | 0.1935 | 1.0936 | 0.21161 | VALID - ROCK FABRIC
GTF20-02 | FRO | TS | 619.89 | JULY 29, 2020 | DIAMETRAL | PARALLEL | SST | DRY | R4 | 100 |  | 61 | 1.82 | 61 | 1.82 | 3721 | 0.48912 | 1.0936 | 0.5349 | VALID - ROCK FABRIC
GTF20-02 | FRO | CN | 631.1 | JULY 29, 2020 | DIAMETRAL | PARALLEL | SLST/MST | DRY | R3 | 110 |  | 61 | 10.22 | 61 | 10.22 | 3721 | 2.7466 | 1.0936 | 3.0037 | VALID - ROCK FABRIC
GTF20-02 | FRO | CN | 640.17 | JULY 29, 2020 | AXIAL | PERPENDICULAR | SLST/MST | DRY | R2 |  | 61 | 22 | 11.92 | 41.3363 | 11.92 | 1708.6875 | 6.9761 | 0.91794 | 6.4036 | INVALID - CHIPPING
GTF20-02 | FRO | TS | 649.42 | JULY 30, 2020 | AXIAL | PERPENDICULAR | COAL | DRY | R1 |  | 61 | 22 | 1.52 | 41.3363 | 1.52 | 1708.6875 | 0.88957 | 0.91794 | 0.81657 | VALID - INTACT ROCK
GTF20-02 | FRO | TS | 649.36 | JULY 30, 2020 | DIAMETRAL | PARALLEL | COAL | DRY | R1 | 115 |  | 61 | 1.28 | 61 | 1.28 | 3721 | 0.34399 | 1.0936 | 0.37619 | VALID - INTACT ROCK
GTF20-02 | FRO | TS | 649.54 | JULY 30, 2020 | DIAMETRAL | PARALLEL | COAL | DRY | R1 | 95 |  | 61 | 1.2 | 61 | 1.2 | 3721 | 0.32249 | 1.0936 | 0.35268 | VALID - ROCK FABRIC
GTF20-02 | FRO | TS | 649.88 | JULY 30, 2020 | DIAMETRAL | PARALLEL | COAL | DRY | R1 | 85 |  | 61 | 0.22 | 61 | 0.22 | 3721 | 0.059124 | 1.0936 | 0.064658 | VALID - ROCK FABRIC
GTF20-02 | FRO | TS | 650.06 | JULY 30, 2020 | DIAMETRAL | PARALLEL | COAL | DRY | R1 | 85 |  | 61 | 0.64 | 61 | 0.64 | 3721 | 0.172 | 1.0936 | 0.1881 | VALID - ROCK FABRIC
GTF20-02 | FRO | CN | 660.36 | JULY 30, 2020 | DIAMETRAL | PARALLEL | COAL | DRY | R1 | 65 |  | 61 | 0.24 | 61 | 0.24 | 3721 | 0.064499 | 1.0936 | 0.070536 | VALID - ROCK FABRIC
GTF20-02 | FRO | CN | 664.88 | JULY 30, 2020 | DIAMETRAL | PARALLEL | MST | DRY | R2 | 120 |  | 61 | 8.28 | 61 | 8.28 | 3721 | 2.2252 | 1.0936 | 2.4335 | VALID - ROCK FABRIC