## README
EDIT GREEN TABS | Geotech Log, Discontinuity Log, and PLT Log
DO NOT EDIT | GREY CELLS - WILL CALCULATE AUTOMATICALLY
1 | Input inclination as negative value (-90 for vertical hole)
2 | Total core recovery: sum of all measureable core recovered (for run and for geotech interval)
3 | Rock quality designation: sum of length of core pieces that are >10cm along the centerline, do not count mechanical breaks
4 | Natural fracture count not including mechanical breaks, maximum 99 for exremely fractured
5 | Intact rock strength (ISRM)
6 | Joint condition: calculates an average of the geotechnical interval joint condition
7 | If infill thickness > 5mm, record thickness in comments
DO NOT EDIT LIGHT GREEN TABS | Use Geotech Codes, Discontinuity Codes, and PLT Codes for reference on code descriptions
DO NOT EDIT BLACK TABS | INTERVAL, FEATURE, and PLT
Upon submission to Teck
1 | Right click each INTERVAL, FEATURE, and PLT tab individually
2 | Click 'Move or Copy...'
3 | From first drop down menu select '(new book)' and check 'Creat a copy'
4 | Save each new sheet individually
5 | Submit this template and each individul sheet to Teck supervisor

## Geotech Log
GEOTECHNICAL CORE LOGGING - GEOTECH INTERVAL LOG
Borehole ID: |  | GTF20-03 |  |  | Azimuth: |  | 057.4 |  |  | Elevation: |  | 1939.105 |  | MASL | Project No: |  | 704-ENG.ROCK03157-01 |  |  | Drill Company: |  | FORACO CANADA LTD |  |  | Casing Depth (m): |  | 6
Geotech Company: |  | TETRA TECH |  |  | Inclination1 (°): |  | -69.9 |  |  | Easting: |  | 655976.77 |  | UTM 11N | Project: |  | Castle |  |  | Drill: |  | DIAMOND DRILL
Logged dates: |  | 2020-06-18 | to | 2020-06-21 | Depth (m): |  | 251 |  |  | Northing: |  | 5559863.597 |  | UTM 11N | Site: |  | FRO |  |  | Core size: |  | HQ-3
|  | (ctrl + ;) |  | (ctrl + ;)
DRILL RUN | [8 empty] | GEOTECH INTERVAL | [23 empty] | Comments
Date | Time | Logger | Run No | From | To | Oriented Core |  |  | Geotech Interval No | From | To | Length | TCR2 |  | RQD3 |  |  | Joint spacing |  |  |  | Lithology |  | Colour | Grain size | Texture | Bed Thickness (mm) | Weather | Strength5 |  | JC6 | RMR(76)
|  |  |  | (m) | (m) | ACT III Inclination | Offset (Gamma) | Reliability |  | (m) | (m) | (m) | (m) | (%) | (m) | (%) | Rating | Mech. Fractures | No of joints4 | Space (m) | Rating | Primary | Secondary |  |  |  |  | W | ISRM | Rating
2020-06-18 | 2:52 | CR | 1 | 6 | 8 |  |  |  | 1 | 6 | 8 | 2 | 2 | 100 | 1.64 | 82 | 17 | 2 | 13 | 0.15385 | 10 | MST |  | dGy | F | BD | LAM | W2 | R3 | 4 | 12.7692 | 53.7692 | FIRST RUN; CASING TO 6 M
2020-06-18 | 3:33 | CR | 2 | 8 | 11 |  |  |  | 2 | 8 | 11 | 3 | 3 | 100 | 2.66 | 88.6667 | 17 | 1 | 12 | 0.25 | 10 | MST |  | dGy | F | BD | LAM | W1 | R3 | 4 | 11.5 | 52.5 | DRILL SPIN AT 8.23 M
2020-06-18 | 4:17 | CR | 3 | 11 | 14 |  |  |  | 3 | 11 | 14 | 3 | 3 | 100 | 2.95 | 98.3333 | 20 | 0 | 10 | 0.3 | 20 | MST |  | dGy | F | BD | LAM | W1 | R3 | 4 | 14 | 68
2020-06-18 | 4:59 | CR | 4 | 14 | 17 |  |  |  | 4 | 14 | 17 | 3 | 2.95 | 98.3333 | 2.95 | 98.3333 | 20 | 0 | 3 | 0.98333 | 20 | MST | SST | dGy | F | BD | LAM | W1 | R4 | 7 | 20 | 77 | LAMINATED FABRIC BECOMING MORE PROMINENT FROM 15.80 M, GRAIN SIZE INCREASING TO MEDIUM
2020-06-18 | 5:38 | CR | 5 | 17 | 20 |  |  |  | 5 | 17 | 20 | 3 | 3 | 100 | 2.94 | 98 | 20 | 1 | 6 | 0.5 | 20 | SST | MST | dGy | M | BD | VTHIN | W1 | R4 | 7 | 16.3333 | 73.3333
2020-06-18 | 6:16 | CR | 6 | 20 | 23 |  |  |  | 6 | 20 | 23 | 3 | 3 | 100 | 2.92 | 97.3333 | 20 | 0 | 11 | 0.27273 | 10 | SST | MST | dGy | M | BD | VTHIN | W1 | R4 | 7 | 12.2727 | 59.2727 | SANDSTONE BECOMING COARSE FROM 22.75 M
2020-06-18 | 8:30 | SF | 7 | 23 | 26 |  |  |  | 7 | 23 | 26 | 3 | 2.9 | 96.6667 | 2.77 | 92.3333 | 20 | 0 | 9 | 0.32222 | 20 | SST | MST | dGy | M | BD | VTHIN | W1 | R4 | 7 | 14 | 71
2020-06-18 | 9:00 | SF | 8 | 26 | 29 |  |  |  | 8 | 26 | 29 | 3 | 3.04 | 100 | 3.04 | 100 | 20 | 2 | 1 | 3.04 | 30 | SST |  | dGy | M | BD | LAM | W1 | R4 | 7 | 20 | 87
2020-06-18 | 9:45 | SF | 9 | 29 | 32 |  |  |  | 9 | 29 | 32 | 3 | 3.03 | 100 | 3.03 | 100 | 20 | 0 | 0 | 3.03 | 30 | SST |  | dGy | M | BD | TLAM | W1 | R4 | 7 | 25 | 92 | CAME OUT IN A SINGLE PIECE
2020-06-18 | 11:30 | SF | 10 | 32 | 35 |  |  |  | 10 | 32 | 35 | 3 | 3.05 | 100 | 2.95 | 98.3333 | 20 | 2 | 11 | 0.27727 | 10 | SST |  | dGy | M | BD | TLAM | W1 | R4 | 7 | 14 | 61 | TUBE MAY HAVE BEEN OVERFILLED, POSSIBLE MECHANICAL BREAKS
2020-06-18 | 12:30 | SF | 11 | 35 | 38 |  |  |  | 11 | 35 | 35.4 | 0.4 | 0.4 | 100 | 0.4 | 100 | 20 | 0 | 0 | 0.4 | 30 | SST |  | Gy | M | BD | TLAM | W1 | R4 | 7 | 25 | 92 | NO FRACTURES
2020-06-18 |  | SF | [6 empty] | 12 | 35.4 | 38 | 2.6 | 2.65 | 100 | 2.45 | 94.2308 | 20 | 5 | 12 | 0.22083 | 10 | MST |  | dGy | VF | M | MAS | W2 | R3 | 4 | 13.2 | 57.2 | SOME CHLORITE ALTERATION
2020-06-18 | 13:30 | SF | 12 | 38 | 41 |  |  |  | 13 | 38 | 41 | 3 | 3 | 100 | 2.87 | 95.6667 | 20 | 5 | 6 | 0.5 | 20 | MST |  | dGy | VF | M | MAS | W1 | R3 | 4 | 18.1667 | 72.1667 | SOME CHLORITE ALTERATION
2020-06-18 | 14:30 | SF | 13 | 41 | 44 |  |  |  | 14 | 41 | 44 | 3 | 2.98 | 99.3333 | 2.93 | 97.6667 | 20 | 2 | 7 | 0.42571 | 20 | MST | SLST | dGy | VF | BD | TLAM | W1 | R3 | 4 | 20.8333 | 74.8333 | 70/30
2020-06-18 | 15:00 | SF | 14 | 44 | 47 |  |  |  | 15 | 44 | 47 | 3 | 2.95 | 98.3333 | 2.85 | 95 | 20 | 6 | 7 | 0.42143 | 20 | MST | SLST | dGy | VF | BD | TLAM | W1 | R3 | 4 | 15.2857 | 69.2857 | 80/20
2020-06-18 | 16:00 | SF | 15 | 47 | 50 |  |  |  | 16 | 47 | 50 | 3 | 2.96 | 98.6667 | 2.96 | 98.6667 | 20 | 4 | 5 | 0.592 | 20 | MST | SLST | dGy | VF | BD | TLAM | W1 | R3 | 4 | 16.8 | 70.8 | 65/35
2020-06-18 | 17:30 | CR | 16 | 50 | 53 |  |  |  | 17 | 50 | 53 | 3 | 3 | 100 | 2.96 | 98.6667 | 20 | 2 | 10 | 0.3 | 20 | MST | SLST | dGy | VF | BD | TLAM | W1 | R3 | 4 | 19.2 | 73.2 | 60/40
2020-06-18 | 18:30 | CR | 17 | 53 | 56 |  |  |  | 18 | 53 | 56 | 3 | 3 | 100 | 2.91 | 97 | 20 | 11 | 7 | 0.42857 | 20 | MST | SLST | dGy | VF | BD | TLAM | W1 | R3 | 4 | 11.7143 | 65.7143 | 60/40; SAW DRILLER DROP TUBE SEVERAL TIMES - LOTS OF MECHANICAL BREAKS
2020-06-18 | 21:07 | CR | 18 | 56 | 59 |  |  |  | 19 | 56 | 59 | 3 | 3 | 100 | 2.9 | 96.6667 | 20 | 4 | 9 | 0.33333 | 20 | MST | SLST | dGy | VF | BD | TLAM | W1 | R3 | 4 | 15.3333 | 69.3333 | 60/40; EZY SHOT AT 59 M
2020-06-18 | 21:46 | CR | 19 | 59 | 62 |  |  |  | 20 | 59 | 62 | 3 | 3 | 100 | 3 | 100 | 20 | 8 | 2 | 1.5 | 25 | MST | SLST | dGy | VF | BD | TLAM | W1 | R3 | 4 | 16 | 75 | 70/30
2020-06-18 | 22:32 | CR | 20 | 62 | 65 |  |  |  | 21 | 62 | 64.24 | 2.24 | 2.239 | 99.9554 | 2.239 | 99.9554 | 20 | 2 | 2 | 1.1195 | 25 | MST | SLST | dGy | VF | BD | TLAM | W1 | R3 | 4 | 12 | 71 | 70/30
2020-06-18 |  | CR | [6 empty] | 22 | 64.24 | 65 | 0.76 | 0.56 | 73.6842 | 0 | 0 | 3 | 3 | 29 | 0.01931 | 5 | COAL | MST | Bk | VF | MF1 | MAS | W1 | R1 | 1 | 1.2 | 20.2 | 20 CM CORE LOSS ASSIGNED TO BOTTOM OF RUN (IN COAL); NO. OF JOINTS: 5 LOGGED DISCONTINUITIES & ASSIGNED 4 TO FAULT ZONE + 20 TO ZONE OF CORE LOSS
2020-06-18 | 23:07 | CR | 21 | 65 | 66.5 |  |  |  | 23 | 65 | 66.5 | 1.5 | 0.52 | 34.6667 | 0 | 0 | 3 | 10 | 99 | 0.0052525 | 5 | COAL |  | Bk | VF | MF1 | MAS | W1 | R1 | 1 | 3 | 22 | RUBBLE ZONE. ONE JOINT LOGGED, REMAINDER IS BROKEN ROCK - MIX OF NATURAL AND MECHANICAL BREAKS. HEAVY LOSS, DRILLERS TO USE LINER ON NEXT RUN.
2020-06-18 | 23:44 | CR | 22 | 66.5 | 68 |  |  |  | 24 | 66.5 | 68 | 1.5 | 1.5 | 100 | 0 | 0 | 3 | 14 | 5 | 0.3 | 20 | COAL |  | Bk | VF | MF1 | MAS | W1 | R1 | 1 | 6 | 40 | DRILLED USING PLASTIC LINER. SOME OF THE MECHANICAL BREAKS PROBABLY DUE TO OPENING UP LINER.
2020-06-19 | 0:31 | CR | 23 | 68 | 69.5 |  |  |  | 25 | 68 | 69.5 | 1.5 | 0.91 | 60.6667 | 0.12 | 8 | 3 | 12 | 80 | 0.011375 | 5 | COAL | MST | Bk | VF | MF1 | MAS | W1 | R1 | 1 | 6 | 25 | DRILLED USING PLASTIC LINER; CORE LOSS ASSIGNED TO RZ FROM 68.38 TO 68.97 M. 90/10. MST CONTRIBUTING TO RQD
2020-06-19 | 1:12 | CR | 24 | 69.5 | 71 |  |  |  | 26 | 69.5 | 71 | 1.5 | 1.27 | 84.6667 | 0 | 0 | 3 | 13 | 50 | 0.0254 | 5 | COAL |  | Bk | VF | MF1 | MAS | W1 | R1 | 1 | 4.5 | 23.5 | DRILLED USING PLASTIC LINER; CORE LOSS ASSIGNED TO TOP OF RUN
2020-06-19 | 1:43 | CR | 25 | 71 | 72.5 |  |  |  | 27 | 71 | 72.5 | 1.5 | 1.05 | 70 | 0 | 0 | 3 | 35 | 65 | 0.016154 | 5 | COAL |  | BK | VF | MF1 | MAS | W1 | R1 | 1 | 3 | 22 | DRILLED USING PLASTIC LINER; CORE LOSS ASSIGNED TO TOP OF RUN IN MECH. RUBBLE ZONE; ZONE OF VERY FRIABLE, BRECCIATED COAL FROM 72.12 TO 72.25 M
2020-06-19 | 2:21 | CR | 26 | 72.5 | 74 |  |  |  | 28 | 72.5 | 74 | 1.5 | 1.18 | 78.6667 | 0 | 0 | 3 | 25 | 45 | 0.026222 | 5 | COAL |  | BK | VF | MF1 | MAS | W1 | R1 | 1 | 4.5 | 23.5 | DRILLED USING PLASTIC LINER; CORE LOSS ASSIGNED TO TOP OF RUN IN MECH. RUBBLE ZONE. MECH. RZ FROM 73.23 TO 73.33 M.
2020-06-19 | 2:48 | CR | 27 | 74 | 75.5 |  |  |  | 29 | 74 | 75.5 | 1.5 | 1.26 | 84 | 0 | 0 | 3 | 5 | 28 | 0.045 | 5 | COAL |  | BK | VF | MF1 | MAS | W1 | R1 | 1 | 4.8 | 23.8 | DRILLED USING PLASTIC LINER; CORE LOSS ASSIGNED TO SHEAR ZONE FROM 76.34 TO 76.7 M
2020-06-19 | 3:17 | CR | 28 | 75.5 | 77 |  |  |  | 30 | 75.5 | 77 | 1.5 | 1.14 | 76 | 0 | 0 | 3 | 20 | 50 | 0.0228 | 5 | COAL |  | BK | VF | MF1 | MAS | W1 | R1 | 1 | 3.6 | 22.6 | DRILLED USING PLASTIC LINER; CORE LOSS ASSIGNED TO SHEAR ZONE FROM 74.47 TO 74.71 M
2020-06-19 | 4:03 | CR | 29 | 77 | 78.5 |  |  |  | 31 | 77 | 78.5 | 1.5 | 1.37 | 91.3333 | 0.15 | 10 | 3 | 21 | 25 | 0.0548 | 10 | COAL |  | BK | VF | MF1 | MAS | W1 | R1 | 1 | 3 | 27 | DRILLED USING PLASTIC LINER; CORE LOSS ASSIGNED TO SHEAR ZONE FROM 77.95 TO 78.09 M; BECOMING R2 STRENGTH FROM 77.75 M
2020-06-19 | 4:42 | CR | 30 | 78.5 | 80 |  |  |  | 32 | 78.5 | 79.53 | 1.03 | 0.8 | 77.6699 | 0 | 0 | 3 | 10 | 28 | 0.028571 | 5 | COAL |  | BK | VF | MF1 | MAS | W1 | R1 | 1 | 12 | 31 | DRILLED USING PLASTIC LINER; CORE LOSS ASSIGNED TO TOP OF RUN
2020-06-19 |  | CR | 31 | [5 empty] | 33 | 79.53 | 80 | 0.47 | 0.46999 | 99.9979 | 0.46999 | 99.9979 | 20 | 0 | 1 | 0.46999 | 20 | MST | COAL | BK | VF | MF1 | MAS | W1 | R3 | 4 | 6 | 60 | DRILLED USING PLASTIC LINER; MUDSTONE/COAL BECOMING MORE COMPETENT
2020-06-19 | 5:38 | CR | 32 | 80 | 83 |  |  |  | 34 | 80 | 83 | 3 | 3 | 100 | 2.96 | 98.6667 | 20 | 3 | 6 | 0.5 | 20 | MST | SST | dGy | VF | BD | TLAM | W1 | R3 | 4 | 12.3333 | 66.3333 | 60/40
2020-06-19 | 6:27 | CR | 33 | 83 | 86 |  |  |  | 35 | 83 | 84.94 | 1.94 | 1.94 | 100 | 1.94 | 100 | 20 | 1 | 4 | 0.485 | 20 | MST | COAL | dGy | VF | BD | TLAM | W1 | R3 | 4 | 14 | 68
2020-06-19 |  | CR | [6 empty] | 36 | 84.94 | 85.45 | 0.51 | 0.51 | 100 | 0.46 | 90.1961 | 20 | 0 | 3 | 0.17 | 10 | COAL | MST | Bk | VF | MF1 | MAS | W1 | R2 | 2 | 12 | 54
2020-06-19 |  | CR | [6 empty] | 37 | 85.45 | 86 | 0.55 | 0.55 | 99.9998 | 0.55 | 99.9998 | 20 | 0 | 0 | 0.55 | 30 | MST |  | dGy | VF | BD | TLAM | W1 | R3 | 4 | 25 | 89
2020-06-19 | 8:05 | SF | 34 | 86 | 89 |  |  |  | 38 | 86 | 89 | 3 | 2.97 | 99 | 2.8 | 93.3333 | 20 | 0 | 9 | 0.33 | 20 | MST | SLST | dGy | VF | M | TLAM | W1 | R3 | 4 | 13.5556 | 67.5556 | 85/15, MOSTLY MASSIVE BUT THIN LAMINATION IN SILTSTONE SEEN FROM 86 - 87 M
2020-06-19 | 9:00 | SF | 35 | 89 | 92 |  |  |  | 39 | 89 | 92 | 3 | 3 | 100 | 2.9 | 96.6667 | 20 | 1 | 12 | 0.25 | 10 | MST |  | dGy | VF | M | MAS | W1 | R2 | 2 | 10.7273 | 52.7273
2020-06-19 | 9:45 | SF | 36 | 92 | 95 |  |  |  | 40 | 92 | 95 | 3 | 2.94 | 98 | 2.66 | 88.6667 | 17 | 6 | 11 | 0.26727 | 10 | MST | SLST | dGy | VF | M | MAS | W1 | R2 | 2 | 9.0909 | 48.0909 | 90/10
2020-06-19 | 10:30 | SF | 37 | 95 | 98 |  |  |  | 41 | 95 | 98 | 3 | 3.03 | 100 | 2.88 | 96 | 20 | 2 | 8 | 0.37875 | 20 | MST | SLST | dGy | VF | M | TLAM | W1 | R3 | 4 | 16 | 70 | 60/40 GRADATIONAL CHANGE TO BEDS OF SILTSTONE WITH SOME SAND AROUND 96.50
2020-06-19 | 11:15 | SF | 38 | 98 | 101 |  |  |  | 42 | 98 | 99.95 | 1.95 | 1.95 | 100 | 1.95 | 100 | 20 | 1 | 3 | 0.65 | 20 | SLST | MST | dGy | F | M | TLAM | W1 | R3 | 4 | 10.6667 | 64.6667 | 55/45 LAMINATED SILTSTONE SEEN FOR THE FIST METER BEFORE GRADATIONAL CHANGE TO MUDSTONE
2020-06-19 |  | SF | [6 empty] | 43 | 99.95 | 100.53 | 0.58 | 0.57 | 98.2759 | 0 | 0 | 3 | 0 | 7 | 0.081429 | 10 | COAL | MST | Bk | VF | MF1 | MAS | W1 | R1 | 1 | 3.6 | 27.6 | MUDSTONE INTERBEDDED WITH COAL SEAMS
2020-06-19 |  | SF | [6 empty] | 44 | 100.53 | 101 | 0.47 | 0.47 | 100 | 0.47 | 100 | 20 | 1 | 1 | 0.47 | 20 | MST |  | dGy | VF | M | MAS | W1 | R3 | 4 | 12 | 66 | MUDSTONE
2020-06-19 | 12:00 | SF | 39 | 101 | 104 |  |  |  | 45 | 101 | 104 | 3 | 3 | 100 | 3 | 100 | 20 | 3 | 4 | 0.75 | 20 | MST | SLST | dGy | VF | M | MAS | W1 | R3 | 4 | 16 | 70 | 90/10. MUDSTONE IS MASSIVE, SILTSTONE LAMINATED
2020-06-19 | 12:40 | AJ | 40 | 104 | 107 |  |  |  | 46 | 104 | 106.57 | 2.57 | 2.57 | 100 | 2.57 | 100 | 20 | 0 | 3 | 0.85667 | 20 | MST | SLST | dGy | VF | M | MAS | W1 | R3 | 4 | 12.6667 | 66.6667 | 70/30. MUDSTONE MASSIVE. SILTSTONE LAMINATED
2020-06-19 |  | AJ | [6 empty] | 47 | 106.57 | 107 | 0.43 | 0.37 | 86.0465 | 0.04 | 9.3023 | 3 | 1 | 4 | 0.0925 | 10 | MST | COAL | dGy | VF | MF1 | TLAM | W1 | R1 | 1 | 4 | 28 | 50/50
2020-06-19 | 14:00 | AJ | 41 | 107 | 110 |  |  |  | 48 | 107 | 110 | 3 | 2.37 | 79 | 0.11 | 3.6667 | 3 | 1 | 30 | 0.079 | 10 | COAL | MST | BK | VF | MF1 | TLAM | W3 | R1 | 1 | 0.75 | 24.75 | 70/30. 63 CM ASSUMED AT TOP OF RUN. HIGHLY FAULTED RUN
2020-06-19 | 14:30 | SF | 42 | 110 | 113 |  |  |  | 49 | 110 | 113 | 3 | 3.05 | 100 | 2.7 | 90 | 20 | 2 | 10 | 0.305 | 20 | MST |  | dGy | VF | M | MAS | W1 | R3 | 4 | 8.9091 | 62.9091
2020-06-19 | 15:15 | SF | 43 | 113 | 116 |  |  |  | 50 | 113 | 114.63 | 1.63 | 1.7 | 100 | 1.57 | 96.319 | 20 | 0 | 8 | 0.2125 | 10 | MST | SLST | dGy | VF | M | TLAM | W1 | R3 | 4 | 13.6667 | 57.6667 | 60/40. MUDSTONE MASSIVE. SILTSTONE LAMINATED. CORE RECOVERY > 105%, CORE LOSS IN NEXT RUN ACCOUNTED FOR
2020-06-19 |  | SF | [6 empty] | 51 | 114.63 | 116 | 1.37 | 0.29 | 21.1679 | 0 | 0 | 3 | 0 | 99 | 0.0029293 | 5 | MST |  | dGy | VF | M | MAS | W3 | R1 | 1 | 0 | 19 | 1.22 M OF CORE LOSS. PREVIOUS RUN RQD > 105%, CORE LOSS ACCOUNTED FOR PARTIALLY FROM PREVIOUS RUN
2020-06-19 | 16:00 | SF | 44 | 116 | 117 |  |  |  | 52 | 116 | 117 | 1 | 0.5 | 50 | 0.1 | 10 | 3 | 0 | 99 | 0.0050505 | 5 | COAL | MST | dGy | VF | M | MAS | W2 | R1 | 1 | 0 | 19 | .5 M OF CORE LOSS 90/10
2020-06-19 | 16:30 | SF | 45 | 117 | 119 |  |  |  | 53 | 117 | 117.95 | 0.95 | 0.3 | 31.5789 | 0 | 0 | 3 | 0 | 99 | 0.0030303 | 5 | MST |  | dGy | VF | M | MAS | W1 | R3 | 4 | 0 | 22 | .70 M OF CORE LOSS, ANGULAR RUBBLE ZONE
2020-06-19 |  | SF | [6 empty] | 54 | 117.95 | 119 | 1.05 | 1.05 | 100 | 1.05 | 100 | 20 | 2 | 1 | 1.05 | 25 | MST |  | dGy | VF | M | MAS | W1 | R3 | 4 | 12 | 71
2020-06-19 | 17:30 | AJ | 46 | 119 | 122 |  |  |  | 55 | 119 | 122 | 3 | 2.91 | 97 | 2.71 | 90.3333 | 20 | 3 | 11 | 0.26455 | 10 | SLST | MST | dGy | F | BD | TLAM | W1 | R4 | 7 | 11.2727 | 58.2727
2020-06-19 | 18:15 | SF/CR | 47 | 122 | 125 |  |  |  | 56 | 122 | 122.62 | 0.62 | 0.62 | 100 | 0.62 | 100 | 20 | 3 | 2 | 0.31 | 20 | SLST | MST | dGy | F | BD | TLAM | W1 | R4 | 7 | 12 | 69
2020-06-19 |  | SF/CR | [6 empty] | 57 | 122.62 | 123.42 | 0.8 | 0.8 | 100 | 0 | 0 | 3 | 2 | 15 | 0.053333 | 10 | SLST | MST | dGy | F | BD | TLAM | W1 | R4 | 7 | 5.3333 | 35.3333
2020-06-19 |  | SF/CR | [6 empty] | 58 | 123.42 | 125 | 1.58 | 1.48 | 93.6709 | 1.45 | 91.7722 | 20 | 1 | 12 | 0.12333 | 10 | SLST | MST | dGy | F | BD | TLAM | W1 | R4 | 7 | 12 | 59 | 0.1 M CORE LOSS ASSIGNED TO END OF RUN IN MECH. RZ
2020-06-19 | 20:38 | CR | 48 | 125 | 128 |  |  |  | 59 | 125 | 125.97 | 0.97 | 0.97 | 100 | 0.88 | 90.7216 | 20 | 15 | 8 | 0.12125 | 10 | SLST | MST | dGy | F | BD | TLAM | W1 | R4 | 7 | 8.8 | 55.8 | MECHANICAL RZ IN TOP 23 CM OF RUN. SEAM OF COAL FROM 125.84 TO 125.97 M
2020-06-19 |  | CR | [6 empty] | 60 | 125.97 | 128 | 2.03 | 2.03 | 100 | 2.03 | 100 | 20 | 0 | 1 | 2.03 | 25 | SST | SLST | Gy | M | BD | TLAM | W1 | R5 | 12 | 20 | 87 | 80/20, INCREASING SLST TOWARDS BOTTOM OF RUN
2020-06-19 | 22:33 | CR | 49 | 128 | 131 |  |  |  | 61 | 128 | 131 | 3 | 2.97 | 99 | 2.97 | 99 | 20 | 0 | 8 | 0.37125 | 20 | SST | SLST | Gy | M | BD | TLAM | W1 | R5 | 12 | 19.625 | 81.625 | DELAYED DUE TO BLOCKED PUMP; 60/40
2020-06-19 | 23:29 | CR | 50 | 131 | 134 |  |  |  | 62 | 131 | 134 | 3 | 2.93 | 97.6667 | 2.93 | 97.6667 | 20 | 2 | 3 | 0.97667 | 20 | SST | SLST | Gy | M | BD | TLAM | W1 | R5 | 12 | 17.3333 | 79.3333 | STICK ROCK WITH THREE DISCONTINUITIES; 80/20; 7 CM CORE LOSS ASSIGNED TO END OF RUN
2020-06-19 | 23:53 | CR | 51 | 134 | 137 |  |  |  | 63 | 134 | 137 | 3 | 3 | 100 | 2.97 | 99 | 20 | 1 | 3 | 1 | 25 | SST | SLST | Gy | M | BD | TLAM | W1 | R5 | 12 | 17.3333 | 84.3333 | STICK ROCK WITH THREE DISCONTINUITIES; 80/20
2020-06-20 | 0:38 | CR | 52 | 137 | 140 |  |  |  | 64 | 137 | 138.44 | 1.44 | 1.44 | 100 | 1.44 | 100 | 20 | 0 | 1 | 1.44 | 25 | SST | SLST | Gy | M | BD | TLAM | W1 | R5 | 12 | 12 | 79 | 80/20
2020-06-20 |  | CR | [6 empty] | 65 | 138.44 | 138.79 | 0.35 | 0.35 | 100 | 0.32 | 91.4286 | 20 | 0 | 3 | 0.11667 | 10 | SLST | COAL | dGy | VF | BD | TLAM | W1 | R4 | 7 | 6 | 53 | SLST/COAL LAYER WITHIN SST UNIT
2020-06-20 |  | CR | [6 empty] | 66 | 138.79 | 140 | 1.21 | 1.21 | 100 | 1.21 | 100 | 20 | 0 | 1 | 1.21 | 25 | SST | SLST | Gy | M | BD | TLAM | W1 | R5 | 12 | 20 | 87 | 70/30; SAME AS INTERVAL 64
2020-06-20 | 1:34 | CR | 53 | 140 | 143 |  |  |  | 67 | 140 | 143 | 3 | 3 | 100 | 3 | 100 | 20 | 0 | 2 | 1.5 | 25 | SST | SLST | Gy | M | BD | TLAM | W1 | R5 | 12 | 22.5 | 89.5 | STICK ROCK WITH TWO DISCONTINUITIES; 80/20
2020-06-20 | 2:14 | CR | 54 | 143 | 146 |  |  |  | 68 | 143 | 146 | 3 | 2.97 | 99 | 2.97 | 99 | 20 | 0 | 1 | 2.97 | 25 | SST | SLST | Gy | M | BD | TLAM | W1 | R5 | 12 | 20 | 87 | STICK ROCK WITH ONE DISCONTINUITY; 80/20
2020-06-20 | 3:21 | CR | 55 | 146 | 149 |  |  |  | 69 | 146 | 149 | 3 | 3 | 100 | 3 | 100 | 20 | 3 | 1 | 3 | 30 | SST | SLST | Gy | M | BD | TLAM | W1 | R5 | 12 | 20 | 92 | SURVEY AT 149 M; HELPER BROKE END PIECE IN ORDER TO REMOVE FROM LIFTER CASE; STICK ROCK WITH ONE DISCONTINUITY; 80/20; EXTRA 3 CM (FROM PREVIOUS RUN)
2020-06-20 | 4:01 | CR | 56 | 149 | 152 |  |  |  | 70 | 149 | 152 | 3 | 3 | 100 | 3 | 100 | 20 | 0 | 0 | 3 | 30 | SST | SLST | Gy | M | BD | TLAM | W1 | R5 | 12 | 25 | 97 | 3 M OF SOLID STICK ROCK !! 80/20
2020-06-20 | 5:05 | CR | 57 | 152 | 155 |  |  |  | 71 | 152 | 155 | 3 | 3 | 100 | 3 | 100 | 20 | 0 | 0 | 3 | 30 | SST | SLST | Gy | M | BD | TLAM | W1 | R5 | 12 | 25 | 97 | 3 M OF SOLID STICK ROCK !! 80/20
2020-06-20 | 5:48 | CR | 58 | 155 | 158 |  |  |  | 72 | 155 | 158 | 3 | 3 | 100 | 3 | 100 | 20 | 2 | 1 | 3 | 30 | SST | SLST | Gy | M | BD | TLAM | W1 | R5 | 12 | 20 | 92 | STICK ROCK WITH ONE DISCONTINUITY; 80/20
2020-06-20 | 6:30 | CR | 59 | 158 | 161 |  |  |  | 73 | 158 | 160.2 | 2.2 | 2.2 | 100 | 2.2 | 100 | 20 | 0 | 0 | 2.2 | 30 | SST | SLST | Gy | M | BD | TLAM | W1 | R5 | 12 | 25 | 97 | 80/20
2020-06-20 |  | CR | [6 empty] | 74 | 160.2 | 161 | 0.8 | 0.79 | 98.75 | 0.19 | 23.75 | 3 | 0 | 7 | 0.11286 | 10 | MST | SLST | dGy | VF | BD | TLAM | W1 | R3 | 4 | 5.1429 | 32.1429 | 60/40
2020-06-20 | 8:35 | SF | 60 | 161 | 164 |  |  |  | 75 | 161 | 164 | 3 | 3 | 100 | 2.98 | 99.3333 | 20 | 2 | 6 | 0.5 | 20 | SST | SLST | Gy | M | BD | TLAM | W1 | R5 | 12 | 13.7143 | 75.7143 | 75/25
2020-06-20 | 9:05 | SF | 61 | 164 | 167 |  |  |  | 76 | 164 | 167 | 3 | 2.94 | 98 | 2.54 | 84.6667 | 17 | 0 | 15 | 0.196 | 10 | SST | SLST | Gy | M | BD | TLAM | W1 | R4 | 7 | 10.3636 | 54.3636 | 55/45 , 34 CM FRACTURED MUDSTONE FAULT AND RUBBLE ZONE FROM 164.82 TO 165.14
2020-06-20 | 9:37 | SF | 62 | 167 | 170 |  |  |  | 77 | 167 | 170 | 3 | 2.96 | 98.6667 | 2.16 | 72 | 13 | 3 | 18 | 0.16444 | 10 | SLST | SST | Gy | M | BD | TLAM | W1 | R4 | 7 | 9.8421 | 49.8421 | WATER SEEN AT THE END 55/45
2020-06-20 | 10:18 | SF | 63 | 170 | 173 |  |  |  | 78 | 170 | 173 | 3 | 3.03 | 100 | 2.89 | 96.3333 | 20 | 1 | 4 | 0.7575 | 20 | SST | SLST | Gy | M | BD | TLAM | W1 | R5 | 12 | 10.4 | 72.4 | 65/35
2020-06-20 | 10:45 | SF | 64 | 173 | 176 |  |  |  | 79 | 173 | 176 | 3 | 2.98 | 99.3333 | 2 | 66.6667 | 13 | 0 | 21 | 0.1419 | 10 | SST | SLST | Gy | M | BD | TLAM | W1 | R4 | 7 | 15.1111 | 55.1111 | 55/45. 50 CM FRACTURED MUDSTONE
2020-06-20 | 11:45 | SF | 65 | 176 | 179 |  |  |  | 80 | 176 | 179 | 3 | 3.05 | 100 | 2.77 | 92.3333 | 20 | 2 | 13 | 0.23462 | 10 | SST | SLST | Gy | M | BD | TLAM | W1 | R3 | 4 | 11 | 55 | 50/50. ALSO INTERBEDDED WITH MUDSTONE
2020-06-20 | 12:40 | AJ | 66 | 179 | 182 |  |  |  | 81 | 179 | 182 | 3 | 3.04 | 100 | 2.97 | 99 | 20 | 1 | 5 | 0.608 | 20 | SST |  | GY | M | M | MAS | W1 | R4 | 7 | 12 | 69 | INCREASED CALCITE VEINING
2020-06-20 | 13:15 | AJ | 67 | 182 | 185 |  |  |  | 82 | 182 | 185 | 3 | 3 | 100 | 2.9 | 96.6667 | 20 | 0 | 3 | 1 | 25 | SST | SLST | GY | M | M | MAS | W1 | R5 | 12 | 15.3333 | 82.3333 | 90/10
2020-06-20 | 14:00 | AJ | 68 | 185 | 188 |  |  |  | 83 | 185 | 188 | 3 | 3 | 100 | 2.68 | 89.3333 | 17 | 1 | 12 | 0.25 | 10 | SST | SLST | GY | M | BD | LAM | W1 | R4 | 7 | 11 | 55 | 85/15
2020-06-20 | 14:45 | AJ | 69 | 188 | 191 |  |  |  | 84 | 188 | 191 | 3 | 2.99 | 99.6667 | 2.47 | 82.3333 | 17 | 0 | 18 | 0.16611 | 10 | SLST | MST | GY | VF | BD | TLAM | W1 | R3 | 4 | 18.3571 | 59.3571 | 80/20
2020-06-20 | 15:15 | AJ | 70 | 191 | 194 |  |  |  | 85 | 191 | 194 | 3 | 3 | 100 | 2.64 | 88 | 17 | 4 | 13 | 0.23077 | 10 | SST | SLST | GY | M | BD | LAM | W1 | R4 | 7 | 9.75 | 53.75 | 90/10
2020-06-20 | 16:00 | SF | 71 | 194 | 197 |  |  |  | 86 | 194 | 197 | 3 | 3.11 | 100 | 2.96 | 98.6667 | 20 | 0 | 13 | 0.23923 | 10 | SST | SLST | GY | M | BD | LAM | W1 | R4 | 7 | 8.8571 | 55.8571 | 90/10. SEAMS OF MUDSTONE
2020-06-20 | 16:40 | SF | 72 | 197 | 200 |  |  |  | 87 | 197 | 200 | 3 | 2.98 | 99.3333 | 2.15 | 71.6667 | 13 | 0 | 21 | 0.1419 | 10 | SST | SLST | GY | M | BD | LAM | W1 | R4 | 7 | 8.7 | 48.7 | 55/45
2020-06-20 | 17:10 | CR | 73 | 200 | 200.7 |  |  |  | 88 | 200 | 200.7 | 0.7 | 0.7 | 100 | 0.58 | 82.8571 | 17 | 1 | 2 | 0.35 | 20 | SST | SLST | GY | F | BD | LAM | W1 | R4 | 7 | 9 | 63 | ONLY 0.7 M CORE RETURNED AS TUBE WASN'T LATCHED SO CORE PUSHED INTO BARREL - GOING TO PULL RODS. 55/45, BECOMING MORE SLST RICH FROM 200.35 M.
2020-06-20 | 20:37 | CR | 74 | 200.7 | 202.05 |  |  |  | 89 | 200.7 | 202.05 | 1.35 | 1.35 | 100 | 1.14 | 84.4444 | 17 | 10 | 5 | 0.27 | 10 | SST | SLST | dGy | F | BD | LAM | W1 | R4 | 7 | 13.6 | 57.6 | MANY MECHANICAL BREAKS AND DRILL SPIN DUE TO RETRIEVING CORE FROM BARREL. GOING TO RE-DRILL TO RETRIEVE REMAINDER OF RUN (TO 203 M). DEPTHS AND RECOVERY % UNCERTAIN. 55/45. IN SPLIT PHOTO THE BOTTOM BLOCK WAS INCORRECTLY LABELLED AS 202.15 M , SHOULD BE 202.05 M.
2020-06-20 | 23:30 | CR | 75 | 202.05 | 203 |  |  |  | 90 | 202.05 | 203 | 0.95 | 0 | 0 | 0 | 0 | 3 | 7 | 10 | 0 | 5 | SST | SLST | dGy | F | BD | LAM | W1 | R4 | 7 | 12 | 37 | RE-DRILL AFTER PULLING RODS. CORE COMPLETELY GROUND UP AND LOST - NO RECOVERY. ASSUMED SAME ROCK TYPE AS ABOVE AND BELOW. MECHANICAL AND NATURAL JOINTS ASSUMED FROM AVERAGES OF UPPER AND LOWER RUNS
2020-06-21 | 0:31 | CR | 76 | 203 | 206 |  |  |  | 91 | 203 | 206 | 3 | 3.15 | 100 | 2.93 | 97.6667 | 20 | 5 | 14 | 0.225 | 10 | SST | SLST | Gy | M | BD | LAM | W1 | R4 | 7 | 12.4 | 59.4 | MECHANICAL RZ FROM 203.08 TO 203.11 M. EXTRA 0.15 M RECOVERY POSSIBLY FROM RUN ABOVE. DEPTHS OF DISCONTINUITIES NOT CORRECTED (HAVE BEEN MEASURED FROM 203 M). 80/20
2020-06-21 | 1:32 | CR | 77 | 206 | 209 |  |  |  | 92 | 206 | 209 | 3 | 3.06 | 100 | 2.85 | 95 | 20 | 0 | 14 | 0.21857 | 10 | SST | SLST | Gy | M | BD | LAM | W1 | R4 | 7 | 13.7143 | 60.7143 | SURVEY AT 209 M; HEAVY CALCITE VEINING BETWEEN 206.65 AND 208 M; 80/20
2020-06-21 | 2:11 | CR | 78 | 209 | 212 |  |  |  | 93 | 209 | 212 | 3 | 3 | 100 | 2.78 | 92.6667 | 20 | 1 | 10 | 0.3 | 20 | SST | SLST | Gy | M | BD | LAM | W1 | R4 | 7 | 14.4 | 71.4 | 80/20; FRIABLE ZONE (R2 STRENGTH) BETWEEN 211.53 AND 211.58 M
2020-06-21 | 2:53 | CR | 79 | 212 | 215 |  |  |  | 94 | 212 | 215 | 3 | 3 | 100 | 3 | 100 | 20 | 3 | 1 | 3 | 30 | SST | SHLE | Gy | M | BD | LAM | W1 | R4 | 7 | 12 | 79 | STICK ROCK WITH ONE DISCONTINUITY; 80/20
2020-06-21 | 3:37 | CR | 80 | 215 | 218 |  |  |  | 95 | 215 | 218 | 3 | 2.9 | 96.6667 | 2.9 | 96.6667 | 20 | 0 | 7 | 0.41429 | 20 | SHLE | SST | Gy | F | BD | LAM | W1 | R5 | 12 | 16.5714 | 78.5714 | 60/40; CORE LOSS ASSIGNED TO BOTTOM OF RUN
2020-06-21 | 4:29 | CR | 81 | 218 | 221 |  |  |  | 96 | 218 | 221 | 3 | 3.1 | 100 | 3.1 | 100 | 20 | 2 | 5 | 0.62 | 20 | SHLE | SST | Gy | F | BD | LAM | W1 | R5 | 12 | 12 | 74 | EXTRA 0.10 M RECOVERY POSSIBLY FROM RUN ABOVE. DEPTHS OF DISCONTINUITIES NOT CORRECTED (HAVE BEEN MEASURED FROM 218 M). 60/40. JOINTS ALL IN SAME ORIENTATION - ONE SET.
2020-06-21 | 5:17 | CR | 82 | 221 | 224 |  |  |  | 97 | 221 | 224 | 3 | 3 | 100 | 3 | 100 | 20 | 4 | 7 | 0.42857 | 20 | SHLE | SST | Gy | F | BD | LAM | W1 | R5 | 12 | 13.1429 | 75.1429 | 60/40; JOINTS ALL IN SAME ORIENTATION - ONE SET.
2020-06-21 | 5:59 | CR | 83 | 224 | 226.6 |  |  |  | 98 | 224 | 226.24 | 2.24 | 2.24 | 100 | 2.24 | 100 | 20 | 0 | 4 | 0.56 | 20 | SHLE | SST | Gy | F | BD | LAM | W1 | R4 | 7 | 12 | 69 | BLOCKED AT 226.6 M IN RZ
2020-06-21 |  | CR | [6 empty] | 99 | 226.24 | 226.6 | 0.36 | 0.36 | 100 | 0.1 | 27.7778 | 8 | 0 | 4 | 0.09 | 10 | SHLE | SST | Gy | F | BD | LAM | W1 | R3 | 4 | 6 | 38
2020-06-21 | 6:14 | CR | 84 | 226.6 | 227 |  |  |  | 100 | 226.6 | 227 | 0.4 | 0.42 | 100 | 0.42 | 100 | 20 | 1 | 0 | 0.42 | 30 | SHLE | SST | Gy | F | BD | LAM | W1 | R3 | 4 | 25 | 89
2020-06-21 | 8:00 | SF | 85 | 227 | 230 |  |  |  | 101 | 227 | 230 | 3 | 3.02 | 100 | 3.02 | 100 | 20 | 2 | 5 | 0.604 | 20 | SHLE | SST | Gy | F | BD | LAM | W1 | R4 | 7 | 12.8 | 69.8
2020-06-21 | 8:38 | SF | 86 | 230 | 233 |  |  |  | 102 | 230 | 233 | 3 | 2.98 | 99.3333 | 2.98 | 99.3333 | 20 | 0 | 2 | 1.49 | 25 | SHLE | SST | Gy | F | BD | LAM | W1 | R4 | 7 | 12 | 74 | 85/15
2020-06-21 | 9:20 | SF | 87 | 233 | 236 |  |  |  | 103 | 233 | 236 | 3 | 2.98 | 99.3333 | 2.98 | 99.3333 | 20 | 1 | 2 | 1.49 | 25 | SHLE | SST | Gy | F | BD | LAM | W1 | R4 | 7 | 15.5 | 77.5 | 90/10
2020-06-21 | 10:15 | SF | 88 | 236 | 239 |  |  |  | 104 | 236 | 239 | 3 | 3.03 | 100 | 3.03 | 100 | 20 | 2 | 1 | 3.03 | 30 | SHLE | SST | Gy | F | BD | LAM | W1 | R5 | 12 | 12 | 84 | 90/10
2020-06-21 | 11:15 | SF | 89 | 239 | 242 |  |  |  | 105 | 239 | 242 | 3 | 2.95 | 98.3333 | 2.95 | 98.3333 | 20 | 0 | 5 | 0.59 | 20 | SHLE | SST | Gy | F | BD | LAM | W1 | R3 | 4 | 13.8 | 67.8 | 80/20
2020-06-21 | 12:00 | SF | 90 | 242 | 244.4 |  |  |  | 106 | 242 | 243.5 | 1.5 | 1.5 | 100 | 1.08 | 72 | 13 | 1 | 8 | 0.1875 | 10 | SHLE | SST | Gy | F | M | MAS | W1 | R3 | 4 | 13.6667 | 50.6667 | 90/10
2020-06-21 |  | SF | [6 empty] | 107 | 243.5 | 243.95 | 0.45 | 0.45 | 100 | 0 | 0 | 3 | 0 | 8 | 0.05625 | 10 | MST | SLST | dGy | VF | MF2 | MAS | W2 | R1 | 1 | 2.4 | 26.4 | THREE JOINTS CONTAIN RUBBLE ZONES OF DARK BLACK FRIABLE MUDSTONE RANGING FROM GRANULES TO SMALL COBBLE SIZED ANGULAR PIECES. 5-10 PERCENT WAVY/ DEFORMED CALCITE VEINS, MEASURED FROM TOP.
2020-06-21 |  | SF | [6 empty] | 108 | 243.95 | 244.4 | 0.45 | 0.45 | 100 | 0.37 | 82.2222 | 17 | 0 | 3 | 0.15 | 10 | SHLE | SST | Gy | F | M | MAS | W1 | R3 | 4 | 15.3333 | 56.3333 | 45 CM OF DEFORMED SOFT R2 MUDSTONE AND INTERBEDDED SILTSTONE WITH APPROXIMATELY 6 JOINTS AT 29 DEGREES AND VARIOUS FRACTURES. 0.6 M MISSING (SPRING DIDN’T GRAB) INCLUDED ON NEXT RUN
2020-06-21 | 12:40 | SF | 91 | 244.4 | 247.5 |  |  |  | 109 | 244.4 | 247.5 | 3.1 | 2.98 | 96.129 | 2.96 | 95.4839 | 20 | 0 | 5 | 0.596 | 20 | SLST | SST | Gy | F | BD | LAM | W1 | R4 | 7 | 11.6 | 68.6 | +.60 M FROM THE PREVIOUS RUN. LAMINATED SILTSTONES INTERBEDDED WITH SANDSTONE 70/30 (CLEAN SANDSTONE 0.7 M THICK)
2020-06-21 | 13:30 | SF | 92 | 247.5 | 248 |  |  |  | 110 | 247.5 | 248 | 0.5 | 0.5 | 100 | 0.5 | 100 | 20 | 0 | 1 | 0.5 | 20 | SLST | SST | Gy | F | BD | LAM | W1 | R4 | 7 | 12 | 69 | FINAL 0.5 M OF PREVIOUS RUN. LAMINATED SILTSTONES WITH SANDSTONE 80/20
2020-06-21 | 14:30 | SF | 93 | 248 | 251 |  |  |  | 111 | 248 | 251 | 3 | 3.04 | 100 | 3.04 | 100 | 20 | 0 | 6 | 0.50667 | 20 | SLST | SST | Gy | F | BD | LAM | W1 | R4 | 7 | 16.1429 | 73.1429 | LAMINATED SILTSTONES INTERBEDDED WITH SANDSTONE 80/20 (CLEAN SANDSTONE 0.35 M THICK)
EOH | 120 | [31 empty] | EOH

## Discontinuity Log
GEOTECHNICAL CORE LOGGING - DISCONTINUITY LOG GTF20-03
Borehole ID: |  | GTF20-03 |  |  | Azimuth: |  | 057.4 |  |  | Elevation: |  | 1939.105 |  | MASL
Geotech Company: |  | TETRA TECH |  |  | Inclination1 (°): |  | -69.9 |  |  | Easting: |  | 655976.77 |  | UTM 11N
Logged dates: |  | 2020-06-18 | to | 2020-06-21 | Depth (m): |  | 251 |  |  | Northing: |  | 5559863.597 |  | UTM 11N
|  | (ctrl + ;) |  | (ctrl + ;)
Project No: |  | 704-ENG.ROCK03157-01 |  |  | Drill Company: |  | FORACO CANADA LTD |  |  | Water Table: |  | 6
Project: |  | Castle |  |  | Drill: |  | DIAMOND DRILL |  |  | Casing Depth:
Site: |  | FRO |  |  | Core size: |  | HQ-3
DISCONTINUITY DATA
Geotech Interval | Depth (m) | Type | Aperture | Infill Type Primary | Infill Type Secondary | Infill | Infill Thickness (mm)7 | Shape | Roughness | JRC | Wall Strength | Wall Weathering | JC(RMR76) | Alpha | Beta | Comments
1 | 6.19 | JN | C | SILT |  | PC | <=1mm | UN | RO | 9 | R4 | W2 | 20 | 49
1 | 6.28 | JN | G | CLY |  | CC | <=1mm | UN | SM | 7 | R2 | W2 | 12 | 64
1 | 6.31 | JN | G | SILT |  | PC | <=1mm | UN | SM | 7 | R3 | W2 | 20 | 75
1 | 6.33 | JN | G | SILT |  | PC | <=1mm | UN | SM | 7 | R4 | W2 | 20 | 53
1 | 6.69 | JN | G | CLEAN |  | CL |  | UN | SM | 7 | R4 | W2 | 12 | 23
1 | 6.7 | JN | G | CLEAN |  | CL |  | UN | SM | 7 | R4 | W2 | 12 | 58
1 | 6.8 | JN | G | OX |  | ST | <=1mm | UN | SM | 7 | R4 | W2 | 20 | 61
1 | 7.13 | JN | G | OX |  | ST | <=1mm | UN | SM | 7 | R4 | W2 | 0 | 62
1 | 7.26 | JN | G | SILT |  | SA | <=1mm | UN | SM | 7 | R4 | W2 | 20 | 64
1 | 7.49 | JN | G | CLY |  | IN | <=2mm | PL | SM | 5 | R3 | W4 | 6 | 87
1 | 7.54 | JN | G | CLY |  | IN | <=2mm | PL | SM | 5 | R3 | W4 | 6 | 22
1 | 7.63 | JN | G | OX |  | ST | <=1mm | UN | SM | 5 | R3 | W2 | 12 | 45
1 | 7.81 | JN | G | CLY |  | IN | <=1mm | ST | VR | 15 | R3 | W3 | 6 | 24
2 | 8.14 | JN | C | OX |  | ST | <=1mm | UN | SM | 3 | R3 | W2 | 20 | 65
2 | 8.56 | JN | G | CLY |  | PC | <=1mm | ST | RO | 11 | R3 | W3 | 6 | 53
2 | 8.67 | JN | O | BR | CLY | IN | <=5mm | UN | RO | 9 | R3 | W2 | 6 | 51
2 | 8.78 | JN | C | OX |  | ST | <=1mm | UN | SM | 5 | R4 | W2 | 20 | 72
2 | 8.96 | JN | C | SILT |  | SA | <=1mm | UN | SM | 7 | R4 | W3 | 20 | 62
2 | 9.04 | JN | C | SILT |  | CC | <=1mm | PL | SM | 3 | R4 | W3 | 12 | 66 |  | FE STAINING
2 | 9.36 | JN | C | SILT |  | PC | <=1mm | PL | SM | 5 | R4 | W2 | 12 | 60
2 | 9.54 | JN | O | BR | CLY | IN | <=5mm | UN | RO | 9 | S2 | W3 | 6 | 51
2 | 9.61 | FLT | O | FBX | CLY | IN | <=5mm | UN | SM | 5 | S2 | W3 | 0 | 85
2 | 9.95 | JN | C | OX |  | ST | <=1mm | PL | SM | 3 | R4 | W2 | 12 | 54
2 | 10.07 | JN | C | OX |  | ST | <=1mm | PL | SM | 3 | R4 | W2 | 12 | 71
2 | 10.62 | JN | C | OX |  | ST | <=1mm | PL | SM | 1 | R4 | W2 | 12 | 55
3 | 11.46 | JN | C | OX |  | ST | <=1mm | PL | SM | 1 | R5 | W1 | 12 | 66
3 | 12 | JN | C | OX |  | ST | <=1mm | PL | SM | 1 | R5 | W1 | 12 | 67
3 | 12.22 | JN | C | OX |  | ST | <=1mm | PL | SM | 1 | R5 | W1 | 12 | 75
3 | 12.39 | JN | C | OX |  | ST | <=1mm | PL | SM | 3 | R5 | W1 | 12 | 61
3 | 13.23 | JN | C | OX |  | ST | <=1mm | PL | SM | 5 | R5 | W2 | 12 | 57
3 | 13.35 | FLT | O | FBX | CLY | IN | >5mm | UN | SM | 7 | S1 | W4 | 0 | 65
3 | 13.48 | JN | G | SILT |  | SA | <=1mm | UN | SM | 7 | R5 | W2 | 20 | 84
3 | 13.74 | JN | G | SILT |  | PC | <=1mm | ST | RO | 11 | R5 | W2 | 20 | 54
3 | 13.9 | JN | G | BR |  | PC | <=1mm | UN | SM | 5 | R5 | W2 | 20 | 55
3 | 13.98 | JN | G | BR |  | PC | <=1mm | UN | SM | 5 | R5 | W2 | 20 | 65
4 | 15.23 | JN | C | OX |  | ST | <=1mm | UN | SM | 3 | R5 | W2 | 20 | 61
4 | 15.75 | JN | G | OX |  | ST | <=1mm | UN | SM | 3 | R5 | W2 | 20 | 67
4 | 16.75 | JN | G | OX |  | ST | <=1mm | UN | SM | 3 | R5 | W2 | 20 | 86 |  | PARTIAL DRILL SPIN ALONG JOINT SURFACE
5 | 18.1 | JN | G | OX |  | ST | <=1mm | UN | SM | 5 | R5 | W2 | 20 | 65
5 | 18.44 | JN | C | CARB |  | SA | <=1mm | PL | SM | 5 | R5 | W2 | 20 | 25
5 | 19.47 | JN | G | SILT |  | ST | <=1mm | UN | SM | 7 | R5 | W2 | 20 | 64
5 | 19.82 | JN | G | SILT |  | ST | <=1mm | PL | SM | 5 | R5 | W2 | 20 | 35
5 | 19.85 | JN | C | CHL |  | SA | <=1mm | PL | PO | 1 | R5 | W2 | 6 | 52 |  | SLICKENSIDED
5 | 19.86 | JN | C | SILT |  | PC | <=1mm | PL | SM | 3 | R5 | W2 | 12 | 40
6 | 20.23 | JN | G | SILT |  | ST | <=1mm | UN | SM | 5 | R5 | W2 | 20 | 56
6 | 20.42 | JN | C | CLEAN |  | CL |  | PL | SM | 1 | R5 | W2 | 12 | 58
6 | 20.9 | JN | C | CLEAN |  | CL |  | PL | SM | 3 | R5 | W1 | 12 | 54
6 | 20.91 | JN | G | CLEAN |  | CL |  | PL | SM | 3 | R5 | W1 | 12 | 56
6 | 21.13 | JN | G | CLEAN |  | CL |  | PL | SM | 3 | R5 | W1 | 12 | 44
6 | 21.28 | FLT | O | COAL |  | IN | >5mm | UN | PO | 5 | R2 | W1 | 0 | 47 |  | SLICKENSIDED
6 | 21.62 | JN | G | OX |  | ST | <=1mm | PL | SM | 5 | R5 | W2 | 12 | 36
6 | 22.05 | JN | G | CLEAN |  | CL |  | PL | SM | 3 | R5 | W1 | 12 | 56
6 | 22.62 | JN | G | CLEAN |  | CL |  | PL | SM | 1 | R5 | W2 | 12 | 35
6 | 22.77 | JN | G | CLEAN |  | CL |  | PL | SM | 1 | R5 | W1 | 6 | 30
6 | 22.84 | JN | G | OX | CA | PC | <=1mm | PL | RO | 9 | R5 | W2 | 25 | 28
7 | 23.31 | BD | G | CLEAN |  | CL |  | PL | SM | 5 | R5 | W1 | 12 | 65 |  | DRILLER SPIN SEEN BESIDE JOIN, POSSIBLE MECHANICAL BREAK
7 | 23.82 | BD | G | COAL |  | IN | <=1mm | UN | SM | 7 | R5 | W1 | 25 | 50
7 | 23.92 | BD | G | CLEAN |  | CL |  | PL | SM | 5 | R4 | W2 | 25 | 63 |  | DISCONTINUOUS. TRACE CLAY
7 | 24.51 | JN | G | COAL |  | PC | <=1mm | PL | SM | 5 | R5 | W1 | 12 | 78 |  | PARTIAL SPIN
7 | 24.73 | BD | G | COAL |  | IN | <=2mm | PL | PO | 1 | R3 | W1 | 6 | 71
7 | 24.83 | BD | G | CLEAN |  | CL |  | PL | SM | 7 | R3 | W1 | 20 | 69
7 | 24.86 | BD | G | OX | OTH | IN | <=5mm | PL | SM | 5 | R3 | W2 | 6 | 68 |  | RUBBLE ON JOINT SURFACE
7 | 25.27 | JN | G | COAL |  | IN | <=5mm | IR | VR | 17 | R3 | W1 | 6 | 50
8 | 28.08 | JN | G | CLEAN |  | CL |  | ST | RO | 11 | R4 | W1 | 20 | 50 |  | PARTIAL SPIN
9 | 31 | [9 empty] | R4 | W1 | 25 |  |  | NO NATURAL FRACTURES
10 | 32.63 | BD | G | COAL |  | PC | <=1mm | PL | SM | 5 | R4 | W1 | 12 | 51
10 | 32.82 | BD | C | COAL |  | ST | <=1mm | PL | SM | 3 | R4 | W1 | 12 | 59
10 | 33.7 | JN | G | CLEAN |  | CL |  | UN | RO | 9 | R5 | W1 | 20 | 49 |  | POSSIBLE MECHANICAL FRACTURE
10 | 33.96 | BD | G | CLEAN |  | CL |  | PL | SM | 5 | R5 | W1 | 12 | 50
10 | 34.17 | JN | G | CLEAN |  | CL |  | PL | SM | 3 | R5 | W1 | 12 | 53
10 | 34.21 | BD | G | OX |  | ST | <=1mm | PL | SM | 3 | R5 | W1 | 12 | 47
10 | 34.51 | JN | G | CLEAN |  | CL |  | PL | RO | 11 | R4 | W1 | 20 | 11
10 | 34.83 | BD | G | COAL |  | PC | <=1mm | PL | SM | 1 | R4 | W2 | 12 | 64
11 | 35.2 | [9 empty] | R4 | W1 | 25 |  |  | NO NATURAL FRACTURES
12 | 35.4 | FLT | O | GO |  | IN | >5mm | PL | SM | 3 | R3 | W2 | 0 | 35
12 | 35.6 | OTH | O | RZ | CARB | PC | <=1mm | IR | RO | 9 | R3 | W2 | 6 |  |  | 9 CM BROKEN ZONE, SOME DRILL SPIN VISIBLE
12 | 35.7 | JN | G | CARB |  | PC | <=1mm | PL | SM | 7 | R3 | W2 | 12 | 71
12 | 35.87 | JN | G | CLY | CHL | PC | <=1mm | CU | SM | 7 | R3 | W2 | 12 | 41
12 | 36 | JN | G | CLY | CHL | PC | <=1mm | PL | SM | 7 | R3 | W2 | 12 | 55
12 | 36.15 | JN | G | CHL |  | PC | <=1mm | CU | RO | 11 | R3 | W2 | 25 | 28
12 | 36.5 | FLT | O | COAL | RZ | IN | >5mm | PL | SM | 7 | R2 | W3 | 0 | 67
12 | 37.56 | JN | C | CLEAN |  | CL |  | CU | VR | 15 | R3 | W1 | 20 | 56
12 | 37.67 | JN | G | CLEAN |  | CL |  | UN | RO | 11 | R3 | W1 | 25 | 62
12 | 37.82 | JN | G | CLEAN |  | CL |  | UN | SM | 7 | R3 | W1 | 20 | 68
13 | 39.52 | JN | G | CLEAN |  | CL |  | UN | RO | 9 | R3 | W1 | 20 | 76 |  | TRACE CALCITE
13 | 39.6 | JN | G | CLEAN |  | CL |  | PL | SM | 7 | R3 | W1 | 12 | 31
13 | 40.29 | VN | G | CARB |  | CC | <=2mm | PL | SM | 7 | R3 | W1 | 12 | 65
13 | 40.34 | JN | G | CLEAN |  | CL |  | PL | RO | 9 | R3 | W1 | 20 | 66
13 | 40.36 | JN | G | CLEAN |  | CL |  | UN | RO | 9 | R3 | W1 | 25 | 28 |  | DISCONTINUOUS
13 | 40.48 | JN | G | CLEAN |  | CL |  | UN | RO | 13 | R3 | W1 | 20 | 70 |  | POSSIBLE MECHANICAL BREAK
14 | 41.53 | JN | C | CLEAN |  | CL |  | PL | SM | 7 | R3 | W1 | 25 | 81 |  | DISCONTINUOUS, TRACE QZ AND CA, POSSIBLE MECHANICAL BREAK
14 | 42.33 | JN | G | CLEAN |  | CL |  | PL | SM | 7 | R3 | W1 | 20 | 71
14 | 42.57 | JN | G | CLEAN |  | CL |  | PL | RO | 9 | R3 | W1 | 20 | 73
14 | 42.89 | JN | G | CLEAN |  | CL |  | CU | RO | 11 | R3 | W1 | 20 | 71
14 | 42.97 | JN | G | CLEAN |  | CL |  | CU | VR | 15 | R3 | W1 | 20 | 68
14 | 43.39 | JN | G | CLEAN |  | CL |  | CU | RO | 11 | R3 | W1 | 20 | 64
15 | 44.75 | JN | G | CLEAN |  | CL |  | PL | SM | 5 | R3 | W1 | 20 | 73
15 | 44.9 | JN | G | CLEAN |  | CL |  | PL | SM | 3 | R3 | W1 | 12 | 67
15 | 45.48 | JN | G | CA | COAL | CC | <=1mm | PL | RO | 9 | R3 | W1 | 12 | 68
15 | 45.67 | JN | G | COAL |  | IN | <=2mm | UN | RO | 13 | R3 | W1 | 6 | 59
15 | 45.95 | JN | G | CLEAN |  | CL |  | CU | VR | 17 | R3 | W1 | 25 | 8 |  | DISCONTINUOUS, POSSIBLE MECHANICAL BREAK, BROKE AT LOW ANGLE
15 | 46.06 | JN | G | CA |  | PC | <=1mm | PL | SM | 7 | R3 | W2 | 12 | 69 |  | TRACE GRAPHITE
15 | 46.3 | JN | G | CA |  | PC | <=1mm | PL | RO | 9 | R3 | W1 | 20 | 66 |  | TRACE GRAPHITE
16 | 47.44 | JN | G | COAL |  | PC | <=1mm | UN | SM | 7 | R3 | W1 | 20 | 73
16 | 47.88 | JN | G | COAL |  | PC | <=1mm | UN | SM | 3 | R3 | W1 | 12 | 70
16 | 48.9 | JN | G | CLEAN |  | CL |  | PL | SM | 7 | R3 | W1 | 20 | 29
16 | 49.21 | JN | G | COAL |  | PC | <=1mm | PL | SM | 5 | R3 | W1 | 12 | 69
16 | 49.99 | JN | G | CLY |  | PC | <=1mm | UN | RO | 9 | R3 | W2 | 20 | 35
17 | 50.38 | JN | G | CLEAN |  | CL |  | UN | RO | 13 | R3 | W2 | 20 | 64 |  | TRACE GRAPHITE
17 | 50.6 | JN | G | CLEAN |  | CL |  | UN | SM | 7 | R3 | W2 | 20 | 65
17 | 50.86 | JN | G | CLEAN |  | CL |  | CU | RO | 9 | R3 | W1 | 20 | 74
17 | 51.38 | JN | C | CLEAN |  | CL |  | CU | RO | 9 | R3 | W1 | 20 | 80 |  | POSSIBLE MECHANICAL
17 | 51.58 | JN | G | CLEAN |  | CL |  | UN | RO | 9 | R3 | W1 | 20 | 74 |  | TRACE CALCITE
17 | 52.1 | JN | G | CLEAN |  | CL |  | UN | RO | 11 | R3 | W1 | 20 | 72
17 | 52.32 | JN | G | CLEAN |  | CL |  | PL | SM | 7 | R3 | W1 | 20 | 64
17 | 52.49 | JN | G | CLEAN |  | CL |  | UN | RO | 9 | R3 | W1 | 20 | 84 |  | TRACE CALCITE
17 | 52.83 | JN | G | CLEAN |  | CL |  | PL | SM | 5 | R3 | W1 | 12 | 28 |  | TRACE GRAPHITE
17 | 52.89 | JN | G | CLEAN |  | CL |  | UN | RO | 11 | R3 | W1 | 20 | 70
18 | 54.4 | JN | G | CLEAN |  | CL |  | PL | SM | 5 | R3 | W1 | 12 | 25
18 | 54.58 | JN | G | CLEAN |  | CL |  | UN | RO | 9 | R3 | W1 | 20 | 33
18 | 54.63 | JN | G | CLEAN |  | CL |  | UN | RO | 11 | R3 | W1 | 20 | 63 |  | TRACE CALCITE
18 | 54.83 | JN | G | CLEAN |  | CL |  | PL | RO | 9 | R3 | W1 | 12 | 70
18 | 55.48 | JN | G | COAL |  | IN | <=2mm | PL | SM | 3 | R2 | W1 | 6 | 73
18 | 55.85 | JN | G | CLY |  | PC | <=1mm | UN | RO | 11 | R3 | W1 | 6 | 72
18 | 55.89 | JN | G | COAL |  | IN | <=1mm | PL | SM | 5 | R2 | W1 | 6 | 51
19 | 56.16 | JN | G | CLEAN |  | CL |  | PL | SM | 3 | R3 | W1 | 25 | 33 |  | DISCONTINUOUS
19 | 56.22 | JN | G | CLEAN |  | CL |  | PL | SM | 3 | R3 | W1 | 6 | 34
19 | 56.34 | JN | G | CLEAN |  | CL |  | PL | SM | 7 | R3 | W1 | 12 | 68 |  | FOSSILIZED LEAVES ON JOINT SURFACE
19 | 56.78 | JN | G | CLEAN |  | CL |  | UN | RO | 11 | R3 | W1 | 20 | 83
19 | 56.95 | JN | G | COAL |  | IN | <=5mm | UN | RO | 13 | R2 | W1 | 25 | 24 |  | DISCONTINUOUS
19 | 56.99 | JN | G | COAL |  | IN | <=2mm | UN | SM | 7 | R2 | W1 | 12 | 81
19 | 57.05 | JN | G | COAL |  | IN | <=1mm | UN | RO | 11 | R2 | W1 | 20 | 65
19 | 58.12 | JN | G | CLEAN |  | CL |  | PL | SM | 5 | R3 | W1 | 12 | 63
19 | 58.27 | JN | G | CLEAN |  | CL |  | UN | SM | 5 | R3 | W1 | 6 | 57
20 | 59.6 | JN | G | CLEAN |  | CL |  | PL | SM | 5 | R3 | W1 | 12 | 27 |  | TRACE GRAPHITE
20 | 61.04 | JN | G | CLEAN |  | CL |  | UN | RO | 9 | R3 | W1 | 20 | 64
21 | 62.27 | JN | G | CLEAN |  | CL |  | UN | SM | 7 | R3 | W1 | 12 | 60
21 | 62.34 | JN | G | CLEAN |  | CL |  | UN | SM | 7 | R3 | W1 | 12 | 62
22 | 64.25 | FLT | O | COAL | CLY | IN | >5mm | PL | SM | 3 | R1 | W1 | 0 | 81 |  | UPPER WALL OF NEXT FEATURE. INFILLED WITH BRECCIATED COAL AND SOFT CLAY.
22 | 64.34 | FLT | O | COAL | CLY | IN | >5mm | PL | SM | 3 | R1 | W1 | 0 | 74 |  | LOWER WALL OF NEXT FEATURE. INFILLED WITH BRECCIATED COAL AND SOFT CLAY.
22 | 64.42 | JN | G | COAL |  | IN | <=2mm | PL | SM | 3 | R1 | W1 | 6 | 82
22 | 64.6 | JN | O | COAL |  | IN | >5mm | PL | SM | 3 | R1 | W1 | 0 | 71
22 | 64.74 | JN | O | COAL |  | IN | <=2mm | PL | SM | 5 | R1 | W1 | 0 | 68
23 | 65.5 | OTH | O | COAL |  | IN | >5mm |  |  |  | R1 | W1 | 0 |  |  | ADDED FOR RMR. COAL RUBBLE ZONE.
23 | 66.47 | JN | G | COAL |  | IN | <=1mm | PL | SM | 3 | R1 | W1 | 6 | 54
24 | 66.69 | JN | G | CLEAN |  | CL |  | UN | SM | 7 | R1 | W1 | 6 | 63
24 | 67.19 | JN | G | CLEAN |  | CL |  | UN | SM | 5 | R1 | W1 | 6 | 53
24 | 67.25 | JN | G | CLEAN |  | CL |  | UN | RO | 9 | R1 | W1 | 6 | 76
24 | 67.41 | JN | G | COAL |  | CC | <=1mm | UN | RO | 9 | R1 | W1 | 6 | 81 |  | PROBABLY MECHANICAL
24 | 67.86 | JN | G | CLEAN |  | CL |  | PL | SM | 3 | R1 | W1 | 6 | 25 |  | DISCONTINUOUS
25 | 68.38 | SH | O | COAL |  | IN | >5mm | PL | RO | 13 | R1 | W1 | 0 | 67 |  | TOP OF RUBBLE ZONE
25 | 69.14 | SH | O | COAL |  | IN | >5mm | PL | RO | 13 | R1 | W1 | 0 | 82 |  | BASE OF RUBBLE ZONE
25 | 69.33 | JN | G | CLEAN |  | CL |  | UN | RO | 11 | R1 | W1 | 12 | 68
25 | 69.35 | JN | G | CLEAN |  | CL |  | UN | RO | 11 | R1 | W1 | 12 | 65
26 | 69.94 | JN | G | CLEAN |  | CL |  | UN | RO | 9 | R1 | W1 | 6 | 38
26 | 70.08 | SH | O | COAL |  | IN | >5mm | UN | RO | 9 | R1 | W1 | 0 | 82 |  | BASE OF RZ 5 CM THICK INFILLED WITH FRIABLE BRECCIATED COAL
26 | 70.25 | BD | G | CLEAN |  | CL |  | PL | SM | 3 | R1 | W1 | 6 | 36
26 | 70.62 | BD | G | CLEAN |  | CL |  | PL | SM | 3 | R1 | W1 | 6 | 42
27 | 71.93 | BD | G | CLEAN |  | CL |  | PL | SM | 3 | R1 | W1 | 6 | 63
27 | 72.4 | SH | O | COAL |  | IN | >5mm | ST | VR | 17 | R1 | W1 | 0 | 53 |  | BASE OF RZ 25 CM THICK INFILLED WITH VERY FRIABLE, BRECCIATED COAL
28 | 73.17 | JN | G | CLEAN |  | CL |  | PL | RO | 9 | R1 | W1 | 6 | 36
28 | 73.21 | OTH | O | COAL |  | IN | >5mm | PL | RO | 9 | R1 | W1 | 0 | 70 |  | 5 CM RZ.
28 | 73.65 | BD | G | CLEAN |  | CL |  | PL | SM | 7 | R1 | W1 | 6 | 44
28 | 73.82 | BD | C | CLEAN |  | CL |  | PL | SM | 7 | R1 | W1 | 6 | 23
29 | 74.14 | JN | G | CLEAN |  | CL |  | UN | RO | 13 | R1 | W1 | 6 | 63
29 | 74.39 | SH | O | COAL |  | IN | >5mm | UN | RO | 13 | R1 | W1 | 0 | 85 |  | TOP OF SHEAR ZONE 32 MM THICK (INCLUDING 24 MM CORE LOSS)
29 | 75.03 | BD | G | CLEAN |  | CL |  | UN | RO | 11 | R1 | W1 | 6 | 50
29 | 75.12 | JN | G | COAL | CLY | IN | <=2mm | PL | SM | 3 | R1 | W1 | 6 | 45
29 | 75.16 | JN | G | CLEAN |  | CL |  | PL | SM | 3 | R1 | W1 | 6 | 55
30 | 75.7 | JN | G | CLEAN |  | CL |  | PL | RO | 9 | R1 | W1 | 6 | 50
30 | 76.34 | SH | O | COAL |  | IN | >5mm | UN | RO | 13 | R1 | W1 | 0 | 82 |  | TOP OF SHEAR ZONE 46 MM THICK (INCLUDING 26 MM CORE LOSS) INFILLED WITH VERY FRIABLE, BRECCIATED COAL
30 | 76.79 | JN | G | CLEAN |  | CL |  | PL | RO | 11 | R1 | W1 | 6 | 25 |  | BOTTOM OF SHEAR ZONE 46 MM THICK (INCLUDING 26 MM CORE LOSS) INFILLED WITH VERY FRIABLE, BRECCIATED COAL
30 | 76.8 | SH | O | COAL |  | IN | >5mm | UN | RO | 15 | R1 | W1 | 0 | 75
30 | 76.87 | JN | G | CLEAN |  | CL |  | PL | SM | 3 | R1 | W1 | 6 | 65
31 | 78.21 | OTH | O | COAL |  | IN | >5mm | PL | SM | 5 | R1 | W1 | 0 | 74 |  | 10 CM RUBBLE ZONE
31 | 78.24 | BD | G | CLEAN |  | CL |  | UN | RO | 11 | R1 | W1 | 6 | 54
32 | 78.87 | BD | G | CLEAN |  | CL |  | UN | RO | 11 | R2 | W1 | 12 | 71
32 | 78.94 | BD | G | CLEAN |  | CL |  | UN | RO | 9 | R2 | W1 | 12 | 57
32 | 79.11 | BD | G | CLEAN |  | CL |  | UN | RO | 13 | R2 | W1 | 12 | 55
32 | 79.29 | JN | G | CLEAN |  | CL |  | PL | RO | 9 | R2 | W1 | 12 | 61
33 | 79.64 | JN | G | COAL |  | CC | <=1mm | PL | SM | 5 | R2 | W1 | 6 | 63 |  | SLICKENSIDED
34 | 81.11 | BD | G | CLEAN |  | CL |  | PL | SM | 7 | R3 | W1 | 20 | 60
34 | 81.29 | BD | G | CLEAN |  | CL |  | PL | SM | 5 | R3 | W1 | 12 | 72
34 | 81.97 | BD | G | CLEAN |  | CL |  | PL | SM | 3 | R3 | W1 | 12 | 61 |  | PARTIAL DRILL SPIN
34 | 82.27 | BD | G | CLEAN |  | CL |  | CU | SM | 3 | R3 | W1 | 12 | 64
34 | 82.78 | JN | G | COAL |  | PC | <=1mm | CU | SM | 3 | R3 | W1 | 12 | 75
34 | 82.82 | FLT | O | CLY | COAL | IN | <=5mm | PL | SM | 3 | R3 | W1 | 6 | 51
35 | 83.19 | BD | G | COAL |  | CC | <=1mm | PL | SM | 7 | R2 | W1 | 12 | 56
35 | 83.49 | BD | G | COAL |  | CC | <=1mm | UN | SM | 7 | R2 | W1 | 12 | 61
35 | 83.61 | BD | G | COAL |  | CC | <=1mm | UN | RO | 11 | R2 | W1 | 20 | 40
35 | 84.06 | BD | G | CLEAN |  | CL |  | UN | RO | 9 | R3 | W1 | 12 | 54
36 | 85.221 | BD | G | COAL |  | IN | <=2mm | PL | SM | 7 | R2 | W1 | 12 | 68
36 | 85.36 | BD | G | COAL |  | IN | <=5mm | UN | SM | 7 | R2 | W1 | 12 | 78 |  | TOP OF BROKEN COAL ZONE
36 | 85.39 | BD | G | COAL |  | IN | <=5mm | PL | SM | 7 | R2 | W1 | 12 | 76 |  | BASE OF BROKEN COAL ZONE
37 | 85.5 | [9 empty] | R3 | W1 | 25 |  |  | NO NATURAL FRACTURES
38 | 87.13 | JN | G | CLEAN |  | CL |  | IR | SM | 5 | R3 | W1 | 12 | 40 |  | DISCONTINUOUS JOINTING INTERSECTING
38 | 87.42 | JN | G | CLEAN |  | CL |  | PL | SM | 3 | R3 | W1 | 12 | 57 |  | VERY FRESH SURFACE BUT APPEARS TO FOLLOW BEDDING ORIENTATION SEEN HIGHER IN RUN
38 | 87.55 | OTH | O | RZ | COAL | IN | >5mm | ST | RO | 9 | R3 | W1 | 0 | 49 |  | RUBBLE ZONE WITH ANGULAR FRACTURED MUDSTONE. 7 MM COAL LAMINATION SEEN INTERSECTING THE JOINT ON ONE SIDE OF THE CORE
38 | 87.8 | JN | G | CLEAN |  | CL |  | UN | K | 5 | R3 | W1 | 6 | 20 |  | SICKENSLIDES CAUSING UNDULATION ON SURFACE, BUT THE UNDULATIONS ARE SMOOTH AND POLISHED+
38 | 88.17 | JN | G | CLEAN |  | CL |  | CU | RO | 9 | R3 | W1 | 20 | 60
38 | 88.26 | JN | G | CLEAN |  | CL |  | ST | SM | 5 | R3 | W1 | 12 | 55
38 | 88.4 | JN | G | CLEAN |  | CL |  | IR | RO | 9 | R3 | W1 | 20 | 90 |  | POTENTIAL MECHANICAL BREAK - PERPENDICULAR TO THE CORE
38 | 88.6 | JN | G | CLEAN |  | CL |  | CU | RO | 9 | R3 | W1 | 20 | 68
38 | 88.67 | JN | G | CLEAN |  | CL |  | IR | RO | 11 | R3 | W1 | 20 | 90 |  | POTENTIAL MECHANICAL BREAK - PERPENDICULAR TO THE CORE
39 | 89.71 | JN | G | CLEAN |  | CL |  | UN | K | 5 | R3 | W1 | 6 | 20 |  | SICKENSLIDES CAUSING UNDULATION ON SURFACE, BUT THE UNDULATIONS ARE SMOOTH AND POLISHED. DISCONTINUOUS JOINTING INTERSECTING SURFACE
39 | 90.05 | JN | G | CLEAN |  | CL |  | CU | SM | 3 | R2 | W1 | 20 | 35
39 | 90.45 | JN | G | CLEAN |  | CL |  | CU | SM | 5 | R2 | W1 | 20 | 55 |  | INTERSECTED BY A DISCONTINUOUS JOINT
39 | 90.74 | JN | G | CLEAN |  | CL |  | CU | SM | 5 | R2 | W1 | 12 | 65 |  | PIECES DO NOT FIT TOGETHER
39 | 90.78 | JN | G | CLEAN |  | CL |  | PL | SM | 3 | R2 | W1 | 6 | 55
39 | 90.81 | JN | O | COAL |  | IN | >5mm | PL | SM | 3 | R2 | W1 | 6 | 55 |  | 4 CM OF COAL AND ANGULAR MUDSTONE FRAGMENTS. OTHER SIDE OF JOINT IS UNDULATING WITH SLICKENSIDES
39 | 91.17 | JN | G | CLEAN |  | CL |  | CU | SM | 5 | R2 | W1 | 12 | 50
39 | 91.21 | JN | G | CLEAN |  | CL |  | CU | SM | 5 | R2 | W1 | 12 | 50
39 | 91.38 | JN | O | RZ |  | IN | <=1mm | ST | SM | 5 | R2 | W1 | 0 | 45 |  | SIDE OF JOINT IS CRUMBLING
39 | 91.7 | JN | G | CLEAN |  | CL |  | PL | SM | 5 | R2 | W1 | 12 | 45
39 | 91.78 | JN | G | CLEAN |  | CL |  | PL | SM | 5 | R2 | W1 | 12 | 45
40 | 92.358 | JN | G | CLEAN |  | CL |  | CU | SM | 5 | R3 | W1 | 20 | 55
40 | 92.56 | JN | G | CLEAN |  | CL |  | ST | SM | 5 | R3 | W1 | 6 | 45 |  | UPHOLE SIDE HAS HAD DRILL SPIN - WONT FIT TOGETHER \
40 | 92.84 | JN | G | CLEAN |  | CL |  | CU | SM | 3 | R3 | W1 | 6 | 56 |  | POSSIBLE SLICKENSIDES. BELOW A ZONE OF MECHANICAL FRACTURE
40 | 92.88 | JN | G | CLEAN |  | CL |  | UN | SM | 3 | R3 | W1 | 6 | 55
40 | 93.12 | JN | G | CLEAN |  | CL |  | CU | SM | 3 | R3 | W1 | 6 | 60 |  | POLISHED
40 | 93.14 | OTH | O | COAL |  | IN | >5mm | PL | SM | 3 | R2 | W1 | 0 | 90 |  | ESTIMATED 1.5 CM OF COAL, BOTH JOINT FACES PERPENDICULAR TO THE CORE. COAL IS VERY SOFT, CRUMBLES IN HAND
40 | 93.16 | JN | G | COAL |  | PC | <=1mm | UN | SM | 5 | R2 | W1 | 0 | 70 |  | POSSIBLE SICKENSLIDES, SIDES OF CORE DO NOT FIT TOGETHER WELL, LIKELY A VERY SMALL COAL SEAM
40 | 93.22 | OTH | O | COAL | RZ | IN | >5mm | IR | VR | 15 | R2 | W1 | 0 | 70 |  | VERY IRREGULAR/STEPPED SIDES OF CORE, ESTIMATED 1 CM OF COAL, VERY SOFT, CRUMBLES IN HAND
40 | 93.8 | JN | G | COAL |  | PC | <=1mm | UN | RO | 13 | R2 | W1 | 6 |  |  | NO ANGLE, CONCAVE UNDULATION. MINOR COAL, BUT SIDES DO NOT FIT WELL TOGETHER.
40 | 94 | JN | G | CLEAN |  |  |  | UN | RO | 11 | R2 | W1 | 25 | 53
40 | 94.13 | JN | G | CLEAN |  |  |  | UN | RO | 11 | R3 | W1 | 25 | 53
41 | 95.55 | JN | G | CLEAN |  |  |  | UN | RO | 9 | R3 | W1 | 20 | 67
41 | 95.74 | JN | G | CLEAN |  |  |  | UN | RO | 9 | R3 | W1 | 12 | 60 |  | PIECES DO NOT FIT WELL TOGETHER
41 | 95.79 | JN | G | CLEAN |  |  |  | IR | RO | 11 | R3 | W1 | 20 |  |  | SURFACE TOO IRREGULAR FOR ANGLE
41 | 96.06 | JN | G | CLEAN |  |  |  | IR | RO | 13 | R3 | W1 | 20 | 90 |  | POSSIBLE MECHANICAL BREAK BECAUSE PERPENDICULAR TO CORE, BUT NOT AS FRESH
41 | 96.62 | VN | G | CA | PYR | IN | <=2mm | ST | RO | 9 | R3 | W1 | 12 | 50 |  | FRACTURE ALONG CALCITE VEIN. TRACE SULFIDES (PYRITE OR CHALCOPYRITE)
41 | 97.27 | BD | G | CLEAN |  | CL |  | PL | SM | 5 | R3 | W1 | 12 | 48 |  | TRACE PYRITE
41 | 97.73 | BD | G | CLEAN |  | CL |  | PL | SM | 5 | R3 | W1 | 12 | 54
41 | 97.82 | JN | G | CLEAN |  |  |  | CU | SM | 7 | R3 | W1 | 20 | 38
42 | 98.61 | JN | G | CLEAN |  | CL |  | CU | SM | 7 | R3 | W1 | 20 | 70 |  | TRACE CA, DOES NOT FIT TOGETHER PERFECTLY
42 | 99.02 | JN | G | CLEAN |  | CL |  | CU | SM | 7 | R3 | W1 | 6 | 49 |  | PREDOMINATELY CURVED BUT SOME STEPS
42 | 99.9 | JN | G | COAL |  | IN | <=2mm | ST | RO | 13 | R1 | W1 | 6 | 60 |  | IN COAL
43 | 100.03 | OTH | O | COAL | RZ | IN | >5mm | IR | RO | 11 | R1 | W1 | 0 |  |  | RUBBLE ZONE OF COAL AND MUDSTONE, NO ANGLE DUE TO IRREGULAR EDGES, POSSIBLE SLICKENSIDES SEEN WITHIN COAL PIECES
43 | 100.22 | JN | G | COAL |  | IN | <=5mm | IR | RO | 11 | R1 | W1 | 0 | 50
43 | 100.28 | JN | G | CLEAN |  |  |  | CU | SM | 5 | R1 | W1 | 6 | 40 |  | VERY SMOOTH POSSIBLE SLICKENSIDES
43 | 100.36 | JN | G | COAL |  | IN | <=5mm | IR | VR | 17 | R1 | W1 | 12 | 40 |  | DISCONTINUOUS. JOINTING BETWEEN COAL SEAMS, COAL SEAMS APPROXIMATELY 3 MM
43 | 100.43 | OTH | O | COAL |  | IN | >5mm | IR | RO | 11 | R1 | W1 | 0 |  |  | RUBBLE ZONE APPROXIMATELY 1.5 CM. BOTH SIDES OF CONTACT ARE IRREGULAR AND DO NOT FIT TOGETHER
44 | 100.68 | BD | G | CLEAN |  | CL |  | PL | SM | 5 | R3 | W1 | 12 | 60 |  | POSSIBLE MECHANICAL BREAK
45 | 102.46 | JN | G | CLEAN |  | CL |  | PL | SM | 5 | R3 | W1 | 12 | 57
45 | 102.59 | JN | G | CLEAN |  | CL |  | CU | SM | 7 | R3 | W1 | 20 | 66 |  | TRACE CALCITE
45 | 102.71 | JN | G | COAL |  | PC | <=1mm | UN | RO | 9 | R3 | W1 | 12 | 26
45 | 103.34 | JN | G | CLEAN |  | CL |  | PL | RO | 9 | R3 | W1 | 20 | 64
46 | 104.77 | JN | G | CLEAN |  | CL |  | PL | RO | 9 | R3 | W1 | 20 | 67
46 | 105.95 | BD | G | CLEAN |  | CL |  | PL | RO | 9 | R3 | W1 | 12 | 62
46 | 106.5 | JN | G | COAL |  | CC | <=1mm | UN | K | 11 | R3 | W1 | 6 | 24
47 | 106.6 | JN | G | COAL |  | CC | <=1mm | CU | K | 7 | R1 | W1 | 6 | 75
47 | 106.66 | OTH | O | COAL |  | IN | >5mm | PL | SM | 7 | R1 | W2 | 0 | 52 |  | 5 CM RUBBLE ZONE FILLED WITH COAL
47 | 106.88 | JN | G | COAL |  | IN | <=2mm | PL | SM | 3 | R1 | W2 | 6 | 30
48 | 107.35 | OTH | O | RZ |  | IN | >5mm | IR | RO |  | R1 | W2 | 0 |  |  | 10 CM RUBBLE ZONE
48 | 107.5 | JN | G | COAL |  | CC | <=1mm | PL | SM | 5 | R1 | W2 | 6 | 30
48 | 107.75 | JN | G | COAL |  | CC | <=1mm | PL | SM | 5 | R1 | W2 | 0 | 30
48 | 107.95 | JN | G | COAL |  | CC | <=1mm | PL | SM | 5 | R1 | W3 | 0 | 27
48 | 108.02 | FLT | O | GO | COAL | IN | >5mm | IR | RO |  | R1 | W4 | 0 |  |  | 8 CM FAULT, GOUGE MIXED WITH RUBBLE AND COAL
48 | 108.3 | JN | O | COAL |  | IN | >5mm | PL | SM | 5 | R1 | W3 | 0 | 58
48 | 108.4 | OTH | O | RZ | COAL | IN | >5mm | PL | SM | 5 | R1 | W3 | 0 |  |  | 3 CM RUBBLE ZONE, TRACE GOUGE
48 | 108.61 | JN | G | COAL |  | CC | <=1mm | PL | SM | 5 | R1 | W2 | 0 | 62
48 | 108.77 | JN | O | RZ | COAL | IN | >5mm | PL | SM | 3 | R2 | W2 | 0 | 58 |  | 1 CM JN FILLED WITH RUBBLE AND COAL
48 | 108.95 | OTH | O | RZ | COAL | IN | >5mm | IR | RO |  | R1 | W3 | 0 | 33 |  | 5 CM RUBBLE ZONE FILLED RUBBLE AND COAL
48 | 109.22 | FLT | O | GO | COAL | IN | >5mm | PL | RO | 9 | R1 | W4 | 0 | 50 |  | 3 CM FAULT ZONE. GOUGE MIXED WITH RUBBLE AND COAL
48 | 109.31 | OTH | O | COAL | RZ | IN | >5mm |  |  |  | R1 | W3 | 0 | 42 |  | 15 CM FRACTURE/ RUBBLE ZONE
48 | 109.54 | JN | G | COAL |  | CC | <=1mm | CU | RO | 11 | R1 | W2 | 6 | 41
48 | 109.62 | OTH | O | COAL | RZ | IN | >5mm | PL | RO | 9 | R1 | W2 | 0 | 42 |  | 2 CM RUBBLE ZONE
48 | 109.79 | FLT | O | GO | COAL | IN | >5mm | PL | RO |  | R1 | W4 | 0 | 85 |  | 8 CM FAULT ZONE. SOFT GOUGE/ COAL
48 | 109.85 | FLT | O | GO | COAL | IN | >5mm | PL | RO |  | R1 | W4 | 0 | 85 |  | 13 CM FAULT ZONE. SOFT GOUGE/ COAL
49 | 110.04 | OTH | O | RZ |  | IN | <=5mm | IR | RO | 11 | R3 | W1 | 0 |  |  | RUBBLE ZONE, 1-2 CM FRAGMENTS
49 | 110.1 | JN | G | COAL |  | PC | <=2mm | ST | SM | 5 | R2 | W1 | 12 | 51 |  | COAL SEAM 1.5 MM
49 | 110.57 | JN | G | COAL |  | PC | <=1mm | IR | RO | 13 | R3 | W1 | 20 | 55 |  | MINOR COAL
49 | 110.74 | JN | G | CLEAN |  | CL |  | PL | K | 3 | R3 | W1 | 6 | 55 |  | SUBTLE DIRECTIONAL UNDULATIONS, POLISHED
49 | 111.41 | JN | G | COAL |  | PC | <=1mm | IR | RO | 15 | R2 | W1 | 12 | 49
49 | 111.46 | JN | O | RZ |  | IN | >5mm | IR | RO | 13 | R3 | W1 | 0 | 51 |  | PIECES DO NOT FIT TOGETHER, SEPARATED BY A FEW PIECES OF RUBBLE
49 | 111.56 | JN | G | CLEAN |  | CL |  | IR | RO | 11 | R3 | W1 | 6 | 65 |  | UNMATCHED ,SMALL AMOUNT OF COAL MAY HAVE BEEN WASHED AWAY
49 | 111.6 | JN | G | COAL |  | PC | <=2mm | PL | SM | 3 | R3 | W1 | 6 | 65 |  | UNMATCHED ,SMALL AMOUNT OF COAL MAY HAVE BEEN WASHED AWAY
49 | 111.69 | JN | G | CLEAN |  | CL |  | PL | SM | 7 | R3 | W1 | 12 | 78
49 | 111.8 | JN | G | CLEAN |  | CL |  | CU | SM | 7 | R3 | W1 | 12 | 60
49 | 112.7 | JN | G | CLEAN |  | CL |  | PL | SM | 3 | R3 | W1 | 12 | 60 |  | POSSIBLE MECHANICAL BREAK - POSSIBLY FOLLOWING BEDDING
50 | 113.15 | JN | G | CLEAN |  | CL |  | PL | SM | 7 | R3 | W1 | 12 | 55 |  | TRACE CALCITE
50 | 113.65 | JN | G | CLEAN |  | CL |  | UN | SM | 7 | R3 | W1 | 20 | 50
50 | 113.72 | JN | G | CA |  | PC | <=1mm | ST | SM | 7 | R3 | W1 | 6 | 60 |  | UNMATCHED - MINOR CALCITE
50 | 113.95 | JN | G | CA |  | PC | <=1mm | IR | RO | 11 | R3 | W1 | 20 | 60 |  | MINOR CALCITE
50 | 114.22 | BD | G | CLEAN |  | CL |  | CU | SM | 7 | R3 | W1 | 12 | 50
50 | 114.35 | BD | G | CLEAN |  | CL |  | PL | SM | 5 | R3 | W1 | 12 | 55
51 | 114.63 | OTH | O | RZ | COAL | IN | <=5mm | IR | SM | 7 | R2 | W1 | 0 | 5 |  | VERY BLACK SMOOTH AND POLISHED ANGULAR RUBBLE PIECES. LOOKS LIKE SEVERAL CLOSELY SPACED JOINTS
52 | 116 | OTH | O | RZ | COAL | IN | >5mm | IR | SM | 7 | R1 | W1 | 0 |  |  | ANGULAR RUBBLE PIECES INTERBEDDED WITH LAYERS OF SOFT COAL, CRUMBLES AND BREAKS EASILY . LAST 5 CM IS MUD LIKE BLACK COAL. END OF ZONE IS 117.0 M
53 | 117 | OTH | O | RZ |  | IN | >5mm | IR | RO | 13 | R2 | W1 | 0 |  |  | APPROXIMATE 30 CM RUBBLE ZONE, TRACE COAL. FRAGMENTS ARE ANGULAR, FROM COARSE GRAVEL TO SMALL PEBBLE SIZED
54 | 118.3 | JN | G | CLEAN |  | CL |  | PL | SM | 5 | R3 | W1 | 12 | 57
55 | 119.32 | BD | G | CLEAN |  | CL |  | PL | PO | 5 | R4 | W1 | 6 | 68 |  | TRACE QTZ
55 | 119.46 | JN | G | CLY |  | PC | <=1mm | UN | PO | 11 | R4 | W1 | 12 | 25
55 | 119.83 | BD | G | CLEAN |  | CL |  | UN | RO | 9 | R4 | W1 | 20 | 66
55 | 120.42 | BD | G | CLEAN |  | CL |  | PL | SM | 3 | R4 | W1 | 12 | 64
55 | 121.19 | JN | G | CLEAN |  | CL |  | PL | SM | 7 | R4 | W1 | 20 | 75 |  | POSSIBLE MECHANICAL BREAK
55 | 121.38 | BD | G | CLEAN |  | CL |  | PL | SM | 5 | R4 | W1 | 12 | 68
55 | 121.5 | JN | G | COAL |  | PC | <=1mm | UN | SM | 7 | R4 | W1 | 12 | 38 |  | PARTIAL SPIN + DRILL DAMAGE ON OTHER HALF OF JOIN
55 | 121.58 | JN | G | COAL |  | CC | <=1mm | PL | SM | 3 | R4 | W1 | 6 | 61
55 | 121.62 | BD | G | COAL |  | CC | <=1mm | PL | SM | 5 | R4 | W1 | 6 | 51
55 | 121.68 | BD | G | COAL |  | CC | <=1mm | PL | SM | 5 | R4 | W1 | 6 | 66
55 | 121.81 | JN | G | CLEAN |  | CL |  | PL | SM | 5 | R4 | W1 | 12 | 31
56 | 122.19 | JN | G | CLEAN |  | CL |  | PL | SM | 5 | R4 | W1 | 12 | 75 |  | PARTIAL DRILL SPIN
56 | 122.4 | BD | G | CLEAN |  | CL |  | PL | SM | 5 | R4 | W1 | 12 | 63
57 | 122.63 | OTH | O | RZ |  | IN | >5mm | IR | RO | 11 | R4 | W1 | 0 |  |  | APPROX. 10 CM RUBBLE ZONE (TOP DEPTH LOGGED), ANGULAR SLST BLOCKS UP TO 2 CM DIAMETER
57 | 122.75 | BD | G | COAL |  | CC | <=1mm | PL | PO | 3 | R4 | W1 | 6 | 85 |  | PARTIAL DRILL SPIN
57 | 122.85 | BD | G | CLEAN |  | CL |  | PL | PO | 3 | R4 | W1 | 6 | 74 |  | TRACE CA
57 | 122.95 | JN | G | CLEAN |  | CL |  | PL | SM | 5 | R4 | W1 | 12 | 63 |  | PARTIAL DRILL SPIN
57 | 123.02 | BD | G | CLEAN |  | CL |  | PL | SM | 5 | R4 | W1 | 12 | 68
57 | 123.06 | OTH | O | RZ |  | IN | >5mm | IR | RO | 13 | R4 | W1 | 0 |  |  | APPROX. 10 CM RUBBLE ZONE (BOTTOM DEPTH LOGGED), ANGULAR SLST BLOCKS UP TO 4 CM DIAMETER
57 | 123.18 | OTH | O | RZ | COAL | IN | >5mm | IR | RO | 11 | R4 | W1 | 0 |  |  | APPROX. 8 CM RUBBLE ZONE (BOTTOM DEPTH LOGGED), ANGULAR SLST BLOCKS UP TO 1 CM DIAMETER AND VERY FRIABLE, BRECCIATED COAL
57 | 123.33 | FLT | O | FBX | CLY | IN | >5mm | IR | RO | 9 | R4 | W1 | 0 |  |  | FAULT ZONE 8 CM THICK (BOTTOM DEPTH LOGGED) WITH CLAY AND BRECCIATED SLST PIECES FROM GRAVEL SIZE UP TO 1 CM DIAMETER
57 | 123.4 | JN | G | CLEAN |  | CL |  | PL | SM | 7 | R4 | W1 | 12 | 85
58 | 124.79 | JN | G | CLEAN |  | CL |  | PL | PO | 3 | R4 | W1 | 12 | 74
58 | 124.81 | JN | G | CLEAN |  | CL |  | PL | SM | 7 | R4 | W1 | 12 | 68 |  | TRACE CALCITE
59 | 125.23 | BD | G | CLEAN |  | CL |  | UN | RO | 11 | R4 | W1 | 20 | 66
59 | 125.71 | OTH | O | RZ |  | IN | >5mm | IR | RO | 11 | R4 | W1 | 0 |  |  | TOP DEPTH LOGGED. 2 CM RZ WITH ANGULAR, COARSE GRAVEL SIZE SLST PIECES
59 | 125.78 | BD | G | CLEAN |  | CL |  | PL | PO | 5 | R4 | W1 | 12 | 66
59 | 125.91 | BD | G | COAL |  | CC | <=1mm | PL | SM | 3 | R2 | W1 | 6 | 65 |  | BEDDING IN COAL SEAM
59 | 125.94 | BD | G | COAL |  | CC | <=1mm | PL | SM | 3 | R2 | W1 | 6 | 68 |  | BEDDING IN COAL SEAM
60 | 126.42 | BD | G | COAL |  | CC | <=1mm | UN | RO | 13 | R2 | W1 | 20 | 65
61 | 128.74 | JN | G | CLEAN |  | CL |  | UN | RO | 11 | R5 | W1 | 25 | 56 |  | DISCONTINUOUS
61 | 128.76 | BD | G | CLEAN |  | CL |  | UN | RO | 11 | R5 | W1 | 20 | 81 |  | PARTIAL DRILL SPIN
61 | 129.4 | BD | G | CLEAN |  | CL |  | UN | RO | 11 | R5 | W1 | 20 | 76
61 | 129.51 | BD | G | CLEAN |  | CL |  | UN | RO | 9 | R5 | W1 | 20 | 70
61 | 129.61 | BD | G | COAL |  | CC | <=1mm | PL | SM | 5 | R5 | W1 | 12 | 86
61 | 130.16 | BD | G | CLEAN |  | CL |  | PL | RO | 9 | R5 | W1 | 20 | 79
61 | 130.33 | JN | G | CLEAN |  | CL |  | UN | RO | 11 | R5 | W1 | 20 | 55
61 | 130.62 | BD | G | CLEAN |  | CL |  | PL | RO | 9 | R5 | W1 | 20 | 74
62 | 131.8 | BD | G | CLEAN |  | CL |  | PL | SM | 5 | R5 | W1 | 12 | 74
62 | 132.11 | BD | G | COAL |  | CC | <=1mm | UN | RO | 9 | R5 | W1 | 20 | 69
62 | 132.52 | JN | G | CLEAN |  | CL |  | UN | RO | 15 | R5 | W1 | 20 | 82 |  | POSSIBLE MECHANICAL BREAK
63 | 134.79 | BD | G | CLEAN |  | CL |  | UN | RO | 11 | R5 | W1 | 20 | 84
63 | 134.82 | JN | G | CLEAN |  | CL |  | UN | RO | 11 | R5 | W1 | 20 | 34
63 | 136.13 | BD | G | COAL |  | CC | <=1mm | PL | SM | 3 | R5 | W1 | 12 | 73
64 | 138.04 | BD | G | CLEAN |  | CL |  | PL | SM | 7 | R5 | W1 | 12 | 78
65 | 138.45 | BD | G | CLEAN |  | CL |  | PL | PO | 3 | R3 | W1 | 6 | 65 |  | PARTIAL DRILL SPIN; POLISHED, REFLECTIVE SURFACE WITH MINOR IRREGULARITIES
65 | 138.69 | BD | G | CLEAN |  | CL |  | PL | PO | 1 | R3 | W1 | 6 | 63 |  | POLISHED, REFLECTIVE SURFACE
65 | 138.72 | BD | G | CLEAN |  | CL |  | PL | PO | 1 | R3 | W1 | 6 | 62 |  | POLISHED, REFLECTIVE SURFACE
66 | 138.94 | BD | G | COAL |  | CC | <=1mm | UN | RO | 11 | R4 | W1 | 20 | 61
67 | 142.19 | JN | G | CLEAN |  | CL |  | ST | VR | 17 | R5 | W1 | 25 | 35
67 | 142.89 | JN | G | CLEAN |  | CL |  | UN | RO | 11 | R5 | W1 | 20 | 81 |  | POSSIBLE MECHANICAL BREAK
68 | 143.16 | JN | G | CLEAN |  | CL |  | UN | RO | 11 | R5 | W1 | 20 | 24
69 | 148.15 | JN | G | CLEAN |  | CL |  | PL | RO | 9 | R5 | W1 | 20 | 30
70 | 150 | JN | G | CLEAN |  | CL |  | ST | VR | 19 | R5 | W1 | 25 |  |  | FICTIONAL JOINT FOR RMR CALCS
71 | 154 | JN | G | CLEAN |  | CL |  | ST | VR | 19 | R5 | W1 | 25 |  |  | FICTIONAL JOINT FOR RMR CALCS
72 | 157.83 | JN | G | CLEAN |  | CL |  | UN | RO | 11 | R5 | W1 | 20 | 87 |  | PROBABLE MECHANICAL BREAK
73 | 159 | JN | G | CLEAN |  | CL |  | ST | VR | 19 | R5 | W1 | 25 |  |  | FICTIONAL JOINT FOR RMR CALCS
74 | 160.22 | BD | G | CLEAN |  | CL |  | CU | SM | 3 | R5 | W1 | 6 | 57 |  | DISCONTINUOUS
74 | 160.3 | BD | G | CLEAN |  | CL |  | UN | SM | 5 | R3 | W1 | 6 | 64
74 | 160.35 | BD | G | CLEAN |  | CL |  | PL | SM | 3 | R3 | W1 | 6 | 64 |  | VERY SMOOTH/ALMOST POLISHED
74 | 160.43 | BD | G | CLEAN |  | CL |  | PL | SM | 5 | R3 | W1 | 6 | 55
74 | 160.62 | BD | G | CLEAN |  | CL |  | ST | RO | 9 | R3 | W1 | 12 | 70 |  | UNMATCHED
74 | 160.77 | FLT | O | GO | RZ | IN | >5mm | IR | RO | 13 | R1 | W4 | 0 | 45 |  | 7 CM LONG FAULT ZONE WITH SOME GRAVEL SIZED ANGULAR MUDSTONE FRAGMENTS AND CLAY/SILT GOUGE S1. BOTTOM DEPTH LOGGED
74 | 160.87 | OTH | O | RZ |  | IN | >5mm | IR | RO | 11 | R2 | W2 | 0 | 70 |  | 2 CM LONG RUBBLE ZONE. BOTTOM DEPTH LOGGED
75 | 161.18 | BD | G | CLEAN |  | CL |  | PL | PO | 1 | R2 | W2 | 6 | 61 |  | UNMATCHED, LAMINATION OF MUDSTONE PARALLEL TO BEDDING
75 | 161.19 | BD | G | CLEAN |  | CL |  | PL | PO | 3 | R2 | W2 | 6 | 61 |  | UNMATCHED, LAMINATION OF MUDSTONE PARALLEL TO BEDDING
75 | 161.3 | BD | G | CLEAN |  | CL |  | PL | SM | 3 | R4 | W1 | 12 | 55
75 | 161.5 | BD | G | CLEAN |  | CL |  | PL | SM | 5 | R5 | W1 | 20 | 55
75 | 162.25 | BD | G | CLEAN |  | CL |  | PL | SM | 5 | R5 | W1 | 20 | 52 |  | POSSIBLE MECHANICAL BREAK
75 | 162.55 | BD | G | CLEAN |  | CL |  | PL | SM | 7 | R5 | W1 | 20 | 55 |  | POSSIBLE MECHANICAL BREAK
75 | 163.4 | JN | G | CA |  | PC | <=1mm | PL | SM | 3 | R5 | W1 | 12 | 25
76 | 164.12 | JN | G | CLEAN |  | CL |  | PL | SM | 3 | R4 | W1 | 12 | 40
76 | 164.25 | BD | G | CLEAN |  | CL |  | CU | SM | 5 | R4 | W1 | 6 | 60
76 | 164.87 | OTH | O | RZ |  | IN | >5mm | CU | SM | 3 | R1 | W1 | 0 | 58 |  | 1 CM WIDE RUBBLE ZONE ANGULAR FRAGMENTS APPROXIMATELY .5-1.5 CM, MAX 3 CM. IN MUDSTONE
76 | 164.93 | FLT | O | GO | RZ | IN | >5mm | IR | SM | 5 | R1 | W1 | 0 | 59 |  | 3 CM WIDE FAULT GOUGE S1 MEASURE FROM THE BOTTOM. IN MUDSTONE
76 | 164.96 | OTH | O | RZ |  | IN | >5mm | IR | SM | 5 | R1 | W1 | 0 | 60 |  | 18 CM OF RUBBLE AND COAL SEAMS. 3 MM COAL SEAM AT TOP, 12 CM OF BROKEN MUDSTONE, AND 5 CM OF SOFT S1 COAL
76 | 165.21 | JN | G | CLEAN |  | CL |  | PL | SM | 3 | R4 | W1 | 12 | 47
76 | 165.32 | JN | G | CLEAN |  | CL |  | PL | SM | 5 | R4 | W1 | 12 | 67 |  | TRACE QUARTZ
76 | 165.7 | JN | G | CLEAN |  | CL |  | CU | SM | 7 | R4 | W1 | 20 | 70
76 | 166.46 | JN | G | CLEAN |  | CL |  | CU | SM | 7 | R4 | W1 | 20 | 75 |  | POSSIBLE MECHANICAL FRACTURE
76 | 166.65 | JN | G | CLEAN |  | CL |  | PL | SM | 5 | R4 | W1 | 20 | 25 |  | TRACE QTZ. DISCONTINUOUS
76 | 166.88 | JN | G | CLEAN |  | CL |  | IR | SM | 5 | R4 | W1 | 12 | 26 |  | DISCONTINUOUS
77 | 167.08 | JN | G | CLEAN |  | CL |  | IR | RO | 11 | R4 | W1 | 25 | 40
77 | 167.23 | JN | G | CLEAN |  | CL |  | PL | SM | 5 | R4 | W1 | 20 | 70 |  | POSSIBLE MECHANICAL BREAK
77 | 167.35 | JN | G | CLEAN |  | CL |  | PL | SM | 3 | R4 | W1 | 20 | 17
77 | 167.64 | BD | G | CLEAN |  | CL |  | PL | SM | 5 | R4 | W1 | 12 | 55
77 | 168.07 | OTH | O | RZ |  | IN | >5mm | IR | SM | 5 | R4 | W1 | 0 |  |  | PARTIAL DRILL SPIN ON RUBBLE PIECES. FRAGMENTS ARE CORE DIAMETER, MEASURED FROM TOP OF ZONE, LOWER CONTACT IS 80 DEGREES. ABOVE A ZONE OF MICROFRACTURES
77 | 168.17 | JN | G | CLEAN |  | CL |  | PL | SM | 3 | R4 | W1 | 12 | 37 |  | BELOW A MICROFRACTURE ZONE, MINOR QUARTZ ACROSS JOINT SURFACE
77 | 168.25 | JN | G | CLEAN |  | CL |  | PL | SM | 3 | R4 | W1 | 12 | 37 |  | MINOR QUARTZ ACROSS JOINT SAFETY
77 | 168.45 | JN | G | CLEAN |  | CL |  | ST | SM | 7 | R4 | W1 | 20 | 20
77 | 168.52 | JN | G | CLEAN |  | CL |  | PL | SM | 3 | R4 | W1 | 6 | 57 |  | POSSIBLE MECHANICAL BREAK
77 | 168.75 | JN | G | RZ | CLY | IN | >5mm | PL | SM | 5 | R2 | W1 | 0 | 56 |  | 5 MM THICK BLACK CLAY AND MUDSTONE RUBBLE
77 | 168.89 | JN | G | CLEAN |  | CL |  | PL | SM | 3 | R4 | W1 | 6 | 55 |  | TRACE QTZ, UNMATCHED, INTERSECTS LOWER JOINT WITH RUBBLE ZONE
77 | 168.9 | JN | G | RZ |  | IN | >5mm | PL | SM | 5 | R4 | W1 | 0 | 70 |  | 4 MM RUBBLE ZONE WITH ANGULAR FRAGMENTS
77 | 168.97 | JN | G | CLEAN |  | CL |  | PL | SM | 7 | R4 | W1 | 6 | 40 |  | UNMATCHED
77 | 169.25 | JN | G | CLEAN |  | CL |  | IR | SM | 7 | R4 | W1 | 12 | 45
77 | 169.3 | JN | G | CLEAN |  | CL |  | IR | SM | 7 | R4 | W2 | 12 | 66
77 | 169.44 | OTH | O | RZ |  | IN | >5mm | PL | PO | 1 | R3 | W1 | 6 | 63
77 | 169.64 | JN | G | CLEAN |  |  |  | PL | PO | 1 | R4 | W1 | 6 | 64
77 | 169.74 | JN | G | CLEAN |  |  |  | PL | SM | 3 | R4 | W1 | 12 | 40 |  | TRACE QTZ
77 | 169.82 | FLT | O | GO | RZ | IN | >5mm | IR | SM | 5 | R3 | W3 | 0 |  |  | 14 CM FAULT ZONE WITH BLACK MUDSTONE RUBBLE (POSSIBLY COAL) AND GO. MEASUREMENT FROM TOP
78 | 170 | OTH | O | RZ |  | IN | >5mm | IR | RO | 9 | R4 | W1 | 0 | 64 |  | 5 CM RUBBLE ZONE DARK GREY MUDSTONE , 170 M -170.05 M ANGLE TAKEN FROM BOTTOM END
78 | 170.17 | OTH | O | RZ |  | IN | >5mm | PL | SM | 3 | R4 | W1 | 0 | 43 |  | 2 CM RUBBLE ZONE
78 | 170.32 | JN | G | CLEAN |  |  |  | PL | SM | 5 | R4 | W1 | 12 | 30
78 | 171.44 | JN | G | CLEAN |  |  |  | PL | SM | 5 | R4 | W1 | 20 | 65 |  | POSSIBLE MECHANICAL BREAK
78 | 172.13 | JN | G | CA |  | PC | <=1mm | PL | RO | 11 | R4 | W1 | 20 | 45
79 | 173.37 | BD | G | CLEAN |  | CL |  | PL | SM | 5 | R4 | W1 | 20 | 54
79 | 173.44 | BD | G | CLEAN |  | CL |  | PL | SM | 7 | R4 | W1 | 12 | 55
79 | 173.7 | BD | G | CLEAN |  | CL |  | PL | PO | 3 | R4 | W1 | 6 | 55
79 | 174 | JN | G | CA |  | CC | <=1mm | PL | SM | 5 | R4 | W1 | 20 | 22 |  | THIN CA VEIN
79 | 174.3 | JN | G | CA |  | CC | <=1mm | PL | SM | 5 | R4 | W1 | 20 | 23
79 | 174.59 | BD | G | CLEAN |  | CL |  | PL | SM | 5 | R4 | W1 | 12 | 58
79 | 175 | JN | G | COAL |  | PC | <=1mm | PL | SM | 3 | R2 | W2 | 6 | 55 |  | 12 JOINTS WITHIN 50 CM OF INTERBEDDED MUDSTONE AND SILTSTONE. ALL ORIENTED IN THE SAME DIRECTION APPROXIMATELY 50-60 DEGREES
79 | 175.75 | JN | G | CLEAN |  | CL |  | PL | RO | 15 | R4 | W1 | 20 | 0 |  | 30 CM LONG JOINT PARALLEL TO THE CORE IN SANDSTONE
79 | 175.76 | JN | G | CLEAN |  | CL |  | PL | RO | 15 | R4 | W1 | 20 | 0 |  | 31 CM LONG JOINT PARALLEL TO THE CORE IN SANDSTONE (TWO RIGHT ON TOP OF EACH OTHER)
80 | 176.22 | JN | G | CLEAN |  | CL |  | PL | SM | 5 | R3 | W1 | 12 | 76 |  | PARTIAL SPIN
80 | 176.35 | JN | G | CLEAN |  | CL |  | CU | RO | 13 | R3 | W1 | 20 | 64 |  | POSSIBLE MECHANICAL BREAK
80 | 176.42 | JN | G | COAL |  | PC | <=1mm | PL | SM | 5 | R3 | W1 | 6 | 54
80 | 176.7 | BD | G | COAL |  | PC | <=1mm | PL | SM | 5 | R3 | W1 | 6 | 54
80 | 176.8 | BD | G | CLEAN |  | CL |  | PL | RO | 9 | R3 | W1 | 12 | 58 |  | TRACE CALCITE
80 | 176.9 | BD | G | COAL |  | CC | <=1mm | PL | PO | 5 | R3 | W1 | 6 | 54
80 | 177.14 | BD | G | COAL |  | CC | <=1mm | PL | SM | 3 | R3 | W1 | 6 | 65
80 | 177.74 | BD | G | COAL |  | IN | <=1mm | PL | SM | 3 | R3 | W1 | 6 | 65
80 | 177.92 | BD | G | COAL |  | CC | <=1mm | PL | SM | 5 | R3 | W1 | 6 | 60
80 | 178 | BD | G | COAL |  | CC | <=1mm | PL | SM | 5 | R3 | W1 | 6 | 60
80 | 178.15 | JN | G | CA |  | PC | <=1mm | PL | RO | 13 | R3 | W1 | 20 | 76
80 | 178.46 | JN | G | CA |  | PC | <=1mm | PL | RO | 11 | R3 | W1 | 25 | 45 |  | DISCONTINUOUS
80 | 178.56 | BD | G | CA | COAL | PC | <=1mm | PL | SM | 5 | R3 | W1 | 12 | 60
81 | 180.84 | BD | G | CA |  | PC | <=1mm | PL | RO | 9 | R4 | W1 | 12 | 38
81 | 181.22 | JN | G | COAL |  | PC | <=1mm | UN | RO | 9 | R4 | W1 | 12 | 75
81 | 181.43 | JN | G | COAL |  | CC | <=1mm | PL | SM | 5 | R4 | W1 | 12 | 74
81 | 181.5 | JN | G | CLY | CA | PC | <=2mm | UN | RO | 11 | R4 | W2 | 12 | 63
81 | 181.75 | JN | G | CLEAN |  | CL |  | PL | SM | 5 | R4 | W1 | 12 | 46
82 | 182.48 | JN | G | CLEAN |  | CL |  | ST | RO | 9 | R5 | W1 | 20 | 64 |  | PARTIAL BROKE ALONG CALCITE VEIN
82 | 184.78 | JN | G | COAL |  | PC | <=1mm | CU | RO | 9 | R5 | W1 | 20 | 66
82 | 184.83 | OTH | O | RZ | COAL | IN | >5mm | PL | PO | 5 | R3 | W1 | 6 | 66 |  | 5 CM RUBBLE ZONE. WITHIN SILTSTONE
83 | 185.43 | JN | G | COAL |  | CC | <=1mm | PL | SM | 5 | R4 | W1 | 12 | 58
83 | 186.17 | JN | G | CLEAN |  | CL |  | PL | SM | 7 | R4 | W1 | 20 | 63
83 | 186.66 | JN | G | CA |  | PC | <=2mm | PL | RO | 9 | R4 | W1 | 20 | 27
83 | 186.99 | BD | G | COAL |  | CC | <=1mm | PL | SM | 5 | R4 | W1 | 6 | 64
83 | 187.01 | BD | G | COAL |  | IN | <=5mm | PL | SM | 5 | R3 | W1 | 6 | 63
83 | 187.2 | BD | G | COAL |  | IN | <=5mm | PL | SM | 5 | R3 | W1 | 6 | 61
83 | 187.3 | JN | G | COAL |  | CC | <=1mm | CU | RO | 9 | R4 | W1 | 6 | 50
83 | 187.38 | JN | G | COAL |  | CC | <=1mm | CU | SM | 7 | R4 | W1 | 6 | 65
83 | 187.43 | JN | G | COAL |  | CC | <=1mm | PL | SM | 7 | R3 | W1 | 12 | 55
83 | 187.51 | JN | G | COAL |  | CC | <=1mm | PL | SM | 3 | R4 | W1 | 6 | 59
83 | 187.97 | JN | G | COAL |  | PC | <=1mm | PL | SM | 5 | R4 | W1 | 12 | 60
83 | 187.98 | JN | G | CA |  | PC | <=1mm | PL | RO | 9 | R4 | W1 | 20 | 20
84 | 188.18 | JN | G | COAL |  | CC | <=1mm | UN | RO | 9 | R3 | W1 | 12 | 70
84 | 188.35 | JN | G | CA | COAL | CC | <=2mm | IR | RO | 15 | R3 | W1 | 20 | 16
84 | 188.43 | JN | G | CLEAN |  | CL |  | PL | SM | 5 | R3 | W1 | 25 | 60 |  | DISCONTINUOUS
84 | 188.55 | JN | G | CLEAN |  | CL |  | PL | SM | 5 | R3 | W1 | 12 | 70
84 | 188.9 | JN | G | CA |  | PC | <=2mm | IR | RO | 15 | R3 | W1 | 20 | 22
84 | 189.01 | JN | G | CLEAN |  | CL |  | ST | VR | 17 | R3 | W1 | 25 | 60 |  | DISCONTINUOUS
84 | 189.13 | JN | G | CLY |  | PC | <=1mm | UN | RO | 15 | R3 | W1 | 20 | 29
84 | 189.25 | JN | G | CA | COAL | IN | <=2mm | PL | RO | 11 | R3 | W1 | 12 | 40
84 | 189.7 | JN | G | CLEAN |  | CC | <=1mm | PL | RO | 11 | R3 | W1 | 25 | 27 |  | DISCONTINUOUS
84 | 189.87 | JN | G | CA |  | PC | <=1mm | PL | RO | 11 | R3 | W1 | 25 | 22 |  | DISCONTINUOUS
84 | 189.95 | JN | G | COAL |  | PC | <=1mm | PL | SM | 5 | R3 | W1 | 25 | 35 |  | DISCONTINUOUS
84 | 190.03 | CONO | G | COAL |  | CC | <=1mm | CU | SM | 5 | R3 | W1 | 12 | 50 |  | CONTACT WITH A MUDSTONE
84 | 190.35 | VN | G | CA |  | IN | <=5mm | CU | RO | 11 | R3 | W1 | 12 | 10
84 | 190.9 | JN | G | COAL |  | CC | <=1mm | CU | RO | 9 | R3 | W1 | 12 | 47
85 | 191.25 | BD | G | COAL |  | CC | <=1mm | PL | SM | 3 | R4 | W1 | 6 | 49
85 | 191.6 | BD | G | COAL |  | CC | <=1mm | PL | SM | 3 | R4 | W1 | 6 | 72
85 | 191.76 | BD | G | COAL |  | CC | <=1mm | PL | SM | 3 | R4 | W1 | 6 | 59
85 | 191.8 | BD | G | COAL |  | CC | <=1mm | PL | SM | 3 | R4 | W1 | 6 | 62
85 | 191.88 | BD | G | COAL |  | CC | <=1mm | PL | SM | 3 | R4 | W1 | 6 | 59
85 | 191.98 | BD | G | COAL |  | CC | <=1mm | PL | SM | 3 | R4 | W1 | 6 | 60
85 | 192.77 | JN | G | CLEAN |  | CL |  | CU | RO | 13 | R4 | W1 | 20 | 50
85 | 193.1 | BD | G | COAL |  | CC | <=1mm | PL | SM | 5 | R4 | W1 | 6 | 58
85 | 193.2 | BD | G | COAL |  | CC | <=1mm | PL | SM | 5 | R4 | W1 | 6 | 59
85 | 193.69 | JN | G | CA |  | IN | <=2mm | PL | RO | 9 | R4 | W1 | 25 | 43 |  | DISCONTINUOUS
85 | 193.9 | JN | G | CLEAN |  | CL |  | PL | SM | 5 | R4 | W1 | 12 | 53
85 | 193.92 | BD | G | COAL |  | CC | <=1mm | ST | SM | 5 | R4 | W1 | 12 | 59
86 | 194.25 | JN | G | CLEAN |  | CL |  | UN | SM | 5 | R4 | w1 | 20 | 44
86 | 194.4 | JN | G | CLEAN |  | CL |  | PL | PO | 1 | R4 | W1 | 6 | 63
86 | 194.42 | JN | G | CLEAN |  | CL |  | PL | PO | 1 | R4 | W1 | 6 | 64
86 | 194.85 | JN | G | CLEAN |  | CL |  | PL | SM | 3 | R4 | W1 | 12 | 43
86 | 195.3 | JN | G | CLEAN |  | CL |  | CU | PO | 1 | R4 | W1 | 6 | 65
86 | 195.43 | JN | G | COAL |  | IN | <=1mm | ST | PO | 3 | R3 | W1 | 6 | 58
86 | 195.57 | JN | G | CLEAN |  | CL |  | PL | PO | 1 | R4 | W1 | 6 | 45
86 | 195.6 | JN | G | CLEAN |  | CL |  | PL | PO | 1 | R4 | W1 | 6 | 47
86 | 195.65 | JN | G | CLEAN |  | CL |  | PL | PO | 1 | R4 | W1 | 6 | 46
86 | 195.7 | JN | G | CLEAN |  | CL |  | PL | PO | 1 | R4 | W2 | 6 | 46 |  | Three joints each 0.5 cm apart
86 | 195.78 | JN | G | CLEAN |  | CL |  | ST | SM | 5 | R3 | W1 | 12 | 37
86 | 196.33 | JN | G | CLEAN |  | CL |  | PL | PO | 1 | R4 | W1 | 6 | 56
86 | 196.55 | JN | G | CLEAN |  | CL |  | IR | RO | 15 | R4 | W1 | 20 | 29
86 | 196.84 | BD | G | CLEAN |  | CL |  | PL | PO | 1 | R4 | W1 | 6 | 55
87 | 197.02 | BD | G | CLEAN |  | CL |  | PL | PO | 1 | R4 | W1 | 6 | 55
87 | 197.04 | BD | G | CLEAN |  | CL |  | PL | PO | 1 | R4 | W1 | 6 | 55
87 | 197.07 | BD | G | CLEAN |  | CL |  | PL | PO | 1 | R4 | W1 | 6 | 55
87 | 197.58 | JN | G | CLEAN |  | CL |  | IR | RO | 15 | R3 | W1 | 20 | 56 |  | MINOR CLAY
87 | 197.63 | BD | G | CLEAN |  | CL |  | PL | PO | 1 | R3 | W1 | 6 | 55 |  | 7 MM FAULT GOUGE AND ANGULAR COURSE SAND TO MED PEBBLES
87 | 197.63 | BD | G | GO |  | IN | >5mm | PL | PO | 1 | R3 | W1 | 6 | 55 |  | 7 MM FAULT GOUGE AND ANGULAR COURSE SAND TO MED PEBBLES
87 | 197.66 | BD | G | CLEAN |  | CL |  | PL | PO | 1 | R3 | W1 | 6 | 55
87 | 197.74 | BD | G | CLEAN |  | CL |  | PL | PO | 1 | R3 | W1 | 6 | 55
87 | 198.22 | BD | G | CLEAN |  | CL |  | PL | K | 1 | R3 | W1 | 6 | 45
87 | 198.41 | JN | G | COAL |  | PC | <=1mm | PL | SM | 5 | R3 | W1 | 20 | 55 |  | TRACE RUBBLE
87 | 198.48 | BD | G | CLEAN |  | CL |  | PL | SM | 1 | R3 | W1 | 6 | 49
87 | 199.03 | BD | G | CLEAN |  | CL |  | PL | SM | 1 | R3 | W1 | 6 | 45
87 | 199.13 | BD | G | CLEAN |  | CL |  | CU | SM | 1 | R3 | W1 | 6 | 59
87 | 199.17 | BD | G | CLEAN |  | CL |  | CU | SM | 1 | R3 | W1 | 6 | 46
87 | 199.25 | JN | G | COAL | RZ | PC | <=1mm | PL | SM | 3 | R3 | W1 | 12 | 65 |  | TRACE CALCITE VEINS
87 | 199.39 | BD | G | CA |  | IN | <=5mm | PL | K | 1 | R3 | W1 | 6 | 44 |  | 3 MM CALCITE VEIN
87 | 199.5 | JN | G | CLEAN |  | CL |  | PL | RO | 11 | R3 | W1 | 20 | 30
87 | 199.6 | JN | G | COAL | CA | CC | <=1mm | UN | RO | 15 | R3 | W1 | 12 | 51
87 | 199.8 | JN | G | COAL |  | CC | <=1mm | UN | RO | 15 | R3 | W1 | 12 | 66
87 | 199.85 | FLT | O | FBX |  | IN | >5mm | PL | SM | 5 | R2 | W1 | 0 | 59 |  | FZ 50 MM THICK WITH CLAY AND BRECCIATED SST/SLST INFILL, GRAVEL SIZE PIECES
88 | 200.07 | BD | G | COAL |  | PC | <=1mm | UN | RO | 11 | R2 | W1 | 12 | 69 |  | PROBABLE MECHANICAL BREAK
88 | 200.12 | BD | G | COAL |  | CC | <=1mm | PL | PO | 5 | R2 | W1 | 6 | 64 |  | POSSIBLE MECHANICAL BREAK; REFLECTIVE SURFACE WITH IRREGULARITIES
89 | 200.96 | BD | G | COAL | CA | CC | <=1mm | UN | RO | 11 | R3 | W1 | 12 | 66
89 | 201.06 | BD | G | COAL |  | CC | <=1mm | UN | RO | 9 | R3 | W1 | 12 | 62
89 | 201.11 | BD | G | COAL |  | CC | <=1mm | UN | RO | 9 | R3 | W1 | 12 | 51
89 | 201.63 | JN | G | CLEAN |  | CL |  | PL | SM | 5 | R4 | W1 | 12 | 41
89 | 201.67 | JN | G | CLEAN |  | CL |  | UN | RO | 11 | R4 | W1 | 20 | 43
90 | 202.5 | BD | G | CLEAN |  | CL |  |  |  |  | R4 | W1 | 12 | 60 |  | BEDDING ASSUMED FROM RUN BELOW FOR RMR
91 | 203.17 | OTH | O | RZ |  | IN | >5mm | IR | RO | 13 | R3 | W1 | 0 |  |  | LABELLED AS FLT ON SPLIT PHOTO - RECLASSIFIED AS RZ. ZONE 40 MM THICK WITH ANGULAR BRECCIATED GRAVEL SIZE PIECES OF SLST.
91 | 203.31 | BD | G | COAL |  | CC | <=1mm | PL | SM | 5 | R3 | W1 | 12 | 61 |  | REFLECTIVE SURFACE WITH MINOR IRREGULARITIES
91 | 203.5 | BD | G | CLEAN |  | CL |  | PL | SM | 3 | R4 | W1 | 12 | 60
91 | 203.64 | BD | G | COAL |  | CC | <=1mm | UN | PO | 3 | R3 | W1 | 12 | 61
91 | 203.87 | JN | G | CLEAN |  | CL |  | PL | RO | 9 | R4 | W1 | 20 | 33
91 | 204 | OTH | O | RZ | COAL | IN | >5mm | IR | RO | 11 | R3 | W1 | 0 |  |  | RZ FROM 204.00 TO 204.03. VERY FRIABLE, BRECCIATED SLST INFILL
91 | 204.11 | JN | G | CLEAN |  | CL |  | PL | RO | 9 | R4 | W1 | 25 | 31 |  | DISCONTINUOUS
91 | 204.52 | BD | G | COAL |  | CC | <=1mm | PL | PO | 1 | R4 | W1 | 6 | 58
91 | 205.58 | JN | G | CLEAN |  | CL |  | UN | RO | 13 | R4 | W1 | 25 | 12 |  | DISCONTINUOUS
91 | 205.76 | JN | G | COAL |  | CC | <=1mm | UN | SM | 7 | R3 | W1 | 12 | 81 |  | LABELLED AS BD ON SPLIT PHOTO - RECLASSIFIED AS JN
92 | 206.25 | BD | G | CLEAN |  | CL |  | PL | SM | 3 | R3 | W1 | 12 | 70 |  | ALONG SLST LAYER
92 | 206.83 | BD | G | COAL |  | CC | <=1mm | UN | RO | 9 | R3 | W1 | 12 | 72 |  | ALONG SLST LAYER
92 | 207.02 | BD | G | CLEAN |  | CL |  | PL | PO | 1 | R3 | W1 | 12 | 62 |  | ALONG SLST LAYER; PARTIAL DRILL SPIN
92 | 207.04 | BD | G | CLEAN |  | CL |  | PL | PO | 3 | R3 | W1 | 12 | 61 |  | ALONG SLST LAYER
92 | 207.21 | BD | G | CLEAN |  | CL |  | PL | PO | 3 | R3 | W1 | 12 | 62 |  | PARTIAL DRILL SPIN
92 | 207.22 | JN | G | CLEAN |  | CL |  | PL | SM | 7 | R4 | W1 | 12 | 44
92 | 207.33 | BD | G | CLEAN |  | CL |  | CU | PO | 3 | R3 | W1 | 12 | 58 |  | ALONG SLST LAYER
92 | 207.57 | BD | G | CLEAN |  | CL |  | PL | SM | 5 | R3 | W1 | 12 | 63 |  | ALONG SLST LAYER
92 | 207.83 | BD | G | CLEAN |  | CL |  | PL | SM | 3 | R3 | W1 | 12 | 70 |  | ALONG SLST LAYER
92 | 208.02 | BD | G | CLEAN |  | CL |  | CU | PO | 3 | R3 | W1 | 12 | 61 |  | ALONG SLST LAYER
92 | 208.1 | BD | G | CLEAN |  | CL |  | UN | RO | 9 | R3 | W1 | 20 | 61 |  | ALONG SLST LAYER
92 | 208.15 | BD | G | CLEAN |  | CL |  | PL | SM | 3 | R3 | W1 | 20 | 67 |  | ALONG SLST LAYER
92 | 208.4 | BD | G | CLEAN |  | CL |  | PL | SM | 5 | R3 | W1 | 20 | 63 |  | ALONG SLST LAYER
92 | 208.77 | JN | G | CLEAN |  | CL |  | UN | RO | 9 | R3 | W1 | 12 | 78
93 | 209.37 | BD | G | CLEAN |  | CL |  | UN | RO | 9 | R3 | W1 | 12 | 77 |  | ALONG SLST LAYER
93 | 209.77 | VN | G | CA |  | IN | <=2mm | UN | RO | 9 | R3 | W1 | 12 | 87
93 | 210.32 | JN | G | CA |  | PC | <=1mm | UN | RO | 9 | R3 | W1 | 20 | 76
93 | 210.72 | JN | G | CA |  | PC | <=1mm | UN | RO | 11 | R3 | W1 | 20 | 20
93 | 211.38 | BD | G | CLEAN |  | CL |  | UN | RO | 15 | R3 | W1 | 12 | 60 |  | ALONG SLST LAYER
93 | 211.53 | BD | G | CLEAN |  | CL |  | UN | RO | 15 | R2 | W1 | 12 | 62 |  | ALONG SLST LAYER; VERY FRIABLE ZONE BETWEEN 211.53 AND 211.58 M
93 | 211.55 | BD | G | CLEAN |  | CL |  | UN | RO | 11 | R2 | W1 | 12 | 61 |  | ALONG SLST LAYER; VERY FRIABLE ZONE BETWEEN 211.53 AND 211.58 M
93 | 211.58 | BD | G | CLEAN |  | CL |  | UN | RO | 11 | R2 | W1 | 12 | 60 |  | ALONG SLST LAYER; VERY FRIABLE ZONE BETWEEN 211.53 AND 211.58 M
93 | 211.77 | JN | G | CLEAN |  | CL |  | UN | RO | 13 | R4 | W1 | 20 | 39
93 | 211.81 | BD | G | CLEAN |  | CL |  | UN | RO | 11 | R3 | W1 | 12 | 50 |  | ALONG SLST LAYER
94 | 212.5 | BD | G | CLEAN |  | CL |  | PL | SM | 3 | R3 | W1 | 12 | 73 |  | ALONG SLST LAYER
95 | 215.74 | JN | G | CLEAN |  | CL |  | PL | RO | 9 | R5 | W1 | 20 | 24
95 | 216.18 | JN | G | CLEAN |  | CL |  | PL | RO | 9 | R5 | W1 | 20 | 26
95 | 216.29 | JN | G | CLEAN |  | CL |  | PL | SM | 7 | R5 | W1 | 12 | 28
95 | 216.98 | JN | G | CLEAN |  | CL |  | PL | RO | 9 | R5 | W1 | 20 | 27
95 | 217.45 | JN | G | CLEAN |  | CL |  | PL | SM | 5 | R5 | W1 | 12 | 27
95 | 217.55 | BD | G | CLEAN |  | CL |  | PL | SM | 7 | R5 | W1 | 12 | 62
95 | 217.75 | JN | G | CLEAN |  | CL |  | PL | RO | 9 | R5 | W1 | 20 | 17
96 | 218.33 | JN | G | CLEAN |  | CL |  | PL | SM | 5 | R5 | W1 | 12 | 35
96 | 218.97 | JN | G | CA |  | PC | <=1mm | UN | RO | 9 | R5 | W1 | 12 | 39
96 | 219.42 | JN | G | CLEAN |  | CL |  | PL | SM | 5 | R5 | W1 | 12 | 24
96 | 219.98 | JN | G | CLEAN |  | CL |  | PL | RO | 9 | R5 | W1 | 12 | 43
96 | 220.44 | JN | G | CLEAN |  | CL |  | PL | RO | 9 | R5 | W1 | 12 | 35
97 | 221.09 | JN | G | CLEAN |  | CL |  | PL | RO | 9 | R5 | W1 | 12 | 27
97 | 221.64 | JN | G | CLEAN |  | CL |  | PL | SM | 5 | R5 | W1 | 12 | 37
97 | 222.14 | JN | G | CLEAN |  | CL |  | PL | SM | 3 | R5 | W1 | 12 | 35
97 | 222.7 | JN | G | CLEAN |  | CL |  | PL | SM | 5 | R5 | W1 | 12 | 32
97 | 223 | JN | G | CLEAN |  | CL |  | UN | RO | 9 | R5 | W1 | 20 | 16
97 | 223.33 | JN | G | CLEAN |  | CL |  | UN | RO | 9 | R5 | W1 | 12 | 25
97 | 223.7 | JN | G | CLEAN |  | CL |  | PL | SM | 5 | R5 | W1 | 12 | 28 |  | BROKE ALONG TWO PARALLEL JOINTS
98 | 224.06 | JN | G | CLEAN |  | CL |  | UN | RO | 9 | R4 | W1 | 12 | 25
98 | 224.52 | JN | G | CLEAN |  | CL |  | PL | SM | 7 | R4 | W1 | 12 | 20
98 | 225.35 | JN | G | CLEAN |  | CL |  | UN | RO | 11 | R4 | W1 | 12 | 18
98 | 225.87 | JN | G | CLEAN |  | CL |  | PL | RO | 9 | R4 | W1 | 12 | 34
99 | 226.25 | OTH | O | RZ |  | IN | >5mm | IR | RO | 13 | R4 | W1 | 0 |  |  | RZ 40 MM THICK WITH BRECCIATED, FRIABLE GRAVEL SIZE FRAGMENTS
99 | 226.33 | JN | G | CLEAN |  | CL |  | PL | SM | 5 | R4 | W1 | 12 | 23
99 | 226.43 | JN | G | CLEAN |  | CL |  | CU | SM | 5 | R4 | W1 | 12 | 87 |  | POSSIBLY BEDDING (OR PARTIAL)
99 | 226.54 | OTH | O | RZ |  | IN | >5mm | IR | RO | 13 | R4 | W1 | 0 |  |  | RZ 80 MM THICK WHERE DRILL BLOCKED. PROBABLY A MIX OF NATURAL AND MECHANICAL RUBBLE. RANGE FROM FRIABLE, BRECCIATED GRAVEL SIZE TO 40 MM DIAMETER BLOCKS
100 | 226.7 | JN | G | CLEAN |  | CL |  | ST | VR | 19 | R4 | W1 | 25 |  |  | FICTIONAL JOINT FOR RMR CALCS
101 | 227.51 | JN | G | CLEAN |  | CL |  | PL | SM | 5 | R4 | W1 | 12 | 67 |  | TRACE CALCITE, POSSIBLY BEDDING
101 | 227.69 | JN | G | CLEAN |  | CL |  | ST | SM | 3 | R4 | W1 | 20 | 17
101 | 228.4 | JN | G | CLEAN |  | CL |  | ST | SM | 5 | R4 | W1 | 20 | 16
101 | 228.8 | FLT | O | GO | CA | IN | >5mm | PL | SM | 5 | R4 | W1 | 0 | 64 |  | 2 CM THICK FAULT GOUGE WITH CALCITE VEINS AND COARSE SAND TO PEBBLE SIZED ROCK FRAGMENTS. DEPTH TAKEN FROM TOP. VEINS AND FAULT PARALLEL TO BEDDING
101 | 229.67 | JN | G | CLEAN |  | CL |  | PL | SM | 3 | R4 | W1 | 12 | 17
102 | 231.05 | JN | G | CLEAN |  | CL |  | PL | SM | 3 | R4 | W1 | 12 | 26
102 | 232.27 | BD | G | CLEAN |  | CL |  | PL | SM | 3 | R4 | W1 | 12 | 55
103 | 234.96 | JN | G | CLEAN |  | CL |  | IR | SM | 5 | R4 | W1 | 25 | 33 |  | POSSIBLE MECHANICAL BREAK, SMOOTH AND PLANAR ALONG EXISTING FRACTURE, BUT DISCONTINUOUS,
103 | 235.6 | JN | G | CA |  | PC | <=1mm | PL | K | 5 | R4 | W1 | 6 | 74 |  | UNMATCHED, CALCITE IS ROUGH BUT SLICKENSIDES UNDER CALCITE
104 | 237.77 | JN | G | CA |  | PC | <=1mm | PL | SM | 3 | R4 | W1 | 12 | 58
105 | 239.33 | JN | G | CA |  | CC | <=1mm | PL | K | 3 | R3 | W1 | 6 | 41 |  | CALCITE COATED, STEPS WITHIN THE CALCITE COATING
105 | 241.1 | JN | G | CLEAN |  | CL |  | PL | SM | 3 | R3 | W1 | 12 | 70 |  | POSSIBLY BEDDING, UNMATCHED
105 | 241.11 | JN | G | CLEAN |  | CL |  | PL | SM | 3 | R3 | W1 | 25 | 45 |  | DISCONTINUOUS INTO THE JOINT 1 CM UP FROM IT, POSSIBLE MECHANICAL BREAK, TRACE CALCITE
105 | 241.3 | JN | G | CLEAN |  | CL |  | UN | PO | 5 | R3 | W1 | 6 | 42 |  | POSSIBLE SLICKENSIDES
105 | 241.58 | JN | G | CLEAN |  | CL |  | PL | SM | 7 | R3 | W1 | 20 | 80
106 | 242.15 | JN | G | CLEAN |  | CL |  | PL | SM | 5 | R3 | W1 | 12 | 62
106 | 242.19 | JN | G | CA |  | CC | <=1mm | UN | SM | 3 | R3 | W1 | 12 | 79 |  | CALCITE IS STEPPED
106 | 242.42 | OTH | O | RZ |  | IN | >5mm | UN | SM | 3 | R3 | W1 | 0 | 49 |  | 5 CM HIGHLY FRACTURED RUBBLE ZONE, PIECES OF CORE ARE BROKEN INTO SMALL COBBLES SIZED PIECES. TRACE CALCITE
106 | 242.48 | JN | G | CLEAN |  | CL |  | UN | PO | 5 | R3 | W1 | 6 | 24
106 | 242.53 | JN | G | CLEAN |  | CL |  | UN | PO | 5 | R3 | W1 | 6 | 24
106 | 242.57 | JN | G | CLEAN |  | CL |  | PL | SM | 3 | R3 | W1 | 12 | 79 |  | TRACE CALCITE
106 | 243.03 | JN | G | CLEAN |  | CL |  | IR | RO | 11 | R3 | W1 | 25 | 50 |  | POSSIBLE MECHANICAL BREAK
106 | 243.34 | JN | G | CLEAN |  | CL |  | PL | SM | 7 | R3 | W1 | 25 | 45 |  | DISCONTINUOUS
106 | 243.4 | JN | G | CLEAN |  | CL |  | IR | RO | 15 | R3 | W1 | 25 | 45 |  | TRACE CALCITE
107 | 243.55 | OTH | O | RZ | CA | IN | >5mm | IR | PO | 7 | R2 | W1 | 0 | 54 |  | 2-5 CM THICK RUBBLE ZONE. BLACK MUDSTONE (POSSIBLY COAL) ANGULAR GRANULES TO SMALL COBBLES FRAGMENTS WITH CALCITE VEINING.
107 | 243.65 | OTH | O | RZ | CA | IN | >5mm | IR | VR | 17 | R2 | W1 | 0 | 53 |  | 2-5 CM THICK RUBBLE ZONE, BLACK MUDSTONE (POSSIBLY COAL) ANGULAR GRANULES TO SMALL COBBLES FRAGMENTS WITH CALCITE VEINING.
107 | 243.7 | JN | G | RZ | CA | PC | <=1mm | IR | VR | 17 | R2 | W1 | 6 | 40
107 | 243.76 | JN | G | RZ | CA | PC | <=1mm | IR | PO | 7 | R2 | W1 | 6 | 40
107 | 243.9 | FLT | O | GO | RZ | IN | >5mm | PL | PO | 5 | R2 | W1 | 0 | 57 |  | 5-6 CM FAULT ZONE WITH GOUGE AND BLACK MUDSTONE (POSSIBLY COAL) RUBBLE WITH CALCITE VEINS
108 | 243.95 | JN | G | RZ | CA | PC | <=1mm | IR | PO | 7 | R2 | W1 | 6 | 34
108 | 244.12 | JN | G | CLEAN |  | CL |  | IR | RO | 15 | R3 | W1 | 20 | 30 |  | ROUGH BUT SURFACES ARE POLISHED. TRACE CA
108 | 244.3 | JN | G | CLEAN |  | CL |  | PL | PO | 3 | R3 | W1 | 20 | 20 |  | TRACE CALCITE, CALCITE IS STEPPED
109 | 245.12 | JN | G | CA |  | PC | <=1mm | UN | RO | 11 | R3 | W1 | 20 | 56
109 | 246.16 | JN | G | CLEAN |  | CL |  | PL | RO | 9 | R3 | W1 | 20 | 75 |  | POSSIBLE MECHANICAL BREAK, TRACE CALCITE
109 | 246.28 | BD | G | CA |  | PC | <=1mm | PL | RO | 9 | R3 | W1 | 12 | 65
109 | 247.11 | BD | G | CLEAN |  | CL |  | PL | SM | 5 | R3 | W1 | 6 | 67 |  | CONTACT BETWEEN CLEAN UPPER SANDSTONE AND LOWE INTERLAMINATED SANDSTONE AND SILTSTONE. TRACE CALCITE
109 | 247.22 | FLT | O | RZ | GO | IN | >5mm | PL | SM | 3 | R3 | W1 | 0 | 85 |  | 4 CM FAULT WITH GRANULE TO SMALL COBBLE SIZED ANGULAR DARK GREY MUDSTONE AND MINOR GOUGE. BELOW A UNIT OF INTERLAMINATED SILTSTONE AND SANDSTONE
110 | 247.85 | JN | G | CLEAN |  | CL |  | PL | SM | 5 | R3 | W1 | 12 | 60 |  | PC BLACK POLISHED SURFACE, TRACE CALCITE
111 | 248.13 | BD | G | CLEAN |  | CL |  | CU | SM | 5 | R3 | W1 | 12 | 55 |  | PC BLACK POLISHED SURFACE , UNMATCHED
111 | 248.45 | JN | G | CLEAN |  | CL |  | PL | SM | 3 | R3 | W1 | 12 | 63 |  | CC BLACK POLISHED SURFACE, TRACE CALCITE
111 | 248.92 | JN | G | CA |  | CC | <=1mm | PL | SM | 5 | R3 | W1 | 25 | 34 |  | TRACE QTZ, DISCONTINUOUS
111 | 249.24 | JN | G | CLEAN |  | CL |  | IR | RO | 9 | R3 | W1 | 20 | 66 |  | PC BLACK POLISHED SURFACE,
111 | 249.76 | JN | G | CA |  | PC | <=1mm | ST | SM | 5 | R3 | W1 | 12 | 85 |  | CALCITE IS STEPPED, PC BLACK POLISHED SURFACE , UNMATCHED
111 | 250.37 | JN | G | CLEAN |  | CL |  | PL | SM | 3 | R3 | W1 | 12 | 69 |  | PC BLACK POLISHED SURFACE ,
111 | 250.79 | JN | G | CA |  | CC | <=1mm | CU | SM | 7 | R3 | W1 | 20 | 78 |  | PC BLACK POLISHED SURFACE, END OF HOLE
EOH | 626

## PLT Log
GEOTECHNICAL CORE LOGGING - POINT LOAD TEST LOG GTF20-03
POINT LOAD TEST DATA
Sample Number | Date | Logger | Depth (m) | Test Type | Load Direction | Rock Type | Moisture Content | Rock Strength (ISRM) | Sample Length, L (mm) | Sample Width, W (mm) | Distance Between Platens, D (mm) | Calculated Pressure at Failure (Mpa) | Equivalent Core Diameter, De (mm) | Failure Load, P (kN) | De2 (mm2) | Point Load Strength Index Value, Is (MPa) | Size Correction Factor, F | Is(50) (MPa) | Failure Type | Comments
1 | 2020-06-17 | CR | 10.02 | DIAMETRAL | PARALLEL | MST | DRY | R5 | 111 | 111 | 61 | 20.76 | 61 | 20.76 | 3721 | 5.5791 | 1.0936 | 6.1014 | VALID - INTACT ROCK
2 | 2020-06-18 | SF | 28 | DIAMETRAL | PARALLEL | SST | DRY | R4 | 113 | 100 | 61 | 9.64 | 61 | 9.64 | 3721 | 2.5907 | 1.0936 | 2.8332 | VALID - INTACT ROCK | PARTIAL BREAK ALONG FABRIC
3 | 2020-06-18 | AJ | 19.98 | DIAMETRAL | PARALLEL | SLST | DRY | R4 | 155 |  | 61 | 18.18 | 61 | 18.18 | 3721 | 4.8858 | 1.0936 | 5.3431 | VALID - INTACT ROCK
4 | 2020-06-18 | AJ | 36.7 | DIAMETRAL | PARALLEL | MST | DRY | R3 | 80 |  | 61 | 6.08 | 61 | 6.08 | 3721 | 1.634 | 1.0936 | 1.7869 | VALID - INTACT ROCK
5 | 2020-06-18 | CR | 56.82 | AXIAL | PERPENDICULAR | MST | DRY | R3 |  | 61 | 28 | 15.24 | 46.6336 | 15.24 | 2174.6931 | 7.0079 | 0.96912 | 6.7915 | VALID - INTACT ROCK | MEASURED SAMPLE DIAMETER 49 MM
6 | 2020-06-18 | CR | 57.43 | DIAMETRAL | PARALLEL | MST | DRY | R3 | 109 |  | 61 | 16.93 | 61 | 16.93 | 3721 | 4.5499 | 1.0936 | 4.9758 | VALID - INTACT ROCK
7 | 2020-06-19 | SF | 81.29 | DIAMETRAL | PARALLEL | MST | DRY | R3 | 100 |  | 61 | 17.82 | 61 | 17.82 | 3721 | 4.789 | 1.0936 | 5.2373 | INVALID - CHIPPING
8 | 2020-06-19 | SF | 84.8 | DIAMETRAL | PARALLEL | MST | DRY | R3 | 140 |  | 61 | 15.42 | 61 | 15.42 | 3721 | 4.144 | 1.0936 | 4.532 | VALID - INTACT ROCK
9 | 2020-06-19 | SF | 106 | DIAMETRAL | PARALLEL | MST | DRY | R4 | 100 |  | 61 | 3.32 | 61 | 3.32 | 3721 | 0.89223 | 1.0936 | 0.97575 | VALID - INTACT ROCK
10 | 2020-06-19 | CR | 130.68 | DIAMETRAL | PARALLEL | SST | DRY | R5 | 95 |  | 61 | 21.62 | 61 | 21.62 | 3721 | 5.8103 | 1.0936 | 6.3542 | VALID - INTACT ROCK
11 | 2020-06-19 | CR | 130.26 | DIAMETRAL | PARALLEL | SST | DRY | R5 | 90 |  | 61 | 20.76 | 61 | 20.76 | 3721 | 5.5791 | 1.0936 | 6.1014 | VALID - INTACT ROCK
12 | 2020-06-20 | CR | 142.95 | DIAMETRAL | PARALLEL | SST | DRY | R5 | 115 |  | 61 | 23.4 | 61 | 23.4 | 3721 | 6.2886 | 1.0936 | 6.8773 | VALID - INTACT ROCK
13 | 2020-06-20 | CR | 151.29 | DIAMETRAL | PARALLEL | SST | DRY | R5 | 88 |  | 61 | 23.28 | 61 | 23.28 | 3721 | 6.2564 | 1.0936 | 6.842 | VALID - INTACT ROCK
14 | 2020-06-20 | SF | 159.9 | DIAMETRAL | PARALLEL | SST | DRY | R5 | 100 |  | 61 | 22.2 | 61 | 22.2 | 3721 | 5.9661 | 1.0936 | 6.5246 | VALID - INTACT ROCK
15 | 2020-06-20 | SF | 160.43 | DIAMETRAL | PARALLEL | MST | DRY | R3 | 90 |  | 61 | 13.18 | 61 | 13.18 | 3721 | 3.5421 | 1.0936 | 3.8736 | VALID - INTACT ROCK
16 | 2020-06-20 | SF | 171.2 | DIAMETRAL | PARALLEL | SST | DRY | R4 | 130 |  | 61 | 15.36 | 61 | 15.36 | 3721 | 4.1279 | 1.0936 | 4.5143 | VALID - INTACT ROCK
17 | 2020-06-20 | SF | 180.7 | DIAMETRAL | PARALLEL | SST | DRY | R5 | 120 |  | 61 | 25.2 | 61 | 25.2 | 3721 | 6.7724 | 1.0936 | 7.4063 | VALID - INTACT ROCK
18 | 2020-06-20 | CR | 194.05 | DIAMETRAL | PARALLEL | SST | DRY | R5 | 111 |  | 61 | 27.36 | 61 | 27.36 | 3721 | 7.3529 | 1.0936 | 8.0412 | VALID - INTACT ROCK
19 | 2020-06-20 | CR | 201.85 | DIAMETRAL | PARALLEL | SST | DRY | R5 | 102 |  | 61 | 12.16 | 61 | 12.16 | 3721 | 3.2679 | 1.0936 | 3.5738 | VALID - INTACT ROCK
20 | 2020-06-20 | CR | 198.62 | AXIAL | PERPENDICULAR | SST | DRY | R4 |  | 61 | 29 | 14.94 | 47.459 | 14.94 | 2252.3608 | 6.633 | 0.9768 | 6.4792 | VALID - INTACT ROCK | INITIALLY FAILED ALONG BEDDING. READJUSTED SAMPLE AND RETESTED - FAILED THROUGH INTACT ROCK.
21 | 2020-06-20 | CR | 198.36 | AXIAL | PERPENDICULAR | SST | DRY | R4 |  | 61 | 51 | 13.46 | 62.9369 | 13.46 | 3961.0482 | 3.3981 | 1.1091 | 3.7688 | VALID - CEMENTED JOINT | CALCITE VEIN.
22 | 2020-06-20 | CR | 198.15 | DIAMETRAL | PARALLEL | SST | DRY | R4 | 95 |  | 61 | 2.96 | 61 | 2.96 | 3721 | 0.79549 | 1.0936 | 0.86995 | VALID - ROCK FABRIC | USED LEFTOVER SAMPLE FOR AXIAL TEST - PLT-23. FAILURE ON BEDDING
23 | 2020-06-20 | CR | 199.16 | AXIAL | PERPENDICULAR | SST | DRY | R4 |  | 61 | 25 | 15.54 | 44.0646 | 15.54 | 1941.6903 | 8.0033 | 0.94472 | 7.5609 | VALID - INTACT ROCK
24 | 2020-06-21 | CR | 205.71 | DIAMETRAL | PARALLEL | SST | DRY | R4 | 113 |  | 61 | 14.23 | 61 | 14.23 | 3721 | 3.8242 | 1.0936 | 4.1822 | VALID - CEMENTED JOINT | JOINT SURFACE
26 | 2020-06-21 | CR | 214.4 | DIAMETRAL | PARALLEL | SHLE | DRY | R5 | 110 |  | 50 | 18.04 | 50 | 18.04 | 2500 | 7.216 | 1 | 7.216 | VALID - INTACT ROCK | USED LEFTOVER SAMPLE FOR AXIAL TEST - PLT-27
27 | 2020-06-21 | CR | 214.42 | AXIAL | PERPENDICULAR | SHLE | DRY | R5 |  | 61 | 50 | 15.2 | 62.3168 | 15.2 | 3883.3806 | 3.9141 | 1.1042 | 4.3218 | INVALID - CHIPPING | DIDN'T BREAK THROUGH SAMPLE WIDTH.
28 | 2020-06-21 | SF | 225.9 | DIAMETRAL | PARALLEL | SHLE | DRY | R4 | 113 |  | 61 | 11.92 | 61 | 11.92 | 3721 | 3.2034 | 1.0936 | 3.5033 | VALID - INTACT ROCK
29 | 2020-06-21 | SF | 234.4 | DIAMETRAL | PARALLEL | SHLE | DRY | R4 | 90 |  | 61 | 12.66 | 61 | 12.66 | 3721 | 3.4023 | 1.0936 | 3.7208 | VALID - INTACT ROCK
30 | 2020-06-21 | SF | 238.9 | DIAMETRAL | PARALLEL | SHLE | DRY | R4 | 100 |  | 61 | 11.96 | 61 | 11.96 | 3721 | 3.2142 | 1.0936 | 3.5151 | INVALID - CHIPPING
31 | 2020-06-19 | SF | 132.3 | DIAMETRAL | PARALLEL | SST | DRY | R5 | 95 |  | 61 | 29.88 | 61 | 29.88 | 3721 | 8.0301 | 1.0936 | 8.7818 | VALID - INTACT ROCK
32 | 2020-06-20 | SF | 150 | DIAMETRAL | PARALLEL | SLST | DRY | R4 | 110 |  | 61 | 11.98 | 61 | 11.98 | 3721 | 3.2196 | 1.0936 | 3.5209 | VALID - INTACT ROCK
33 | 2020-06-19 | SF | 122.2 | DIAMETRAL | PARALLEL | MST | DRY | R3 | 95 |  | 61 | 1.02 | 61 | 1.02 | 3721 | 0.27412 | 1.0936 | 0.29978 | VALID - INTACT ROCK
34 | 2020-06-19 | SF | 121.4 | DIAMETRAL | PARALLEL | MST | DRY | R3 | 90 |  | 61 | 0.62 | 61 | 0.62 | 3721 | 0.16662 | 1.0936 | 0.18222 | VALID - INTACT ROCK
35 | 2020-06-20 | SF | 138.13 | DIAMETRAL | PARALLEL | SST | DRY | R5 | 80 |  | 61 | 25.6 | 61 | 25.6 | 3721 | 6.8799 | 1.0936 | 7.5239 | VALID - INTACT ROCK
36 | 2020-06-19 | SF | 92 | DIAMETRAL | PARALLEL | MST | DRY | R3 | 90 |  | 61 | 3.84 | 61 | 3.84 | 3721 | 1.032 | 1.0936 | 1.1286 | VALID - INTACT ROCK
37 | 2020-06-19 | CN | 91.21 | AXIAL | PERPENDICULAR | MST | DRY | R3 | 91 | 61 | 28 | 5.84 | 46.6336 | 5.84 | 2174.6931 | 2.6854 | 0.96912 | 2.6025 | VALID - INTACT ROCK
38 | 2020-06-19 | SF | 95 | DIAMETRAL | PARALLEL | MST | DRY | R3 | 90 |  | 61 | 5.12 | 61 | 5.12 | 3721 | 1.376 | 1.0936 | 1.5048 | VALID - INTACT ROCK
39 | 2020-06-19 | SF | 110.25 | DIAMETRAL | PARALLEL | MST | DRY | R3 | 85 |  | 61 | 2.48 | 61 | 2.48 | 3721 | 0.66649 | 1.0936 | 0.72888 | VALID - INTACT ROCK
40 | 2020-06-19 | SF | 126.45 | DIAMETRAL | PARALLEL | SST | DRY | R4 | 130 |  | 61 | 5.22 | 61 | 5.22 | 3721 | 1.4028 | 1.0936 | 1.5342 | VALID - INTACT ROCK
41 | 2020-06-20 | SF | 141.2 | DIAMETRAL | PARALLEL | SST | DRY | R4 | 110 |  | 61 | 27.942 | 61 | 27.942 | 3721 | 7.5093 | 1.0936 | 8.2122 | VALID - INTACT ROCK
42 | 2020-06-20 | SF | 152.55 | DIAMETRAL | PARALLEL | SST | DRY | R4 | 110 |  | 61 | 24 | 61 | 24 | 3721 | 6.4499 | 1.0936 | 7.0536 | VALID - INTACT ROCK
43 | 2020-06-20 | SF | 169.43 | DIAMETRAL | PARALLEL | SST | DRY | R4 | 125 |  | 61 | 2.48 | 61 | 2.48 | 3721 | 0.66649 | 1.0936 | 0.72888 | VALID - INTACT ROCK
44 | 2020-06-20 | SF | 144.15 | DIAMETRAL | PARALLEL | SST | DRY | R4 | 120 |  | 61 | 23.4 | 61 | 23.4 | 3721 | 6.2886 | 1.0936 | 6.8773 | VALID - INTACT ROCK
45 | 2020-06-20 | CN | 147.16 | DIAMETRAL | PARALLEL | SST | DRY | R4 | 140 |  | 61 | 31.7 | 61 | 31.7 | 3721 | 8.5192 | 1.0936 | 9.3167 | VALID - INTACT ROCK | FAILED ALONG BEDDING
46 | 2020-06-20 | SF | 148.5 | DIAMETRAL | PARALLEL | SST | DRY | R4 | 150 |  | 61 | 24.16 | 61 | 24.16 | 3721 | 6.4929 | 1.0936 | 7.1007 | VALID - INTACT ROCK
47 | 2020-06-19 | SF | 108.3 | DIAMETRAL | PARALLEL | MST | DRY | R3 | 85 |  | 61 | 0.28 | 61 | 0.28 | 3721 | 0.075249 | 1.0936 | 0.082293 | VALID - INTACT ROCK | FAILED ALONG COAL SEAM IN MUDSTONE
48 | 2020-06-19 | CN | 123 | DIAMETRAL | PARALLEL | MST | DRY | R2 | 40 |  | 61 | 1.13 | 61 | 1.13 | 3721 | 0.30368 | 1.0936 | 0.33211 | VALID - ROCK FABRIC | FAILED ALONG BEDDING
49 | 2020-06-20 | CN | 164.87 | DIAMETRAL | PARALLEL | SLST | DRY | R3 | 58 |  | 61 | 2.88 | 61 | 2.88 | 3721 | 0.77399 | 1.0936 | 0.84644 | VALID - ROCK FABRIC
50 | 2020-06-20 | CN | 169.56 | DIAMETRAL | PARALLEL | SLST | DRY | R3 | 112 |  | 61 | 5.82 | 61 | 5.82 | 3721 | 1.5641 | 1.0936 | 1.7105 | VALID - ROCK FABRIC | FAILED ALONG BEDDING
51 | 2020-06-20 | CN | 178 | AXIAL | PERPENDICULAR | SLST | DRY | R3 |  | 61 | 29 | 4.06 | 47.459 | 4.06 | 2252.3608 | 1.8026 | 0.9768 | 1.7607 | VALID - INTACT ROCK | FAILED PERPENDICULAR TO BEDDING. MEASURED SAMPLE DIAMETER 29 MM
52 | 2020-06-19 | CN | 136 | DIAMETRAL | PARALLEL | SLST | DRY | R3 | 132 |  | 61 | 17.28 | 61 | 17.28 | 3721 | 4.6439 | 1.0936 | 5.0786 | VALID - INTACT ROCK
53 | 2020-06-20 | CN | 192.05 | AXIAL | PERPENDICULAR | SLST | DRY | R3 |  | 61 | 31 | 4.6 | 49.0683 | 4.6 | 2407.696 | 1.9105 | 0.99157 | 1.8944 | INVALID - CHIPPING | 0.5 CM BEDDING PARALLEL "POKER CHIP" FLAKED OFF
54 | 2020-06-20 | CN | 192.43 | DIAMETRAL | PARALLEL | SST | DRY | R4 | 170 |  | 61 | 20.08 | 61 | 20.08 | 3721 | 5.3964 | 1.0936 | 5.9015 | VALID - INTACT ROCK
55 | 2020-06-20 | CN | 180.7 | DIAMETRAL | PARALLEL | SST | DRY | R4 | 66 |  | 61 | 9.64 | 61 | 9.64 | 3721 | 2.5907 | 1.0936 | 2.8332 | VALID - ROCK FABRIC | FAILED ALONG MM SCALE CALCITE FILLED LATE FRACTURE
56 | 2020-06-20 | CN | 176.9 | DIAMETRAL | PARALLEL | SST | DRY | R4 | 46 |  | 61 | 4.16 | 61 | 4.16 | 3721 | 1.118 | 1.0936 | 1.2226 | VALID - ROCK FABRIC | FAILED ALONG COAL FILLED INTERLAMINATION
57 | 2020-06-20 | CN | 200.55 | DIAMETRAL | PARALLEL | SLST | DRY | R3 | 190 |  | 61 | 9.34 | 61 | 9.34 | 3721 | 2.5101 | 1.0936 | 2.745 | VALID - ROCK FABRIC
58 | 2020-06-21 | CN | 205.65 | DIAMETRAL | PARALLEL | SLST | DRY | R3 | 67 |  | 61 | 8.08 | 61 | 8.08 | 3721 | 2.1715 | 1.0936 | 2.3747 | VALID - INTACT ROCK
59 | 2020-06-23 | CN | 45 | DIAMETRAL | PARALLEL | SLST | DRY | R3 | 134 |  | 61 | 3.76 | 61 | 3.76 | 3721 | 1.0105 | 1.0936 | 1.1051 | VALID - ROCK FABRIC
60 | 2020-06-23 | CN | 49.45 | DIAMETRAL | PARALLEL | SLST | DRY | R3 | 122 |  | 61 | 12.9 | 61 | 12.9 | 3721 | 3.4668 | 1.0936 | 3.7913 | VALID - INTACT ROCK
61 | 2020-06-23 | SF | 70.9 | DIAMETRAL | PARALLEL | COAL | DRY | R1 | 120 |  | 61 | 0.36 | 61 | 0.36 | 3721 | 0.096748 | 1.0936 | 0.1058 | VALID - INTACT ROCK
62 | 2020-06-23 | SF | 58.18 | DIAMETRAL | PARALLEL | MST | DRY | R3 | 130 | 50 | 61 | 8.26 | 61 | 8.26 | 3721 | 2.2198 | 1.0936 | 2.4276 | VALID - INTACT ROCK
63 | 2020-06-23 | SF | 55.75 | DIAMETRAL | PARALLEL | MST | DRY | R3 | 135 |  | 61 | 0.98 | 61 | 0.98 | 3721 | 0.26337 | 1.0936 | 0.28802 | VALID - INTACT ROCK
64 | 2020-06-23 | SF | 51.45 | DIAMETRAL | PARALLEL | SLST | DRY | R3 | 200 |  | 61 | 9.68 | 61 | 9.68 | 3721 | 2.6015 | 1.0936 | 2.845 | VALID - INTACT ROCK
65 | 2020-06-23 | SF | 81.85 | DIAMETRAL | PARALLEL | MST | DRY | R3 | 190 |  | 61 | 11.26 | 61 | 11.26 | 3721 | 3.0261 | 1.0936 | 3.3093 | VALID - INTACT ROCK
66 | 2020-06-23 | SF | 77.75 | DIAMETRAL | PARALLEL | MST | DRY | R3 | 80 |  | 61 | 3.46 | 61 | 3.46 | 3721 | 0.92986 | 1.0936 | 1.0169 | VALID - INTACT ROCK
67 | 2020-06-23 | SF | 61.95 | DIAMETRAL | PARALLEL | MST | DRY | R3 | 110 |  | 61 | 11.28 | 61 | 11.28 | 3721 | 3.0314 | 1.0936 | 3.3152 | VALID - INTACT ROCK
68 | 2020-06-23 | SF | 71.75 | DIAMETRAL | PARALLEL | COAL | DRY | R1 | 100 |  | 61 | 0.38 | 61 | 0.38 | 3721 | 0.10212 | 1.0936 | 0.11168 | VALID - INTACT ROCK
EOH | 73
Note on K5: Goodale Jen FRO: Diametral
Note on L5: Goodale Jen FRO: Axial Block Irregular Lump
Note on M5: Goodale Jen FRO: All tests

## Geotech Codes
ORIENTED CORE RELIABILITY
Description | Code | Description
No orientation | 0 | No orientation mark
Unreliable orientation | 3 | Orientation mark cannot be continued upwards or downwards, usually due to inability to orient the core due to poor ground conditions.
Uncertain orientation | 2 | Orientation mark is within +/- 20 degrees to mark on run immediately above or below
Reliable orientation | 1 | Orientation mark is within +/- 20 degrees to mark on two or more consecutive runs
LITHOLOGY
Description | Code | Description
Lost Core | LC | No recovery. Core loss should be recorded where position within a run can be confidently determined, ideally supported by geophysics (e.g. density log shows missing coal seam). If the depth of core loss within a run is unknown, assign core loss to the end of the run.
Unconsolidated fill | FILL | Mechanically placed fill (spoils, rehandle, etc.)
Overburden | OVBN | Soil or other material overlying bedrock
Clay* | CLAY | USCS Codes for soils (ASTM standard)
Silt* | SILT | USCS Codes for soils (ASTM standard)
Sand* | SAND | USCS Codes for soils (ASTM standard)
Gravel* | GRAV | USCS Codes for soils (ASTM standard)
Coal | COAL | Black, soft, low density, composed of macerals rather than minerals
Conglomerate | CGL | Siliciclastic rock composed containing granule to cobble-sized clasts in a finer grained matrix
Sandstone | SST | Siliciclastic rock composed of sand-sized particles
Siltstone | SLST | Siliciclastic rock composed of silt-sized particles, too small to see with the naked eye)
Mudstone | MST | Clay dominant, particles too small to see with the naked eye
Shale | SHLE | Fissile rock composed of very fine grained silt and/or clay particles (splits along parting surfaces). Describe compostion (silt vs. mud particles) in the comments.
Carbonaceous Mudstone | CMST | Dark grey to black, carbonaceous, rock composed of clay particles
Other | OTH | Describe in comments
Carbonaceous Shale | CSHL | Dark grey to black, carbonaceous, fissile rock composed of very fine grained silt and/or clay particles
Note: secondary lithology codes should only be used to describe distinct rock types (e.g. interbedded/interlaminated lithologies) not to describe hybrid lithologies (e.g. silty sandstone, for example). Additional lithology details can be described in the lithology comments
*Only use for soils/overburden, if applicable. Use OVBN as primary lithology and soil type as secondary lithology
COLOUR
Description | Code | Sample
Black | Bk | 267
Blue | Bl | 186 | 187
Blue-Green | BlGn | 150 | 151
Brown | Br | 58
Brown-Grey | BrGy | 63 | 64
Dark Brown | dBr | 62
Dark Grey | dGy | 266
Green | Gn | 144
Green-Grey | GnGy | 156
Grey-Green | GyGn | 150
Grey | Gy | 265
Grey-Brown | GyBr | 61
Light Brown | lBr | 45 | 57
Light Grey | lGy | 264
Mottled | Mot
Red | R | 16 | 19
Red-Brown | RBr | 38 | 42 | 43
Tan | T | 79
White | Wh | 263
Yellow | Y | 87 | 72
Other | Other
GRAIN SIZE
Description | Code | Size (µm)
Cryptocrystalline | CCL
Very Fine | VF | 63 | to | 125
Fine | F | 125 | to | 250
Medium | M | 250 | to | 500
Coarse | C | 500 | to | 1000
Very coarse | VC | 1000 | to | 2000
TEXTURE
Description | Code
Bedded | BD
Brecciated | BRX
Folded | FLD
Faulted | FLT
Foliation | FOL
Fossiliferous | FOS
Graded Bedding | GRB
Interbedded | INT
Laminated | LM
Massive | M
Moderately Microfractured | MF1
Heavily Microfractured | MF2
None noticeable | None
Other | Other
Sheared | SHR
Cross Bedded | XBD
BEDDING THICKNESS
Description | Code | Range (cm)
Massive: no obvious structure | MAS | None
Very Thickly Bedded | VTHICK | >200
Thickly Bedded | THICK | 60-200
Medium Bedded | MED | 20-60
Thinly Bedded | THIN | 6-20
Very Thinly Bedded | VTHIN | 2-6
Laminated | LAM | .6-2
Thinly Laminated | TLAM | <.6
WEATHERING
Term | Code | Description |  |  | Discoloration | Fracture Condition | Surface Characteristics
Fresh | W1 | No visible sign of rock material |  |  | None | Closed or disclosed | Unchanged
Slightly Weathered | W2 | Discoloration indicates weathering of rock material on discontinuity surfaces. Less than 5% of rock mass altered |  |  | <20 % of fracture spacing on both sides of the fracture | Discolored, may contain thin filling | Partial discoloration
Moderately Weathered | W3 | Less than 50% of the rock material is decomposed and/or disintegrated to a soil. Fresh or discolored rock is present either as a discontinuous frame work or as core stones |  |  | <20 % of fracture spacing on both sides of the fracture | Discolored, may contain thin filling | Partial to complete discoloration, not friable except poorly cemented rocks
Highly Weathered | W4 | More than 50% of the rock material is decomposed and/or disintegrated to a soil. Fresh or discolored rock is present either as a discontinuous frame work or as core stones |  |  | Throughout | Filled with alteration minerals | Friable and possibly pitted
Completely Weathered | W5 | 100 % of rock material is decomposed and/or disintegrated to soil. The original mass structure is still largely intact |  |  | Throughout | Filled with alteration minerals | Resembles soil
Residual Soil | W6 | All rock material is converted to soil. The mass structure and material fabric are destroyed. There is a large change in volume, but the soil has not been significantly transported |  |  | Throughout | N/A | Resembles soil
HARDNESS
Description | Code | Field Identification |  |  | UCS Range (MPa)
Extremely Weak Rock | R0 | Indented by thumbnail |  |  | 0.25 -1
Very Weak Rock | R1 | Crumbles under firm blow with point of geological hammer, can be peeled by a pocket knife |  |  | 1 - 5
Weak Rock | R2 | Can be peeled by pocket knife with difficulty, shallow indentations made by firm blow with point of geological hammer |  |  | 5 - 25
Medium Strong Rock | R3 | Cannot be scraped or peeled with a pocket knife, specimen can be fractured with single firm blow of geological hammer |  |  | 25 - 50
Strong Rock | R4 | Specimen requires more than one blow of geological hammer to fracture it |  |  | 50 - 100
Very Strong Rock | R5 | Specimen requires many blows of geological hammer to fracture it. Specimen can be chipped with geological hammer |  |  | 100 - 250
Extremely Strong Rock | R6 | Specimen can only be chipped with geological hammer |  |  | > 250
Very soft | S1 | Easily penetrated several inches by fist |  |  | <0.025
Soft | S2 | Easily penetrated several inches by thumb |  |  | 0.025 - 0.05
Firm | S3 | Can be penetrated several inches by thumb with moderate effort |  |  | 0.05 - 0.10
Stiff | S4 | Readily indented by thumb but penetrated only with great effort |  |  | 0.10 -0.25
Very Stiff | S5 | Readily indented by thumb nail |  |  | 0.25 - 0.5
Hard | S6 | Indented with difficulty by thumb nail |  |  | > 0.5
JOINT CONDITION (JC)
Description | Code
Soft gauge > 5mm thick OR Joints open > 5m Continuous joints | 0
Slickensided surfaces OR Gouge < 5mm thick OR Joints open 1-5mm Continuous joints | 6
Slightly rough surfaces Separaion <1mm Soft joint wall rock | 12
Slightly rough surfaces Separaion <1mm Hard joint wall rock | 20
Very rough surfaces Not continuous No Separation Hard joint wall rock | 25
ELEVATION
Description | Code
Mine Grid | MG
Meters Above Sea Level | MASL
COORDINATES
Description | Code
Mine Grid | MG
Universal Transverse Mercator | UTM 11N
SITE
Description | Code
Cheviot Project | Cheviot
Elkview Operations | EVO
Fording River Operations | FRO
Greehills Operations | Greenhills
Line Creek Operations | LineCreek
Swift Project | SFT
DRILL
Description | Code
Diamond Drill | DIAMOND DRILL
Other | OTHER
BIT SIZE
Description | Code
61.1mm | HQ-3
45.1mm | NQ-3
47.6 mm | NQ
50.6 mm | NQ-2
57.1 mm | NTW
62.1 mm | HQV
63.5 mm | HQ
71 mm | HTW
83.0 mm | PQ-3
85.0 mm | PQ
PROJECT
Description | Code
Adit
Baldy
Bare Mount
Bodie
BRN
BurntRidge
Castle
Cheviot
Cougar
Crow
Eagle
East Block
Elk
Ericson
Ewin
Greenhills
Harmer
Harris
Henretta
HSR
Mackenzie
Mcleod
MSA
MSN
MTM
Natal
NLC
Ph7_GHO
Ph8_GHO
Phase_3
Phase_4_5
Phase_6
Phase_7
Phase_8
Plant
Prospect
Redcap
SDR
Slump Block
South
South Natal
Turnbull
Note on A26: Goodale Jen FRO: Harder than mudstone and with cleavage.
Note on A68: Goodale Jen FRO: Describe fault textures in comments (e.g. secondary porosity, slickensides, gouge, foliation, cataclasite, etc.)
Note on A118: Goodale Jen FRO: For interval rating use average of discontinuities in the interval

## Discontinuity Codes
TYPE
Description | Code
Bedding | BD
Closed Contact | CON
Open Contact | CONO
Fault | FLT | *capture orientation of upper and lower fault contacts as discontinuities and document in the comments
Joint | JN
Foliation | FOL
Shear | SH
Other - see comments | OTH
Broken Rock - Mechanical | BRMEC
Closed Vein | VN
APERTURE (ISRM Ranges)
Description | Code | Size
Closed | C | <.5mm
Gapped | G | 0.5-10mm
Open | O | >10mm
INFILL TYPE
Description | Code
Broken Rock | BR
Broken Rock (Mechanical) | BRMEC
Calcite | CA
Carbonaceous Layer | CARB
Chlorite | CHL
Clean | CLEAN
Clay | CLY
Coal | COAL
Epidote | EP
Fault Breccia | FBX
Fault Gouge | GO
Graphite | GPH
Manganese Oxide | MANG
Overburden | OB
Other - see comments | OTH
Fe Oxide | OX
Pyrite | PYR
Quartz | QZ
Rubble Zone | RZ
Sand | SAND | USCS Classifications
Silt | SILT | USCS Classifications
No Secondary Infill | -
INFILL
Description | Code | Definition
Clean | CL | Clean, unaltered, unstained
Staining only | ST | Staining with Fe-oxide. No coatings or infilling.
Slightly altered | SA | Slight alteration but no coatings or infillings.
Partially coated | PC | Partial thin coating up to 2mm thick covering <75% of the feature surace, that coats but does not fill in small-scale surface roughness. Does not prevent joint wall contact.
Completely coated | CC | Complete thin coating covering 75% or more of the feature surface, < 1mm thick. Coating does not fill in surface rougness or prevent fracture wall from touching.
Infilled | IN | Infill material is >1 mm and thick enough to fill in all pits in the surface. Two hard wall rock surfaces may or may not be completely separated with a layer of soft material.
INFILL THICKNESS
Description | Code
Infill <= 1mm | <=1mm
1mm < Infill <= 2mm | <=2mm
2mm < Infill <= 5mm | <=5mm
Infill > 5mm | >5mm
SHAPE
Description | Code
Planar | PL
Curved | CU
Undulating | UN
Stepped | ST
Irregular | IR
ROUGHNESS
Description | Code
Polished | PO
Slickensided | K
Smooth | SM
Rough | RO
Slightly Rough | SR
Very Rough | VR
JOINT ROUGHNESS COEFFICIENT
Description | Code
Reference JRC Chart | 1
3
5
7
9
11
13
15
17
19
WALL STRENGTH (ISRM)
Description | Code
Extremely Weak Rock | R0
Very Weak Rock | R1
Weak Rock | R2
Medium Strong Rock | R3
Strong Rock | R4
Very Strong Rock | R5
Extremely Strong Rock | R6
Very soft | S1
Soft | S2
Firm | S3
Stiff | S4
Very Stiff | S5
Hard | S6
WEATHERING
Term | Code | Description | Discoloration | Fracture Condition | Surface Characteristics
Fresh | W1 | No visible sign of rock material | None | Closed or disclosed | Unchanged
Slightly Weathered | W2 | Discoloration indicates weathering of rock material on discontinuity surfaces. Less than 5% of rock mass altered | <20 % of fracture spacing on both sides of the fracture | Discolored, may contain thin filling | Partial discoloration
Moderately Weathered | W3 | Less than 50% of the rock material is decomposed and/or disintegrated to a soil. Fresh or discolored rock is present either as a discontinuous frame work or as core stones | <20 % of fracture spacing on both sides of the fracture | Discolored, may contain thin filling | Partial to complete discoloration, not friable except poorly cemented rocks
Highly Weathered | W4 | More than 50% of the rock material is decomposed and/or disintegrated to a soil. Fresh or discolored rock is present either as a discontinuous frame work or as core stones | Throughout | Filled with alteration minerals | Friable and possibly pitted
Completely Weathered | W5 | 100 % of rock material is decomposed and/or disintegrated to soil. The original mass structure is still largely intact | Throughout | Filled with alteration minerals | Resembles soil
Residual Soil | W6 | All rock material is converted to soil. The mass structure and material fabric are destroyed. There is a large change in volume, but the soil has not been significantly transported | Throughout | N/A | Resembles soil
JOINT CONDITION (JC) - RMR76
Description | Code
Soft gauge > 5mm thick OR Joints open > 5m Continuous joints | 0
Slickensided surfaces OR Gouge < 5mm thick OR Joints open 1-5mm Continuous joints | 6
Slightly rough surfaces Separaion <1mm Soft joint wall rock | 12
Slightly rough surfaces Separaion <1mm Hard joint wall rock | 20
Very rough surfaces Not continuous No Separation Hard joint wall rock | 25

## PLT Codes
TEST TYPE
Description | Code
Axial | Axial
Diametral | Diametral
Irregular Lump | IrregularLump
Block Test | Block
LOAD DIRECTION
Description | Code
Perpendicular to plane of weakness | Perpendicular
Parallel to plane of weakness | Parallel
Not applicable/Neither | N/A
LITHOLOGY
Description | Code
Breccia | BREC
Conglomerate | CGL
Carbonaceous Mudstone | CMST
Coal | COAL
Carbonaceous Shale | CSHL
Mudstone | MST
Other | OTH
Shale | SHLE
Siltstone | SLST
Sandstone | SST
MOISTURE CONTENT
Description | Code
Saturated | SAT
Dry | DRY
HARDNESS
Description | Code | Field Identification | UCS Range (MPa)
Extremely Weak Rock | R0 | Indented by thumbnail | 0.25 -1
Very Weak Rock | R1 | Crumbles under firm blow with point of geological hammer, can be peeled by a pocket knife | 1 - 5
Weak Rock | R2 | Can be peeled by pocket knife with difficulty, shallow indentations made by firm blow with point of geological hammer | 5 - 25
Medium Strong Rock | R3 | Cannot be scraped or peeled with a pocket knife, specimen can be fractured with single firm blow of geological hammer | 25 - 50
Strong Rock | R4 | Specimen requires more than one blow of geological hammer to fracture it | 50 - 100
Very Strong Rock | R5 | Specimen requires many blows of geological hammer to fracture it. Specimen can be chipped with geological hammer | 100 - 250
Extremely Strong Rock | R6 | Specimen can only be chipped with geological hammer | > 250
FAILURE
Description | Code
Failure surface did not extend completely through specimen | Invalid - chipping
Platens punched into specimen | Invalid - punching
Sample too long | Invalid - too long
Failed along rock fabric (e.g. foliation, bedding, cleavage - describe in comments) | Valid - Rock Fabric
Failed through intact rock | Valid - Intact Rock
Failed along microdefect | Valid - Microdefect
Failed along cemented joint | Valid - Cemented Joint

## INTERVAL
HOLEID | PROJECTCODE | Date_Logged | Logged_By | RunNumber | OrientationOffset | OrientationRelInt | RunNumberGeotech_D | GEOLFROM | GEOLTO | TCR_Length | TCRpct_D | RQD_Length | RQDpct_D | RQD | Fractures_per_inter | Lith1_Geotech | Lith2_Geotech | Colour1 | GrainSize | Texture | Bed_Thickness | Weathering | ISRM_Rock_Strength | Strength_Rating | JCRint | RMR | GEO_COMMENTS
GTF20-03 | FRO | 2020-06-18 | CR | 1 |  |  | 1 | 6 | 8 | 2 | 100 | 1.64 | 82 | 17 | 13 | MST |  | dGy | F | BD | LAM | W2 | R3 | 4 | 12.7692 | 53.7692 | FIRST RUN; CASING TO 6 M
GTF20-03 | FRO | 2020-06-18 | CR | 2 |  |  | 2 | 8 | 11 | 3 | 100 | 2.66 | 88.6667 | 17 | 12 | MST |  | dGy | F | BD | LAM | W1 | R3 | 4 | 11.5 | 52.5 | DRILL SPIN AT 8.23 M
GTF20-03 | FRO | 2020-06-18 | CR | 3 |  |  | 3 | 11 | 14 | 3 | 100 | 2.95 | 98.3333 | 20 | 10 | MST |  | dGy | F | BD | LAM | W1 | R3 | 4 | 14 | 68
GTF20-03 | FRO | 2020-06-18 | CR | 4 |  |  | 4 | 14 | 17 | 2.95 | 98.3333 | 2.95 | 98.3333 | 20 | 3 | MST | SST | dGy | F | BD | LAM | W1 | R4 | 7 | 20 | 77 | LAMINATED FABRIC BECOMING MORE PROMINENT FROM 15.80 M, GRAIN SIZE INCREASING TO MEDIUM
GTF20-03 | FRO | 2020-06-18 | CR | 5 |  |  | 5 | 17 | 20 | 3 | 100 | 2.94 | 98 | 20 | 6 | SST | MST | dGy | M | BD | VTHIN | W1 | R4 | 7 | 16.3333 | 73.3333
GTF20-03 | FRO | 2020-06-18 | CR | 6 |  |  | 6 | 20 | 23 | 3 | 100 | 2.92 | 97.3333 | 20 | 11 | SST | MST | dGy | M | BD | VTHIN | W1 | R4 | 7 | 12.2727 | 59.2727 | SANDSTONE BECOMING COARSE FROM 22.75 M
GTF20-03 | FRO | 2020-06-18 | SF | 7 |  |  | 7 | 23 | 26 | 2.9 | 96.6667 | 2.77 | 92.3333 | 20 | 9 | SST | MST | dGy | M | BD | VTHIN | W1 | R4 | 7 | 14 | 71
GTF20-03 | FRO | 2020-06-18 | SF | 8 |  |  | 8 | 26 | 29 | 3.04 | 100 | 3.04 | 100 | 20 | 1 | SST |  | dGy | M | BD | LAM | W1 | R4 | 7 | 20 | 87
GTF20-03 | FRO | 2020-06-18 | SF | 9 |  |  | 9 | 29 | 32 | 3.03 | 100 | 3.03 | 100 | 20 | 0 | SST |  | dGy | M | BD | TLAM | W1 | R4 | 7 | 25 | 92 | CAME OUT IN A SINGLE PIECE
GTF20-03 | FRO | 2020-06-18 | SF | 10 |  |  | 10 | 32 | 35 | 3.05 | 100 | 2.95 | 98.3333 | 20 | 11 | SST |  | dGy | M | BD | TLAM | W1 | R4 | 7 | 14 | 61 | TUBE MAY HAVE BEEN OVERFILLED, POSSIBLE MECHANICAL BREAKS
GTF20-03 | FRO | 2020-06-18 | SF | 11 |  |  | 11 | 35 | 35.4 | 0.4 | 100 | 0.4 | 100 | 20 | 0 | SST |  | Gy | M | BD | TLAM | W1 | R4 | 7 | 25 | 92 | NO FRACTURES
GTF20-03 | FRO | 2020-06-18 | SF | 11 |  |  | 12 | 35.4 | 38 | 2.65 | 100 | 2.45 | 94.2308 | 20 | 12 | MST |  | dGy | VF | M | MAS | W2 | R3 | 4 | 13.2 | 57.2 | SOME CHLORITE ALTERATION
GTF20-03 | FRO | 2020-06-18 | SF | 12 |  |  | 13 | 38 | 41 | 3 | 100 | 2.87 | 95.6667 | 20 | 6 | MST |  | dGy | VF | M | MAS | W1 | R3 | 4 | 18.1667 | 72.1667 | SOME CHLORITE ALTERATION
GTF20-03 | FRO | 2020-06-18 | SF | 13 |  |  | 14 | 41 | 44 | 2.98 | 99.3333 | 2.93 | 97.6667 | 20 | 7 | MST | SLST | dGy | VF | BD | TLAM | W1 | R3 | 4 | 20.8333 | 74.8333 | 70/30
GTF20-03 | FRO | 2020-06-18 | SF | 14 |  |  | 15 | 44 | 47 | 2.95 | 98.3333 | 2.85 | 95 | 20 | 7 | MST | SLST | dGy | VF | BD | TLAM | W1 | R3 | 4 | 15.2857 | 69.2857 | 80/20
GTF20-03 | FRO | 2020-06-18 | SF | 15 |  |  | 16 | 47 | 50 | 2.96 | 98.6667 | 2.96 | 98.6667 | 20 | 5 | MST | SLST | dGy | VF | BD | TLAM | W1 | R3 | 4 | 16.8 | 70.8 | 65/35
GTF20-03 | FRO | 2020-06-18 | CR | 16 |  |  | 17 | 50 | 53 | 3 | 100 | 2.96 | 98.6667 | 20 | 10 | MST | SLST | dGy | VF | BD | TLAM | W1 | R3 | 4 | 19.2 | 73.2 | 60/40
GTF20-03 | FRO | 2020-06-18 | CR | 17 |  |  | 18 | 53 | 56 | 3 | 100 | 2.91 | 97 | 20 | 7 | MST | SLST | dGy | VF | BD | TLAM | W1 | R3 | 4 | 11.7143 | 65.7143 | 60/40; SAW DRILLER DROP TUBE SEVERAL TIMES - LOTS OF MECHANICAL BREAKS
GTF20-03 | FRO | 2020-06-18 | CR | 18 |  |  | 19 | 56 | 59 | 3 | 100 | 2.9 | 96.6667 | 20 | 9 | MST | SLST | dGy | VF | BD | TLAM | W1 | R3 | 4 | 15.3333 | 69.3333 | 60/40; EZY SHOT AT 59 M
GTF20-03 | FRO | 2020-06-18 | CR | 19 |  |  | 20 | 59 | 62 | 3 | 100 | 3 | 100 | 20 | 2 | MST | SLST | dGy | VF | BD | TLAM | W1 | R3 | 4 | 16 | 75 | 70/30
GTF20-03 | FRO | 2020-06-18 | CR | 20 |  |  | 21 | 62 | 64.24 | 2.239 | 99.9554 | 2.239 | 99.9554 | 20 | 2 | MST | SLST | dGy | VF | BD | TLAM | W1 | R3 | 4 | 12 | 71 | 70/30
GTF20-03 | FRO | 2020-06-18 | CR | 20 |  |  | 22 | 64.24 | 65 | 0.56 | 73.6842 | 0 | 0 | 3 | 29 | COAL | MST | Bk | VF | MF1 | MAS | W1 | R1 | 1 | 1.2 | 20.2 | 20 CM CORE LOSS ASSIGNED TO BOTTOM OF RUN (IN COAL); NO. OF JOINTS: 5 LOGGED DISCONTINUITIES & ASSIGNED 4 TO FAULT ZONE + 20 TO ZONE OF CORE LOSS
GTF20-03 | FRO | 2020-06-18 | CR | 21 |  |  | 23 | 65 | 66.5 | 0.52 | 34.6667 | 0 | 0 | 3 | 99 | COAL |  | Bk | VF | MF1 | MAS | W1 | R1 | 1 | 3 | 22 | RUBBLE ZONE. ONE JOINT LOGGED, REMAINDER IS BROKEN ROCK - MIX OF NATURAL AND MECHANICAL BREAKS. HEAVY LOSS, DRILLERS TO USE LINER ON NEXT RUN.
GTF20-03 | FRO | 2020-06-18 | CR | 22 |  |  | 24 | 66.5 | 68 | 1.5 | 100 | 0 | 0 | 3 | 5 | COAL |  | Bk | VF | MF1 | MAS | W1 | R1 | 1 | 6 | 40 | DRILLED USING PLASTIC LINER. SOME OF THE MECHANICAL BREAKS PROBABLY DUE TO OPENING UP LINER.
GTF20-03 | FRO | 2020-06-19 | CR | 23 |  |  | 25 | 68 | 69.5 | 0.91 | 60.6667 | 0.12 | 8 | 3 | 80 | COAL | MST | Bk | VF | MF1 | MAS | W1 | R1 | 1 | 6 | 25 | DRILLED USING PLASTIC LINER; CORE LOSS ASSIGNED TO RZ FROM 68.38 TO 68.97 M. 90/10. MST CONTRIBUTING TO RQD
GTF20-03 | FRO | 2020-06-19 | CR | 24 |  |  | 26 | 69.5 | 71 | 1.27 | 84.6667 | 0 | 0 | 3 | 50 | COAL |  | Bk | VF | MF1 | MAS | W1 | R1 | 1 | 4.5 | 23.5 | DRILLED USING PLASTIC LINER; CORE LOSS ASSIGNED TO TOP OF RUN
GTF20-03 | FRO | 2020-06-19 | CR | 25 |  |  | 27 | 71 | 72.5 | 1.05 | 70 | 0 | 0 | 3 | 65 | COAL |  | BK | VF | MF1 | MAS | W1 | R1 | 1 | 3 | 22 | DRILLED USING PLASTIC LINER; CORE LOSS ASSIGNED TO TOP OF RUN IN MECH. RUBBLE ZONE; ZONE OF VERY FRIABLE, BRECCIATED COAL FROM 72.12 TO 72.25 M
GTF20-03 | FRO | 2020-06-19 | CR | 26 |  |  | 28 | 72.5 | 74 | 1.18 | 78.6667 | 0 | 0 | 3 | 45 | COAL |  | BK | VF | MF1 | MAS | W1 | R1 | 1 | 4.5 | 23.5 | DRILLED USING PLASTIC LINER; CORE LOSS ASSIGNED TO TOP OF RUN IN MECH. RUBBLE ZONE. MECH. RZ FROM 73.23 TO 73.33 M.
GTF20-03 | FRO | 2020-06-19 | CR | 27 |  |  | 29 | 74 | 75.5 | 1.26 | 84 | 0 | 0 | 3 | 28 | COAL |  | BK | VF | MF1 | MAS | W1 | R1 | 1 | 4.8 | 23.8 | DRILLED USING PLASTIC LINER; CORE LOSS ASSIGNED TO SHEAR ZONE FROM 76.34 TO 76.7 M
GTF20-03 | FRO | 2020-06-19 | CR | 28 |  |  | 30 | 75.5 | 77 | 1.14 | 76 | 0 | 0 | 3 | 50 | COAL |  | BK | VF | MF1 | MAS | W1 | R1 | 1 | 3.6 | 22.6 | DRILLED USING PLASTIC LINER; CORE LOSS ASSIGNED TO SHEAR ZONE FROM 74.47 TO 74.71 M
GTF20-03 | FRO | 2020-06-19 | CR | 29 |  |  | 31 | 77 | 78.5 | 1.37 | 91.3333 | 0.15 | 10 | 3 | 25 | COAL |  | BK | VF | MF1 | MAS | W1 | R1 | 1 | 3 | 27 | DRILLED USING PLASTIC LINER; CORE LOSS ASSIGNED TO SHEAR ZONE FROM 77.95 TO 78.09 M; BECOMING R2 STRENGTH FROM 77.75 M
GTF20-03 | FRO | 2020-06-19 | CR | 30 |  |  | 32 | 78.5 | 79.53 | 0.8 | 77.6699 | 0 | 0 | 3 | 28 | COAL |  | BK | VF | MF1 | MAS | W1 | R1 | 1 | 12 | 31 | DRILLED USING PLASTIC LINER; CORE LOSS ASSIGNED TO TOP OF RUN
GTF20-03 | FRO | 2020-06-19 | CR | 31 |  |  | 33 | 79.53 | 80 | 0.46999 | 99.9979 | 0.46999 | 99.9979 | 20 | 1 | MST | COAL | BK | VF | MF1 | MAS | W1 | R3 | 4 | 6 | 60 | DRILLED USING PLASTIC LINER; MUDSTONE/COAL BECOMING MORE COMPETENT
GTF20-03 | FRO | 2020-06-19 | CR | 32 |  |  | 34 | 80 | 83 | 3 | 100 | 2.96 | 98.6667 | 20 | 6 | MST | SST | dGy | VF | BD | TLAM | W1 | R3 | 4 | 12.3333 | 66.3333 | 60/40
GTF20-03 | FRO | 2020-06-19 | CR | 33 |  |  | 35 | 83 | 84.94 | 1.94 | 100 | 1.94 | 100 | 20 | 4 | MST | COAL | dGy | VF | BD | TLAM | W1 | R3 | 4 | 14 | 68
GTF20-03 | FRO | 2020-06-19 | CR | 33 |  |  | 36 | 84.94 | 85.45 | 0.51 | 100 | 0.46 | 90.1961 | 20 | 3 | COAL | MST | Bk | VF | MF1 | MAS | W1 | R2 | 2 | 12 | 54
GTF20-03 | FRO | 2020-06-19 | CR | 33 |  |  | 37 | 85.45 | 86 | 0.55 | 99.9998 | 0.55 | 99.9998 | 20 | 0 | MST |  | dGy | VF | BD | TLAM | W1 | R3 | 4 | 25 | 89
GTF20-03 | FRO | 2020-06-19 | SF | 34 |  |  | 38 | 86 | 89 | 2.97 | 99 | 2.8 | 93.3333 | 20 | 9 | MST | SLST | dGy | VF | M | TLAM | W1 | R3 | 4 | 13.5556 | 67.5556 | 85/15, MOSTLY MASSIVE BUT THIN LAMINATION IN SILTSTONE SEEN FROM 86 - 87 M
GTF20-03 | FRO | 2020-06-19 | SF | 35 |  |  | 39 | 89 | 92 | 3 | 100 | 2.9 | 96.6667 | 20 | 12 | MST |  | dGy | VF | M | MAS | W1 | R2 | 2 | 10.7273 | 52.7273
GTF20-03 | FRO | 2020-06-19 | SF | 36 |  |  | 40 | 92 | 95 | 2.94 | 98 | 2.66 | 88.6667 | 17 | 11 | MST | SLST | dGy | VF | M | MAS | W1 | R2 | 2 | 9.0909 | 48.0909 | 90/10
GTF20-03 | FRO | 2020-06-19 | SF | 37 |  |  | 41 | 95 | 98 | 3.03 | 100 | 2.88 | 96 | 20 | 8 | MST | SLST | dGy | VF | M | TLAM | W1 | R3 | 4 | 16 | 70 | 60/40 GRADATIONAL CHANGE TO BEDS OF SILTSTONE WITH SOME SAND AROUND 96.50
GTF20-03 | FRO | 2020-06-19 | SF | 38 |  |  | 42 | 98 | 99.95 | 1.95 | 100 | 1.95 | 100 | 20 | 3 | SLST | MST | dGy | F | M | TLAM | W1 | R3 | 4 | 10.6667 | 64.6667 | 55/45 LAMINATED SILTSTONE SEEN FOR THE FIST METER BEFORE GRADATIONAL CHANGE TO MUDSTONE
GTF20-03 | FRO | 2020-06-19 | SF | 38 |  |  | 43 | 99.95 | 100.53 | 0.57 | 98.2759 | 0 | 0 | 3 | 7 | COAL | MST | Bk | VF | MF1 | MAS | W1 | R1 | 1 | 3.6 | 27.6 | MUDSTONE INTERBEDDED WITH COAL SEAMS
GTF20-03 | FRO | 2020-06-19 | SF | 38 |  |  | 44 | 100.53 | 101 | 0.47 | 100 | 0.47 | 100 | 20 | 1 | MST |  | dGy | VF | M | MAS | W1 | R3 | 4 | 12 | 66 | MUDSTONE
GTF20-03 | FRO | 2020-06-19 | SF | 39 |  |  | 45 | 101 | 104 | 3 | 100 | 3 | 100 | 20 | 4 | MST | SLST | dGy | VF | M | MAS | W1 | R3 | 4 | 16 | 70 | 90/10. MUDSTONE IS MASSIVE, SILTSTONE LAMINATED
GTF20-03 | FRO | 2020-06-19 | AJ | 40 |  |  | 46 | 104 | 106.57 | 2.57 | 100 | 2.57 | 100 | 20 | 3 | MST | SLST | dGy | VF | M | MAS | W1 | R3 | 4 | 12.6667 | 66.6667 | 70/30. MUDSTONE MASSIVE. SILTSTONE LAMINATED
GTF20-03 | FRO | 2020-06-19 | AJ | 40 |  |  | 47 | 106.57 | 107 | 0.37 | 86.0465 | 0.04 | 9.3023 | 3 | 4 | MST | COAL | dGy | VF | MF1 | TLAM | W1 | R1 | 1 | 4 | 28 | 50/50
GTF20-03 | FRO | 2020-06-19 | AJ | 41 |  |  | 48 | 107 | 110 | 2.37 | 79 | 0.11 | 3.6667 | 3 | 30 | COAL | MST | BK | VF | MF1 | TLAM | W3 | R1 | 1 | 0.75 | 24.75 | 70/30. 63 CM ASSUMED AT TOP OF RUN. HIGHLY FAULTED RUN
GTF20-03 | FRO | 2020-06-19 | SF | 42 |  |  | 49 | 110 | 113 | 3.05 | 100 | 2.7 | 90 | 20 | 10 | MST |  | dGy | VF | M | MAS | W1 | R3 | 4 | 8.9091 | 62.9091
GTF20-03 | FRO | 2020-06-19 | SF | 43 |  |  | 50 | 113 | 114.63 | 1.7 | 100 | 1.57 | 96.319 | 20 | 8 | MST | SLST | dGy | VF | M | TLAM | W1 | R3 | 4 | 13.6667 | 57.6667 | 60/40. MUDSTONE MASSIVE. SILTSTONE LAMINATED. CORE RECOVERY > 105%, CORE LOSS IN NEXT RUN ACCOUNTED FOR
GTF20-03 | FRO | 2020-06-19 | SF | 43 |  |  | 51 | 114.63 | 116 | 0.29 | 21.1679 | 0 | 0 | 3 | 99 | MST |  | dGy | VF | M | MAS | W3 | R1 | 1 | 0 | 19 | 1.22 M OF CORE LOSS. PREVIOUS RUN RQD > 105%, CORE LOSS ACCOUNTED FOR PARTIALLY FROM PREVIOUS RUN
GTF20-03 | FRO | 2020-06-19 | SF | 44 |  |  | 52 | 116 | 117 | 0.5 | 50 | 0.1 | 10 | 3 | 99 | COAL | MST | dGy | VF | M | MAS | W2 | R1 | 1 | 0 | 19 | .5 M OF CORE LOSS 90/10
GTF20-03 | FRO | 2020-06-19 | SF | 45 |  |  | 53 | 117 | 117.95 | 0.3 | 31.5789 | 0 | 0 | 3 | 99 | MST |  | dGy | VF | M | MAS | W1 | R3 | 4 | 0 | 22 | .70 M OF CORE LOSS, ANGULAR RUBBLE ZONE
GTF20-03 | FRO | 2020-06-19 | SF | 45 |  |  | 54 | 117.95 | 119 | 1.05 | 100 | 1.05 | 100 | 20 | 1 | MST |  | dGy | VF | M | MAS | W1 | R3 | 4 | 12 | 71
GTF20-03 | FRO | 2020-06-19 | AJ | 46 |  |  | 55 | 119 | 122 | 2.91 | 97 | 2.71 | 90.3333 | 20 | 11 | SLST | MST | dGy | F | BD | TLAM | W1 | R4 | 7 | 11.2727 | 58.2727
GTF20-03 | FRO | 2020-06-19 | SF/CR | 47 |  |  | 56 | 122 | 122.62 | 0.62 | 100 | 0.62 | 100 | 20 | 2 | SLST | MST | dGy | F | BD | TLAM | W1 | R4 | 7 | 12 | 69
GTF20-03 | FRO | 2020-06-19 | SF/CR | 47 |  |  | 57 | 122.62 | 123.42 | 0.8 | 100 | 0 | 0 | 3 | 15 | SLST | MST | dGy | F | BD | TLAM | W1 | R4 | 7 | 5.3333 | 35.3333
GTF20-03 | FRO | 2020-06-19 | SF/CR | 47 |  |  | 58 | 123.42 | 125 | 1.48 | 93.6709 | 1.45 | 91.7722 | 20 | 12 | SLST | MST | dGy | F | BD | TLAM | W1 | R4 | 7 | 12 | 59 | 0.1 M CORE LOSS ASSIGNED TO END OF RUN IN MECH. RZ
GTF20-03 | FRO | 2020-06-19 | CR | 48 |  |  | 59 | 125 | 125.97 | 0.97 | 100 | 0.88 | 90.7216 | 20 | 8 | SLST | MST | dGy | F | BD | TLAM | W1 | R4 | 7 | 8.8 | 55.8 | MECHANICAL RZ IN TOP 23 CM OF RUN. SEAM OF COAL FROM 125.84 TO 125.97 M
GTF20-03 | FRO | 2020-06-19 | CR | 48 |  |  | 60 | 125.97 | 128 | 2.03 | 100 | 2.03 | 100 | 20 | 1 | SST | SLST | Gy | M | BD | TLAM | W1 | R5 | 12 | 20 | 87 | 80/20, INCREASING SLST TOWARDS BOTTOM OF RUN
GTF20-03 | FRO | 2020-06-19 | CR | 49 |  |  | 61 | 128 | 131 | 2.97 | 99 | 2.97 | 99 | 20 | 8 | SST | SLST | Gy | M | BD | TLAM | W1 | R5 | 12 | 19.625 | 81.625 | DELAYED DUE TO BLOCKED PUMP; 60/40
GTF20-03 | FRO | 2020-06-19 | CR | 50 |  |  | 62 | 131 | 134 | 2.93 | 97.6667 | 2.93 | 97.6667 | 20 | 3 | SST | SLST | Gy | M | BD | TLAM | W1 | R5 | 12 | 17.3333 | 79.3333 | STICK ROCK WITH THREE DISCONTINUITIES; 80/20; 7 CM CORE LOSS ASSIGNED TO END OF RUN
GTF20-03 | FRO | 2020-06-19 | CR | 51 |  |  | 63 | 134 | 137 | 3 | 100 | 2.97 | 99 | 20 | 3 | SST | SLST | Gy | M | BD | TLAM | W1 | R5 | 12 | 17.3333 | 84.3333 | STICK ROCK WITH THREE DISCONTINUITIES; 80/20
GTF20-03 | FRO | 2020-06-20 | CR | 52 |  |  | 64 | 137 | 138.44 | 1.44 | 100 | 1.44 | 100 | 20 | 1 | SST | SLST | Gy | M | BD | TLAM | W1 | R5 | 12 | 12 | 79 | 80/20
GTF20-03 | FRO | 2020-06-20 | CR | 52 |  |  | 65 | 138.44 | 138.79 | 0.35 | 100 | 0.32 | 91.4286 | 20 | 3 | SLST | COAL | dGy | VF | BD | TLAM | W1 | R4 | 7 | 6 | 53 | SLST/COAL LAYER WITHIN SST UNIT
GTF20-03 | FRO | 2020-06-20 | CR | 52 |  |  | 66 | 138.79 | 140 | 1.21 | 100 | 1.21 | 100 | 20 | 1 | SST | SLST | Gy | M | BD | TLAM | W1 | R5 | 12 | 20 | 87 | 70/30; SAME AS INTERVAL 64
GTF20-03 | FRO | 2020-06-20 | CR | 53 |  |  | 67 | 140 | 143 | 3 | 100 | 3 | 100 | 20 | 2 | SST | SLST | Gy | M | BD | TLAM | W1 | R5 | 12 | 22.5 | 89.5 | STICK ROCK WITH TWO DISCONTINUITIES; 80/20
GTF20-03 | FRO | 2020-06-20 | CR | 54 |  |  | 68 | 143 | 146 | 2.97 | 99 | 2.97 | 99 | 20 | 1 | SST | SLST | Gy | M | BD | TLAM | W1 | R5 | 12 | 20 | 87 | STICK ROCK WITH ONE DISCONTINUITY; 80/20
GTF20-03 | FRO | 2020-06-20 | CR | 55 |  |  | 69 | 146 | 149 | 3 | 100 | 3 | 100 | 20 | 1 | SST | SLST | Gy | M | BD | TLAM | W1 | R5 | 12 | 20 | 92 | SURVEY AT 149 M; HELPER BROKE END PIECE IN ORDER TO REMOVE FROM LIFTER CASE; STICK ROCK WITH ONE DISCONTINUITY; 80/20; EXTRA 3 CM (FROM PREVIOUS RUN)
GTF20-03 | FRO | 2020-06-20 | CR | 56 |  |  | 70 | 149 | 152 | 3 | 100 | 3 | 100 | 20 | 0 | SST | SLST | Gy | M | BD | TLAM | W1 | R5 | 12 | 25 | 97 | 3 M OF SOLID STICK ROCK !! 80/20
GTF20-03 | FRO | 2020-06-20 | CR | 57 |  |  | 71 | 152 | 155 | 3 | 100 | 3 | 100 | 20 | 0 | SST | SLST | Gy | M | BD | TLAM | W1 | R5 | 12 | 25 | 97 | 3 M OF SOLID STICK ROCK !! 80/20
GTF20-03 | FRO | 2020-06-20 | CR | 58 |  |  | 72 | 155 | 158 | 3 | 100 | 3 | 100 | 20 | 1 | SST | SLST | Gy | M | BD | TLAM | W1 | R5 | 12 | 20 | 92 | STICK ROCK WITH ONE DISCONTINUITY; 80/20
GTF20-03 | FRO | 2020-06-20 | CR | 59 |  |  | 73 | 158 | 160.2 | 2.2 | 100 | 2.2 | 100 | 20 | 0 | SST | SLST | Gy | M | BD | TLAM | W1 | R5 | 12 | 25 | 97 | 80/20
GTF20-03 | FRO | 2020-06-20 | CR | 59 |  |  | 74 | 160.2 | 161 | 0.79 | 98.75 | 0.19 | 23.75 | 3 | 7 | MST | SLST | dGy | VF | BD | TLAM | W1 | R3 | 4 | 5.1429 | 32.1429 | 60/40
GTF20-03 | FRO | 2020-06-20 | SF | 60 |  |  | 75 | 161 | 164 | 3 | 100 | 2.98 | 99.3333 | 20 | 6 | SST | SLST | Gy | M | BD | TLAM | W1 | R5 | 12 | 13.7143 | 75.7143 | 75/25
GTF20-03 | FRO | 2020-06-20 | SF | 61 |  |  | 76 | 164 | 167 | 2.94 | 98 | 2.54 | 84.6667 | 17 | 15 | SST | SLST | Gy | M | BD | TLAM | W1 | R4 | 7 | 10.3636 | 54.3636 | 55/45 , 34 CM FRACTURED MUDSTONE FAULT AND RUBBLE ZONE FROM 164.82 TO 165.14
GTF20-03 | FRO | 2020-06-20 | SF | 62 |  |  | 77 | 167 | 170 | 2.96 | 98.6667 | 2.16 | 72 | 13 | 18 | SLST | SST | Gy | M | BD | TLAM | W1 | R4 | 7 | 9.8421 | 49.8421 | WATER SEEN AT THE END 55/45
GTF20-03 | FRO | 2020-06-20 | SF | 63 |  |  | 78 | 170 | 173 | 3.03 | 100 | 2.89 | 96.3333 | 20 | 4 | SST | SLST | Gy | M | BD | TLAM | W1 | R5 | 12 | 10.4 | 72.4 | 65/35
GTF20-03 | FRO | 2020-06-20 | SF | 64 |  |  | 79 | 173 | 176 | 2.98 | 99.3333 | 2 | 66.6667 | 13 | 21 | SST | SLST | Gy | M | BD | TLAM | W1 | R4 | 7 | 15.1111 | 55.1111 | 55/45. 50 CM FRACTURED MUDSTONE
GTF20-03 | FRO | 2020-06-20 | SF | 65 |  |  | 80 | 176 | 179 | 3.05 | 100 | 2.77 | 92.3333 | 20 | 13 | SST | SLST | Gy | M | BD | TLAM | W1 | R3 | 4 | 11 | 55 | 50/50. ALSO INTERBEDDED WITH MUDSTONE
GTF20-03 | FRO | 2020-06-20 | AJ | 66 |  |  | 81 | 179 | 182 | 3.04 | 100 | 2.97 | 99 | 20 | 5 | SST |  | GY | M | M | MAS | W1 | R4 | 7 | 12 | 69 | INCREASED CALCITE VEINING
GTF20-03 | FRO | 2020-06-20 | AJ | 67 |  |  | 82 | 182 | 185 | 3 | 100 | 2.9 | 96.6667 | 20 | 3 | SST | SLST | GY | M | M | MAS | W1 | R5 | 12 | 15.3333 | 82.3333 | 90/10
GTF20-03 | FRO | 2020-06-20 | AJ | 68 |  |  | 83 | 185 | 188 | 3 | 100 | 2.68 | 89.3333 | 17 | 12 | SST | SLST | GY | M | BD | LAM | W1 | R4 | 7 | 11 | 55 | 85/15
GTF20-03 | FRO | 2020-06-20 | AJ | 69 |  |  | 84 | 188 | 191 | 2.99 | 99.6667 | 2.47 | 82.3333 | 17 | 18 | SLST | MST | GY | VF | BD | TLAM | W1 | R3 | 4 | 18.3571 | 59.3571 | 80/20
GTF20-03 | FRO | 2020-06-20 | AJ | 70 |  |  | 85 | 191 | 194 | 3 | 100 | 2.64 | 88 | 17 | 13 | SST | SLST | GY | M | BD | LAM | W1 | R4 | 7 | 9.75 | 53.75 | 90/10
GTF20-03 | FRO | 2020-06-20 | SF | 71 |  |  | 86 | 194 | 197 | 3.11 | 100 | 2.96 | 98.6667 | 20 | 13 | SST | SLST | GY | M | BD | LAM | W1 | R4 | 7 | 8.8571 | 55.8571 | 90/10. SEAMS OF MUDSTONE
GTF20-03 | FRO | 2020-06-20 | SF | 72 |  |  | 87 | 197 | 200 | 2.98 | 99.3333 | 2.15 | 71.6667 | 13 | 21 | SST | SLST | GY | M | BD | LAM | W1 | R4 | 7 | 8.7 | 48.7 | 55/45
GTF20-03 | FRO | 2020-06-20 | CR | 73 |  |  | 88 | 200 | 200.7 | 0.7 | 100 | 0.58 | 82.8571 | 17 | 2 | SST | SLST | GY | F | BD | LAM | W1 | R4 | 7 | 9 | 63 | ONLY 0.7 M CORE RETURNED AS TUBE WASN'T LATCHED SO CORE PUSHED INTO BARREL - GOING TO PULL RODS. 55/45, BECOMING MORE SLST RICH FROM 200.35 M.
GTF20-03 | FRO | 2020-06-20 | CR | 74 |  |  | 89 | 200.7 | 202.05 | 1.35 | 100 | 1.14 | 84.4444 | 17 | 5 | SST | SLST | dGy | F | BD | LAM | W1 | R4 | 7 | 13.6 | 57.6 | MANY MECHANICAL BREAKS AND DRILL SPIN DUE TO RETRIEVING CORE FROM BARREL. GOING TO RE-DRILL TO RETRIEVE REMAINDER OF RUN (TO 203 M). DEPTHS AND RECOVERY % UNCERTAIN. 55/45. IN SPLIT PHOTO THE BOTTOM BLOCK WAS INCORRECTLY LABELLED AS 202.15 M , SHOULD BE 202.05 M.
GTF20-03 | FRO | 2020-06-20 | CR | 75 |  |  | 90 | 202.05 | 203 | 0 | 0 | 0 | 0 | 3 | 10 | SST | SLST | dGy | F | BD | LAM | W1 | R4 | 7 | 12 | 37 | RE-DRILL AFTER PULLING RODS. CORE COMPLETELY GROUND UP AND LOST - NO RECOVERY. ASSUMED SAME ROCK TYPE AS ABOVE AND BELOW. MECHANICAL AND NATURAL JOINTS ASSUMED FROM AVERAGES OF UPPER AND LOWER RUNS
GTF20-03 | FRO | 2020-06-21 | CR | 76 |  |  | 91 | 203 | 206 | 3.15 | 100 | 2.93 | 97.6667 | 20 | 14 | SST | SLST | Gy | M | BD | LAM | W1 | R4 | 7 | 12.4 | 59.4 | MECHANICAL RZ FROM 203.08 TO 203.11 M. EXTRA 0.15 M RECOVERY POSSIBLY FROM RUN ABOVE. DEPTHS OF DISCONTINUITIES NOT CORRECTED (HAVE BEEN MEASURED FROM 203 M). 80/20
GTF20-03 | FRO | 2020-06-21 | CR | 77 |  |  | 92 | 206 | 209 | 3.06 | 100 | 2.85 | 95 | 20 | 14 | SST | SLST | Gy | M | BD | LAM | W1 | R4 | 7 | 13.7143 | 60.7143 | SURVEY AT 209 M; HEAVY CALCITE VEINING BETWEEN 206.65 AND 208 M; 80/20
GTF20-03 | FRO | 2020-06-21 | CR | 78 |  |  | 93 | 209 | 212 | 3 | 100 | 2.78 | 92.6667 | 20 | 10 | SST | SLST | Gy | M | BD | LAM | W1 | R4 | 7 | 14.4 | 71.4 | 80/20; FRIABLE ZONE (R2 STRENGTH) BETWEEN 211.53 AND 211.58 M
GTF20-03 | FRO | 2020-06-21 | CR | 79 |  |  | 94 | 212 | 215 | 3 | 100 | 3 | 100 | 20 | 1 | SST | SHLE | Gy | M | BD | LAM | W1 | R4 | 7 | 12 | 79 | STICK ROCK WITH ONE DISCONTINUITY; 80/20
GTF20-03 | FRO | 2020-06-21 | CR | 80 |  |  | 95 | 215 | 218 | 2.9 | 96.6667 | 2.9 | 96.6667 | 20 | 7 | SHLE | SST | Gy | F | BD | LAM | W1 | R5 | 12 | 16.5714 | 78.5714 | 60/40; CORE LOSS ASSIGNED TO BOTTOM OF RUN
GTF20-03 | FRO | 2020-06-21 | CR | 81 |  |  | 96 | 218 | 221 | 3.1 | 100 | 3.1 | 100 | 20 | 5 | SHLE | SST | Gy | F | BD | LAM | W1 | R5 | 12 | 12 | 74 | EXTRA 0.10 M RECOVERY POSSIBLY FROM RUN ABOVE. DEPTHS OF DISCONTINUITIES NOT CORRECTED (HAVE BEEN MEASURED FROM 218 M). 60/40. JOINTS ALL IN SAME ORIENTATION - ONE SET.
GTF20-03 | FRO | 2020-06-21 | CR | 82 |  |  | 97 | 221 | 224 | 3 | 100 | 3 | 100 | 20 | 7 | SHLE | SST | Gy | F | BD | LAM | W1 | R5 | 12 | 13.1429 | 75.1429 | 60/40; JOINTS ALL IN SAME ORIENTATION - ONE SET.
GTF20-03 | FRO | 2020-06-21 | CR | 83 |  |  | 98 | 224 | 226.24 | 2.24 | 100 | 2.24 | 100 | 20 | 4 | SHLE | SST | Gy | F | BD | LAM | W1 | R4 | 7 | 12 | 69 | BLOCKED AT 226.6 M IN RZ
GTF20-03 | FRO | 2020-06-21 | CR | 83 |  |  | 99 | 226.24 | 226.6 | 0.36 | 100 | 0.1 | 27.7778 | 8 | 4 | SHLE | SST | Gy | F | BD | LAM | W1 | R3 | 4 | 6 | 38
GTF20-03 | FRO | 2020-06-21 | CR | 84 |  |  | 100 | 226.6 | 227 | 0.42 | 100 | 0.42 | 100 | 20 | 0 | SHLE | SST | Gy | F | BD | LAM | W1 | R3 | 4 | 25 | 89
GTF20-03 | FRO | 2020-06-21 | SF | 85 |  |  | 101 | 227 | 230 | 3.02 | 100 | 3.02 | 100 | 20 | 5 | SHLE | SST | Gy | F | BD | LAM | W1 | R4 | 7 | 12.8 | 69.8
GTF20-03 | FRO | 2020-06-21 | SF | 86 |  |  | 102 | 230 | 233 | 2.98 | 99.3333 | 2.98 | 99.3333 | 20 | 2 | SHLE | SST | Gy | F | BD | LAM | W1 | R4 | 7 | 12 | 74 | 85/15
GTF20-03 | FRO | 2020-06-21 | SF | 87 |  |  | 103 | 233 | 236 | 2.98 | 99.3333 | 2.98 | 99.3333 | 20 | 2 | SHLE | SST | Gy | F | BD | LAM | W1 | R4 | 7 | 15.5 | 77.5 | 90/10
GTF20-03 | FRO | 2020-06-21 | SF | 88 |  |  | 104 | 236 | 239 | 3.03 | 100 | 3.03 | 100 | 20 | 1 | SHLE | SST | Gy | F | BD | LAM | W1 | R5 | 12 | 12 | 84 | 90/10
GTF20-03 | FRO | 2020-06-21 | SF | 89 |  |  | 105 | 239 | 242 | 2.95 | 98.3333 | 2.95 | 98.3333 | 20 | 5 | SHLE | SST | Gy | F | BD | LAM | W1 | R3 | 4 | 13.8 | 67.8 | 80/20
GTF20-03 | FRO | 2020-06-21 | SF | 90 |  |  | 106 | 242 | 243.5 | 1.5 | 100 | 1.08 | 72 | 13 | 8 | SHLE | SST | Gy | F | M | MAS | W1 | R3 | 4 | 13.6667 | 50.6667 | 90/10
GTF20-03 | FRO | 2020-06-21 | SF | 90 |  |  | 107 | 243.5 | 243.95 | 0.45 | 100 | 0 | 0 | 3 | 8 | MST | SLST | dGy | VF | MF2 | MAS | W2 | R1 | 1 | 2.4 | 26.4 | THREE JOINTS CONTAIN RUBBLE ZONES OF DARK BLACK FRIABLE MUDSTONE RANGING FROM GRANULES TO SMALL COBBLE SIZED ANGULAR PIECES. 5-10 PERCENT WAVY/ DEFORMED CALCITE VEINS, MEASURED FROM TOP.
GTF20-03 | FRO | 2020-06-21 | SF | 90 |  |  | 108 | 243.95 | 244.4 | 0.45 | 100 | 0.37 | 82.2222 | 17 | 3 | SHLE | SST | Gy | F | M | MAS | W1 | R3 | 4 | 15.3333 | 56.3333 | 45 CM OF DEFORMED SOFT R2 MUDSTONE AND INTERBEDDED SILTSTONE WITH APPROXIMATELY 6 JOINTS AT 29 DEGREES AND VARIOUS FRACTURES. 0.6 M MISSING (SPRING DIDN’T GRAB) INCLUDED ON NEXT RUN
GTF20-03 | FRO | 2020-06-21 | SF | 91 |  |  | 109 | 244.4 | 247.5 | 2.98 | 96.129 | 2.96 | 95.4839 | 20 | 5 | SLST | SST | Gy | F | BD | LAM | W1 | R4 | 7 | 11.6 | 68.6 | +.60 M FROM THE PREVIOUS RUN. LAMINATED SILTSTONES INTERBEDDED WITH SANDSTONE 70/30 (CLEAN SANDSTONE 0.7 M THICK)
GTF20-03 | FRO | 2020-06-21 | SF | 92 |  |  | 110 | 247.5 | 248 | 0.5 | 100 | 0.5 | 100 | 20 | 1 | SLST | SST | Gy | F | BD | LAM | W1 | R4 | 7 | 12 | 69 | FINAL 0.5 M OF PREVIOUS RUN. LAMINATED SILTSTONES WITH SANDSTONE 80/20
GTF20-03 | FRO | 2020-06-21 | SF | 93 |  |  | 111 | 248 | 251 | 3.04 | 100 | 3.04 | 100 | 20 | 6 | SLST | SST | Gy | F | BD | LAM | W1 | R4 | 7 | 16.1429 | 73.1429 | LAMINATED SILTSTONES INTERBEDDED WITH SANDSTONE 80/20 (CLEAN SANDSTONE 0.35 M THICK)
EOH
Formulas:
Date_Logged = IF(ISBLANK('Geotech Log'!A10),IF(ISBLANK('Geotech Log'!J10),"",[Date_Logged, row above]),'Geotech Log'!A10)

## FEATURE
HOLEID | PROJECTCODE | RunNumberGeotech_D | Feature_Depth | Feature_Type | Aperture | Infill_Type1 | Infill_Type2 | InfillChar | Infill_ThickChar | Feature_Shape | Feature_Roughness | JRC | Wall Strength | Wall Weathering | JCRFeature | Alpha_Angle | BetaAngle | CommentsFeature
GTF20-03 | FRO | 1 | 6.19 | JN | C | SILT |  | PC | <=1mm | UN | RO | 9 | R4 | W2 | 20 | 49
GTF20-03 | FRO | 1 | 6.28 | JN | G | CLY |  | CC | <=1mm | UN | SM | 7 | R2 | W2 | 12 | 64
GTF20-03 | FRO | 1 | 6.31 | JN | G | SILT |  | PC | <=1mm | UN | SM | 7 | R3 | W2 | 20 | 75
GTF20-03 | FRO | 1 | 6.33 | JN | G | SILT |  | PC | <=1mm | UN | SM | 7 | R4 | W2 | 20 | 53
GTF20-03 | FRO | 1 | 6.69 | JN | G | CLEAN |  | CL |  | UN | SM | 7 | R4 | W2 | 12 | 23
GTF20-03 | FRO | 1 | 6.7 | JN | G | CLEAN |  | CL |  | UN | SM | 7 | R4 | W2 | 12 | 58
GTF20-03 | FRO | 1 | 6.8 | JN | G | OX |  | ST | <=1mm | UN | SM | 7 | R4 | W2 | 20 | 61
GTF20-03 | FRO | 1 | 7.13 | JN | G | OX |  | ST | <=1mm | UN | SM | 7 | R4 | W2 | 0 | 62
GTF20-03 | FRO | 1 | 7.26 | JN | G | SILT |  | SA | <=1mm | UN | SM | 7 | R4 | W2 | 20 | 64
GTF20-03 | FRO | 1 | 7.49 | JN | G | CLY |  | IN | <=2mm | PL | SM | 5 | R3 | W4 | 6 | 87
GTF20-03 | FRO | 1 | 7.54 | JN | G | CLY |  | IN | <=2mm | PL | SM | 5 | R3 | W4 | 6 | 22
GTF20-03 | FRO | 1 | 7.63 | JN | G | OX |  | ST | <=1mm | UN | SM | 5 | R3 | W2 | 12 | 45
GTF20-03 | FRO | 1 | 7.81 | JN | G | CLY |  | IN | <=1mm | ST | VR | 15 | R3 | W3 | 6 | 24
GTF20-03 | FRO | 2 | 8.14 | JN | C | OX |  | ST | <=1mm | UN | SM | 3 | R3 | W2 | 20 | 65
GTF20-03 | FRO | 2 | 8.56 | JN | G | CLY |  | PC | <=1mm | ST | RO | 11 | R3 | W3 | 6 | 53
GTF20-03 | FRO | 2 | 8.67 | JN | O | BR | CLY | IN | <=5mm | UN | RO | 9 | R3 | W2 | 6 | 51
GTF20-03 | FRO | 2 | 8.78 | JN | C | OX |  | ST | <=1mm | UN | SM | 5 | R4 | W2 | 20 | 72
GTF20-03 | FRO | 2 | 8.96 | JN | C | SILT |  | SA | <=1mm | UN | SM | 7 | R4 | W3 | 20 | 62
GTF20-03 | FRO | 2 | 9.04 | JN | C | SILT |  | CC | <=1mm | PL | SM | 3 | R4 | W3 | 12 | 66 |  | FE STAINING
GTF20-03 | FRO | 2 | 9.36 | JN | C | SILT |  | PC | <=1mm | PL | SM | 5 | R4 | W2 | 12 | 60
GTF20-03 | FRO | 2 | 9.54 | JN | O | BR | CLY | IN | <=5mm | UN | RO | 9 | S2 | W3 | 6 | 51
GTF20-03 | FRO | 2 | 9.61 | FLT | O | FBX | CLY | IN | <=5mm | UN | SM | 5 | S2 | W3 | 0 | 85
GTF20-03 | FRO | 2 | 9.95 | JN | C | OX |  | ST | <=1mm | PL | SM | 3 | R4 | W2 | 12 | 54
GTF20-03 | FRO | 2 | 10.07 | JN | C | OX |  | ST | <=1mm | PL | SM | 3 | R4 | W2 | 12 | 71
GTF20-03 | FRO | 2 | 10.62 | JN | C | OX |  | ST | <=1mm | PL | SM | 1 | R4 | W2 | 12 | 55
GTF20-03 | FRO | 3 | 11.46 | JN | C | OX |  | ST | <=1mm | PL | SM | 1 | R5 | W1 | 12 | 66
GTF20-03 | FRO | 3 | 12 | JN | C | OX |  | ST | <=1mm | PL | SM | 1 | R5 | W1 | 12 | 67
GTF20-03 | FRO | 3 | 12.22 | JN | C | OX |  | ST | <=1mm | PL | SM | 1 | R5 | W1 | 12 | 75
GTF20-03 | FRO | 3 | 12.39 | JN | C | OX |  | ST | <=1mm | PL | SM | 3 | R5 | W1 | 12 | 61
GTF20-03 | FRO | 3 | 13.23 | JN | C | OX |  | ST | <=1mm | PL | SM | 5 | R5 | W2 | 12 | 57
GTF20-03 | FRO | 3 | 13.35 | FLT | O | FBX | CLY | IN | >5mm | UN | SM | 7 | S1 | W4 | 0 | 65
GTF20-03 | FRO | 3 | 13.48 | JN | G | SILT |  | SA | <=1mm | UN | SM | 7 | R5 | W2 | 20 | 84
GTF20-03 | FRO | 3 | 13.74 | JN | G | SILT |  | PC | <=1mm | ST | RO | 11 | R5 | W2 | 20 | 54
GTF20-03 | FRO | 3 | 13.9 | JN | G | BR |  | PC | <=1mm | UN | SM | 5 | R5 | W2 | 20 | 55
GTF20-03 | FRO | 3 | 13.98 | JN | G | BR |  | PC | <=1mm | UN | SM | 5 | R5 | W2 | 20 | 65
GTF20-03 | FRO | 4 | 15.23 | JN | C | OX |  | ST | <=1mm | UN | SM | 3 | R5 | W2 | 20 | 61
GTF20-03 | FRO | 4 | 15.75 | JN | G | OX |  | ST | <=1mm | UN | SM | 3 | R5 | W2 | 20 | 67
GTF20-03 | FRO | 4 | 16.75 | JN | G | OX |  | ST | <=1mm | UN | SM | 3 | R5 | W2 | 20 | 86 |  | PARTIAL DRILL SPIN ALONG JOINT SURFACE
GTF20-03 | FRO | 5 | 18.1 | JN | G | OX |  | ST | <=1mm | UN | SM | 5 | R5 | W2 | 20 | 65
GTF20-03 | FRO | 5 | 18.44 | JN | C | CARB |  | SA | <=1mm | PL | SM | 5 | R5 | W2 | 20 | 25
GTF20-03 | FRO | 5 | 19.47 | JN | G | SILT |  | ST | <=1mm | UN | SM | 7 | R5 | W2 | 20 | 64
GTF20-03 | FRO | 5 | 19.82 | JN | G | SILT |  | ST | <=1mm | PL | SM | 5 | R5 | W2 | 20 | 35
GTF20-03 | FRO | 5 | 19.85 | JN | C | CHL |  | SA | <=1mm | PL | PO | 1 | R5 | W2 | 6 | 52 |  | SLICKENSIDED
GTF20-03 | FRO | 5 | 19.86 | JN | C | SILT |  | PC | <=1mm | PL | SM | 3 | R5 | W2 | 12 | 40
GTF20-03 | FRO | 6 | 20.23 | JN | G | SILT |  | ST | <=1mm | UN | SM | 5 | R5 | W2 | 20 | 56
GTF20-03 | FRO | 6 | 20.42 | JN | C | CLEAN |  | CL |  | PL | SM | 1 | R5 | W2 | 12 | 58
GTF20-03 | FRO | 6 | 20.9 | JN | C | CLEAN |  | CL |  | PL | SM | 3 | R5 | W1 | 12 | 54
GTF20-03 | FRO | 6 | 20.91 | JN | G | CLEAN |  | CL |  | PL | SM | 3 | R5 | W1 | 12 | 56
GTF20-03 | FRO | 6 | 21.13 | JN | G | CLEAN |  | CL |  | PL | SM | 3 | R5 | W1 | 12 | 44
GTF20-03 | FRO | 6 | 21.28 | FLT | O | COAL |  | IN | >5mm | UN | PO | 5 | R2 | W1 | 0 | 47 |  | SLICKENSIDED
GTF20-03 | FRO | 6 | 21.62 | JN | G | OX |  | ST | <=1mm | PL | SM | 5 | R5 | W2 | 12 | 36
GTF20-03 | FRO | 6 | 22.05 | JN | G | CLEAN |  | CL |  | PL | SM | 3 | R5 | W1 | 12 | 56
GTF20-03 | FRO | 6 | 22.62 | JN | G | CLEAN |  | CL |  | PL | SM | 1 | R5 | W2 | 12 | 35
GTF20-03 | FRO | 6 | 22.77 | JN | G | CLEAN |  | CL |  | PL | SM | 1 | R5 | W1 | 6 | 30
GTF20-03 | FRO | 6 | 22.84 | JN | G | OX | CA | PC | <=1mm | PL | RO | 9 | R5 | W2 | 25 | 28
GTF20-03 | FRO | 7 | 23.31 | BD | G | CLEAN |  | CL |  | PL | SM | 5 | R5 | W1 | 12 | 65 |  | DRILLER SPIN SEEN BESIDE JOIN, POSSIBLE MECHANICAL BREAK
GTF20-03 | FRO | 7 | 23.82 | BD | G | COAL |  | IN | <=1mm | UN | SM | 7 | R5 | W1 | 25 | 50
GTF20-03 | FRO | 7 | 23.92 | BD | G | CLEAN |  | CL |  | PL | SM | 5 | R4 | W2 | 25 | 63 |  | DISCONTINUOUS. TRACE CLAY
GTF20-03 | FRO | 7 | 24.51 | JN | G | COAL |  | PC | <=1mm | PL | SM | 5 | R5 | W1 | 12 | 78 |  | PARTIAL SPIN
GTF20-03 | FRO | 7 | 24.73 | BD | G | COAL |  | IN | <=2mm | PL | PO | 1 | R3 | W1 | 6 | 71
GTF20-03 | FRO | 7 | 24.83 | BD | G | CLEAN |  | CL |  | PL | SM | 7 | R3 | W1 | 20 | 69
GTF20-03 | FRO | 7 | 24.86 | BD | G | OX | OTH | IN | <=5mm | PL | SM | 5 | R3 | W2 | 6 | 68 |  | RUBBLE ON JOINT SURFACE
GTF20-03 | FRO | 7 | 25.27 | JN | G | COAL |  | IN | <=5mm | IR | VR | 17 | R3 | W1 | 6 | 50
GTF20-03 | FRO | 8 | 28.08 | JN | G | CLEAN |  | CL |  | ST | RO | 11 | R4 | W1 | 20 | 50 |  | PARTIAL SPIN
GTF20-03 | FRO | 9 | 31 | [9 empty] | R4 | W1 | 25 |  |  | NO NATURAL FRACTURES
GTF20-03 | FRO | 10 | 32.63 | BD | G | COAL |  | PC | <=1mm | PL | SM | 5 | R4 | W1 | 12 | 51
GTF20-03 | FRO | 10 | 32.82 | BD | C | COAL |  | ST | <=1mm | PL | SM | 3 | R4 | W1 | 12 | 59
GTF20-03 | FRO | 10 | 33.7 | JN | G | CLEAN |  | CL |  | UN | RO | 9 | R5 | W1 | 20 | 49 |  | POSSIBLE MECHANICAL FRACTURE
GTF20-03 | FRO | 10 | 33.96 | BD | G | CLEAN |  | CL |  | PL | SM | 5 | R5 | W1 | 12 | 50
GTF20-03 | FRO | 10 | 34.17 | JN | G | CLEAN |  | CL |  | PL | SM | 3 | R5 | W1 | 12 | 53
GTF20-03 | FRO | 10 | 34.21 | BD | G | OX |  | ST | <=1mm | PL | SM | 3 | R5 | W1 | 12 | 47
GTF20-03 | FRO | 10 | 34.51 | JN | G | CLEAN |  | CL |  | PL | RO | 11 | R4 | W1 | 20 | 11
GTF20-03 | FRO | 10 | 34.83 | BD | G | COAL |  | PC | <=1mm | PL | SM | 1 | R4 | W2 | 12 | 64
GTF20-03 | FRO | 11 | 35.2 | [9 empty] | R4 | W1 | 25 |  |  | NO NATURAL FRACTURES
GTF20-03 | FRO | 12 | 35.4 | FLT | O | GO |  | IN | >5mm | PL | SM | 3 | R3 | W2 | 0 | 35
GTF20-03 | FRO | 12 | 35.6 | OTH | O | RZ | CARB | PC | <=1mm | IR | RO | 9 | R3 | W2 | 6 |  |  | 9 CM BROKEN ZONE, SOME DRILL SPIN VISIBLE
GTF20-03 | FRO | 12 | 35.7 | JN | G | CARB |  | PC | <=1mm | PL | SM | 7 | R3 | W2 | 12 | 71
GTF20-03 | FRO | 12 | 35.87 | JN | G | CLY | CHL | PC | <=1mm | CU | SM | 7 | R3 | W2 | 12 | 41
GTF20-03 | FRO | 12 | 36 | JN | G | CLY | CHL | PC | <=1mm | PL | SM | 7 | R3 | W2 | 12 | 55
GTF20-03 | FRO | 12 | 36.15 | JN | G | CHL |  | PC | <=1mm | CU | RO | 11 | R3 | W2 | 25 | 28
GTF20-03 | FRO | 12 | 36.5 | FLT | O | COAL | RZ | IN | >5mm | PL | SM | 7 | R2 | W3 | 0 | 67
GTF20-03 | FRO | 12 | 37.56 | JN | C | CLEAN |  | CL |  | CU | VR | 15 | R3 | W1 | 20 | 56
GTF20-03 | FRO | 12 | 37.67 | JN | G | CLEAN |  | CL |  | UN | RO | 11 | R3 | W1 | 25 | 62
GTF20-03 | FRO | 12 | 37.82 | JN | G | CLEAN |  | CL |  | UN | SM | 7 | R3 | W1 | 20 | 68
GTF20-03 | FRO | 13 | 39.52 | JN | G | CLEAN |  | CL |  | UN | RO | 9 | R3 | W1 | 20 | 76 |  | TRACE CALCITE
GTF20-03 | FRO | 13 | 39.6 | JN | G | CLEAN |  | CL |  | PL | SM | 7 | R3 | W1 | 12 | 31
GTF20-03 | FRO | 13 | 40.29 | VN | G | CARB |  | CC | <=2mm | PL | SM | 7 | R3 | W1 | 12 | 65
GTF20-03 | FRO | 13 | 40.34 | JN | G | CLEAN |  | CL |  | PL | RO | 9 | R3 | W1 | 20 | 66
GTF20-03 | FRO | 13 | 40.36 | JN | G | CLEAN |  | CL |  | UN | RO | 9 | R3 | W1 | 25 | 28 |  | DISCONTINUOUS
GTF20-03 | FRO | 13 | 40.48 | JN | G | CLEAN |  | CL |  | UN | RO | 13 | R3 | W1 | 20 | 70 |  | POSSIBLE MECHANICAL BREAK
GTF20-03 | FRO | 14 | 41.53 | JN | C | CLEAN |  | CL |  | PL | SM | 7 | R3 | W1 | 25 | 81 |  | DISCONTINUOUS, TRACE QZ AND CA, POSSIBLE MECHANICAL BREAK
GTF20-03 | FRO | 14 | 42.33 | JN | G | CLEAN |  | CL |  | PL | SM | 7 | R3 | W1 | 20 | 71
GTF20-03 | FRO | 14 | 42.57 | JN | G | CLEAN |  | CL |  | PL | RO | 9 | R3 | W1 | 20 | 73
GTF20-03 | FRO | 14 | 42.89 | JN | G | CLEAN |  | CL |  | CU | RO | 11 | R3 | W1 | 20 | 71
GTF20-03 | FRO | 14 | 42.97 | JN | G | CLEAN |  | CL |  | CU | VR | 15 | R3 | W1 | 20 | 68
GTF20-03 | FRO | 14 | 43.39 | JN | G | CLEAN |  | CL |  | CU | RO | 11 | R3 | W1 | 20 | 64
GTF20-03 | FRO | 15 | 44.75 | JN | G | CLEAN |  | CL |  | PL | SM | 5 | R3 | W1 | 20 | 73
GTF20-03 | FRO | 15 | 44.9 | JN | G | CLEAN |  | CL |  | PL | SM | 3 | R3 | W1 | 12 | 67
GTF20-03 | FRO | 15 | 45.48 | JN | G | CA | COAL | CC | <=1mm | PL | RO | 9 | R3 | W1 | 12 | 68
GTF20-03 | FRO | 15 | 45.67 | JN | G | COAL |  | IN | <=2mm | UN | RO | 13 | R3 | W1 | 6 | 59
GTF20-03 | FRO | 15 | 45.95 | JN | G | CLEAN |  | CL |  | CU | VR | 17 | R3 | W1 | 25 | 8 |  | DISCONTINUOUS, POSSIBLE MECHANICAL BREAK, BROKE AT LOW ANGLE
GTF20-03 | FRO | 15 | 46.06 | JN | G | CA |  | PC | <=1mm | PL | SM | 7 | R3 | W2 | 12 | 69 |  | TRACE GRAPHITE
GTF20-03 | FRO | 15 | 46.3 | JN | G | CA |  | PC | <=1mm | PL | RO | 9 | R3 | W1 | 20 | 66 |  | TRACE GRAPHITE
GTF20-03 | FRO | 16 | 47.44 | JN | G | COAL |  | PC | <=1mm | UN | SM | 7 | R3 | W1 | 20 | 73
GTF20-03 | FRO | 16 | 47.88 | JN | G | COAL |  | PC | <=1mm | UN | SM | 3 | R3 | W1 | 12 | 70
GTF20-03 | FRO | 16 | 48.9 | JN | G | CLEAN |  | CL |  | PL | SM | 7 | R3 | W1 | 20 | 29
GTF20-03 | FRO | 16 | 49.21 | JN | G | COAL |  | PC | <=1mm | PL | SM | 5 | R3 | W1 | 12 | 69
GTF20-03 | FRO | 16 | 49.99 | JN | G | CLY |  | PC | <=1mm | UN | RO | 9 | R3 | W2 | 20 | 35
GTF20-03 | FRO | 17 | 50.38 | JN | G | CLEAN |  | CL |  | UN | RO | 13 | R3 | W2 | 20 | 64 |  | TRACE GRAPHITE
GTF20-03 | FRO | 17 | 50.6 | JN | G | CLEAN |  | CL |  | UN | SM | 7 | R3 | W2 | 20 | 65
GTF20-03 | FRO | 17 | 50.86 | JN | G | CLEAN |  | CL |  | CU | RO | 9 | R3 | W1 | 20 | 74
GTF20-03 | FRO | 17 | 51.38 | JN | C | CLEAN |  | CL |  | CU | RO | 9 | R3 | W1 | 20 | 80 |  | POSSIBLE MECHANICAL
GTF20-03 | FRO | 17 | 51.58 | JN | G | CLEAN |  | CL |  | UN | RO | 9 | R3 | W1 | 20 | 74 |  | TRACE CALCITE
GTF20-03 | FRO | 17 | 52.1 | JN | G | CLEAN |  | CL |  | UN | RO | 11 | R3 | W1 | 20 | 72
GTF20-03 | FRO | 17 | 52.32 | JN | G | CLEAN |  | CL |  | PL | SM | 7 | R3 | W1 | 20 | 64
GTF20-03 | FRO | 17 | 52.49 | JN | G | CLEAN |  | CL |  | UN | RO | 9 | R3 | W1 | 20 | 84 |  | TRACE CALCITE
GTF20-03 | FRO | 17 | 52.83 | JN | G | CLEAN |  | CL |  | PL | SM | 5 | R3 | W1 | 12 | 28 |  | TRACE GRAPHITE
GTF20-03 | FRO | 17 | 52.89 | JN | G | CLEAN |  | CL |  | UN | RO | 11 | R3 | W1 | 20 | 70
GTF20-03 | FRO | 18 | 54.4 | JN | G | CLEAN |  | CL |  | PL | SM | 5 | R3 | W1 | 12 | 25
GTF20-03 | FRO | 18 | 54.58 | JN | G | CLEAN |  | CL |  | UN | RO | 9 | R3 | W1 | 20 | 33
GTF20-03 | FRO | 18 | 54.63 | JN | G | CLEAN |  | CL |  | UN | RO | 11 | R3 | W1 | 20 | 63 |  | TRACE CALCITE
GTF20-03 | FRO | 18 | 54.83 | JN | G | CLEAN |  | CL |  | PL | RO | 9 | R3 | W1 | 12 | 70
GTF20-03 | FRO | 18 | 55.48 | JN | G | COAL |  | IN | <=2mm | PL | SM | 3 | R2 | W1 | 6 | 73
GTF20-03 | FRO | 18 | 55.85 | JN | G | CLY |  | PC | <=1mm | UN | RO | 11 | R3 | W1 | 6 | 72
GTF20-03 | FRO | 18 | 55.89 | JN | G | COAL |  | IN | <=1mm | PL | SM | 5 | R2 | W1 | 6 | 51
GTF20-03 | FRO | 19 | 56.16 | JN | G | CLEAN |  | CL |  | PL | SM | 3 | R3 | W1 | 25 | 33 |  | DISCONTINUOUS
GTF20-03 | FRO | 19 | 56.22 | JN | G | CLEAN |  | CL |  | PL | SM | 3 | R3 | W1 | 6 | 34
GTF20-03 | FRO | 19 | 56.34 | JN | G | CLEAN |  | CL |  | PL | SM | 7 | R3 | W1 | 12 | 68 |  | FOSSILIZED LEAVES ON JOINT SURFACE
GTF20-03 | FRO | 19 | 56.78 | JN | G | CLEAN |  | CL |  | UN | RO | 11 | R3 | W1 | 20 | 83
GTF20-03 | FRO | 19 | 56.95 | JN | G | COAL |  | IN | <=5mm | UN | RO | 13 | R2 | W1 | 25 | 24 |  | DISCONTINUOUS
GTF20-03 | FRO | 19 | 56.99 | JN | G | COAL |  | IN | <=2mm | UN | SM | 7 | R2 | W1 | 12 | 81
GTF20-03 | FRO | 19 | 57.05 | JN | G | COAL |  | IN | <=1mm | UN | RO | 11 | R2 | W1 | 20 | 65
GTF20-03 | FRO | 19 | 58.12 | JN | G | CLEAN |  | CL |  | PL | SM | 5 | R3 | W1 | 12 | 63
GTF20-03 | FRO | 19 | 58.27 | JN | G | CLEAN |  | CL |  | UN | SM | 5 | R3 | W1 | 6 | 57
GTF20-03 | FRO | 20 | 59.6 | JN | G | CLEAN |  | CL |  | PL | SM | 5 | R3 | W1 | 12 | 27 |  | TRACE GRAPHITE
GTF20-03 | FRO | 20 | 61.04 | JN | G | CLEAN |  | CL |  | UN | RO | 9 | R3 | W1 | 20 | 64
GTF20-03 | FRO | 21 | 62.27 | JN | G | CLEAN |  | CL |  | UN | SM | 7 | R3 | W1 | 12 | 60
GTF20-03 | FRO | 21 | 62.34 | JN | G | CLEAN |  | CL |  | UN | SM | 7 | R3 | W1 | 12 | 62
GTF20-03 | FRO | 22 | 64.25 | FLT | O | COAL | CLY | IN | >5mm | PL | SM | 3 | R1 | W1 | 0 | 81 |  | UPPER WALL OF NEXT FEATURE. INFILLED WITH BRECCIATED COAL AND SOFT CLAY.
GTF20-03 | FRO | 22 | 64.34 | FLT | O | COAL | CLY | IN | >5mm | PL | SM | 3 | R1 | W1 | 0 | 74 |  | LOWER WALL OF NEXT FEATURE. INFILLED WITH BRECCIATED COAL AND SOFT CLAY.
GTF20-03 | FRO | 22 | 64.42 | JN | G | COAL |  | IN | <=2mm | PL | SM | 3 | R1 | W1 | 6 | 82
GTF20-03 | FRO | 22 | 64.6 | JN | O | COAL |  | IN | >5mm | PL | SM | 3 | R1 | W1 | 0 | 71
GTF20-03 | FRO | 22 | 64.74 | JN | O | COAL |  | IN | <=2mm | PL | SM | 5 | R1 | W1 | 0 | 68
GTF20-03 | FRO | 23 | 65.5 | OTH | O | COAL |  | IN | >5mm |  |  |  | R1 | W1 | 0 |  |  | ADDED FOR RMR. COAL RUBBLE ZONE.
GTF20-03 | FRO | 23 | 66.47 | JN | G | COAL |  | IN | <=1mm | PL | SM | 3 | R1 | W1 | 6 | 54
GTF20-03 | FRO | 24 | 66.69 | JN | G | CLEAN |  | CL |  | UN | SM | 7 | R1 | W1 | 6 | 63
GTF20-03 | FRO | 24 | 67.19 | JN | G | CLEAN |  | CL |  | UN | SM | 5 | R1 | W1 | 6 | 53
GTF20-03 | FRO | 24 | 67.25 | JN | G | CLEAN |  | CL |  | UN | RO | 9 | R1 | W1 | 6 | 76
GTF20-03 | FRO | 24 | 67.41 | JN | G | COAL |  | CC | <=1mm | UN | RO | 9 | R1 | W1 | 6 | 81 |  | PROBABLY MECHANICAL
GTF20-03 | FRO | 24 | 67.86 | JN | G | CLEAN |  | CL |  | PL | SM | 3 | R1 | W1 | 6 | 25 |  | DISCONTINUOUS
GTF20-03 | FRO | 25 | 68.38 | SH | O | COAL |  | IN | >5mm | PL | RO | 13 | R1 | W1 | 0 | 67 |  | TOP OF RUBBLE ZONE
GTF20-03 | FRO | 25 | 69.14 | SH | O | COAL |  | IN | >5mm | PL | RO | 13 | R1 | W1 | 0 | 82 |  | BASE OF RUBBLE ZONE
GTF20-03 | FRO | 25 | 69.33 | JN | G | CLEAN |  | CL |  | UN | RO | 11 | R1 | W1 | 12 | 68
GTF20-03 | FRO | 25 | 69.35 | JN | G | CLEAN |  | CL |  | UN | RO | 11 | R1 | W1 | 12 | 65
GTF20-03 | FRO | 26 | 69.94 | JN | G | CLEAN |  | CL |  | UN | RO | 9 | R1 | W1 | 6 | 38
GTF20-03 | FRO | 26 | 70.08 | SH | O | COAL |  | IN | >5mm | UN | RO | 9 | R1 | W1 | 0 | 82 |  | BASE OF RZ 5 CM THICK INFILLED WITH FRIABLE BRECCIATED COAL
GTF20-03 | FRO | 26 | 70.25 | BD | G | CLEAN |  | CL |  | PL | SM | 3 | R1 | W1 | 6 | 36
GTF20-03 | FRO | 26 | 70.62 | BD | G | CLEAN |  | CL |  | PL | SM | 3 | R1 | W1 | 6 | 42
GTF20-03 | FRO | 27 | 71.93 | BD | G | CLEAN |  | CL |  | PL | SM | 3 | R1 | W1 | 6 | 63
GTF20-03 | FRO | 27 | 72.4 | SH | O | COAL |  | IN | >5mm | ST | VR | 17 | R1 | W1 | 0 | 53 |  | BASE OF RZ 25 CM THICK INFILLED WITH VERY FRIABLE, BRECCIATED COAL
GTF20-03 | FRO | 28 | 73.17 | JN | G | CLEAN |  | CL |  | PL | RO | 9 | R1 | W1 | 6 | 36
GTF20-03 | FRO | 28 | 73.21 | OTH | O | COAL |  | IN | >5mm | PL | RO | 9 | R1 | W1 | 0 | 70 |  | 5 CM RZ.
GTF20-03 | FRO | 28 | 73.65 | BD | G | CLEAN |  | CL |  | PL | SM | 7 | R1 | W1 | 6 | 44
GTF20-03 | FRO | 28 | 73.82 | BD | C | CLEAN |  | CL |  | PL | SM | 7 | R1 | W1 | 6 | 23
GTF20-03 | FRO | 29 | 74.14 | JN | G | CLEAN |  | CL |  | UN | RO | 13 | R1 | W1 | 6 | 63
GTF20-03 | FRO | 29 | 74.39 | SH | O | COAL |  | IN | >5mm | UN | RO | 13 | R1 | W1 | 0 | 85 |  | TOP OF SHEAR ZONE 32 MM THICK (INCLUDING 24 MM CORE LOSS)
GTF20-03 | FRO | 29 | 75.03 | BD | G | CLEAN |  | CL |  | UN | RO | 11 | R1 | W1 | 6 | 50
GTF20-03 | FRO | 29 | 75.12 | JN | G | COAL | CLY | IN | <=2mm | PL | SM | 3 | R1 | W1 | 6 | 45
GTF20-03 | FRO | 29 | 75.16 | JN | G | CLEAN |  | CL |  | PL | SM | 3 | R1 | W1 | 6 | 55
GTF20-03 | FRO | 30 | 75.7 | JN | G | CLEAN |  | CL |  | PL | RO | 9 | R1 | W1 | 6 | 50
GTF20-03 | FRO | 30 | 76.34 | SH | O | COAL |  | IN | >5mm | UN | RO | 13 | R1 | W1 | 0 | 82 |  | TOP OF SHEAR ZONE 46 MM THICK (INCLUDING 26 MM CORE LOSS) INFILLED WITH VERY FRIABLE, BRECCIATED COAL
GTF20-03 | FRO | 30 | 76.79 | JN | G | CLEAN |  | CL |  | PL | RO | 11 | R1 | W1 | 6 | 25 |  | BOTTOM OF SHEAR ZONE 46 MM THICK (INCLUDING 26 MM CORE LOSS) INFILLED WITH VERY FRIABLE, BRECCIATED COAL
GTF20-03 | FRO | 30 | 76.8 | SH | O | COAL |  | IN | >5mm | UN | RO | 15 | R1 | W1 | 0 | 75
GTF20-03 | FRO | 30 | 76.87 | JN | G | CLEAN |  | CL |  | PL | SM | 3 | R1 | W1 | 6 | 65
GTF20-03 | FRO | 31 | 78.21 | OTH | O | COAL |  | IN | >5mm | PL | SM | 5 | R1 | W1 | 0 | 74 |  | 10 CM RUBBLE ZONE
GTF20-03 | FRO | 31 | 78.24 | BD | G | CLEAN |  | CL |  | UN | RO | 11 | R1 | W1 | 6 | 54
GTF20-03 | FRO | 32 | 78.87 | BD | G | CLEAN |  | CL |  | UN | RO | 11 | R2 | W1 | 12 | 71
GTF20-03 | FRO | 32 | 78.94 | BD | G | CLEAN |  | CL |  | UN | RO | 9 | R2 | W1 | 12 | 57
GTF20-03 | FRO | 32 | 79.11 | BD | G | CLEAN |  | CL |  | UN | RO | 13 | R2 | W1 | 12 | 55
GTF20-03 | FRO | 32 | 79.29 | JN | G | CLEAN |  | CL |  | PL | RO | 9 | R2 | W1 | 12 | 61
GTF20-03 | FRO | 33 | 79.64 | JN | G | COAL |  | CC | <=1mm | PL | SM | 5 | R2 | W1 | 6 | 63 |  | SLICKENSIDED
GTF20-03 | FRO | 34 | 81.11 | BD | G | CLEAN |  | CL |  | PL | SM | 7 | R3 | W1 | 20 | 60
GTF20-03 | FRO | 34 | 81.29 | BD | G | CLEAN |  | CL |  | PL | SM | 5 | R3 | W1 | 12 | 72
GTF20-03 | FRO | 34 | 81.97 | BD | G | CLEAN |  | CL |  | PL | SM | 3 | R3 | W1 | 12 | 61 |  | PARTIAL DRILL SPIN
GTF20-03 | FRO | 34 | 82.27 | BD | G | CLEAN |  | CL |  | CU | SM | 3 | R3 | W1 | 12 | 64
GTF20-03 | FRO | 34 | 82.78 | JN | G | COAL |  | PC | <=1mm | CU | SM | 3 | R3 | W1 | 12 | 75
GTF20-03 | FRO | 34 | 82.82 | FLT | O | CLY | COAL | IN | <=5mm | PL | SM | 3 | R3 | W1 | 6 | 51
GTF20-03 | FRO | 35 | 83.19 | BD | G | COAL |  | CC | <=1mm | PL | SM | 7 | R2 | W1 | 12 | 56
GTF20-03 | FRO | 35 | 83.49 | BD | G | COAL |  | CC | <=1mm | UN | SM | 7 | R2 | W1 | 12 | 61
GTF20-03 | FRO | 35 | 83.61 | BD | G | COAL |  | CC | <=1mm | UN | RO | 11 | R2 | W1 | 20 | 40
GTF20-03 | FRO | 35 | 84.06 | BD | G | CLEAN |  | CL |  | UN | RO | 9 | R3 | W1 | 12 | 54
GTF20-03 | FRO | 36 | 85.221 | BD | G | COAL |  | IN | <=2mm | PL | SM | 7 | R2 | W1 | 12 | 68
GTF20-03 | FRO | 36 | 85.36 | BD | G | COAL |  | IN | <=5mm | UN | SM | 7 | R2 | W1 | 12 | 78 |  | TOP OF BROKEN COAL ZONE
GTF20-03 | FRO | 36 | 85.39 | BD | G | COAL |  | IN | <=5mm | PL | SM | 7 | R2 | W1 | 12 | 76 |  | BASE OF BROKEN COAL ZONE
GTF20-03 | FRO | 37 | 85.5 | [9 empty] | R3 | W1 | 25 |  |  | NO NATURAL FRACTURES
GTF20-03 | FRO | 38 | 87.13 | JN | G | CLEAN |  | CL |  | IR | SM | 5 | R3 | W1 | 12 | 40 |  | DISCONTINUOUS JOINTING INTERSECTING
GTF20-03 | FRO | 38 | 87.42 | JN | G | CLEAN |  | CL |  | PL | SM | 3 | R3 | W1 | 12 | 57 |  | VERY FRESH SURFACE BUT APPEARS TO FOLLOW BEDDING ORIENTATION SEEN HIGHER IN RUN
GTF20-03 | FRO | 38 | 87.55 | OTH | O | RZ | COAL | IN | >5mm | ST | RO | 9 | R3 | W1 | 0 | 49 |  | RUBBLE ZONE WITH ANGULAR FRACTURED MUDSTONE. 7 MM COAL LAMINATION SEEN INTERSECTING THE JOINT ON ONE SIDE OF THE CORE
GTF20-03 | FRO | 38 | 87.8 | JN | G | CLEAN |  | CL |  | UN | K | 5 | R3 | W1 | 6 | 20 |  | SICKENSLIDES CAUSING UNDULATION ON SURFACE, BUT THE UNDULATIONS ARE SMOOTH AND POLISHED+
GTF20-03 | FRO | 38 | 88.17 | JN | G | CLEAN |  | CL |  | CU | RO | 9 | R3 | W1 | 20 | 60
GTF20-03 | FRO | 38 | 88.26 | JN | G | CLEAN |  | CL |  | ST | SM | 5 | R3 | W1 | 12 | 55
GTF20-03 | FRO | 38 | 88.4 | JN | G | CLEAN |  | CL |  | IR | RO | 9 | R3 | W1 | 20 | 90 |  | POTENTIAL MECHANICAL BREAK - PERPENDICULAR TO THE CORE
GTF20-03 | FRO | 38 | 88.6 | JN | G | CLEAN |  | CL |  | CU | RO | 9 | R3 | W1 | 20 | 68
GTF20-03 | FRO | 38 | 88.67 | JN | G | CLEAN |  | CL |  | IR | RO | 11 | R3 | W1 | 20 | 90 |  | POTENTIAL MECHANICAL BREAK - PERPENDICULAR TO THE CORE
GTF20-03 | FRO | 39 | 89.71 | JN | G | CLEAN |  | CL |  | UN | K | 5 | R3 | W1 | 6 | 20 |  | SICKENSLIDES CAUSING UNDULATION ON SURFACE, BUT THE UNDULATIONS ARE SMOOTH AND POLISHED. DISCONTINUOUS JOINTING INTERSECTING SURFACE
GTF20-03 | FRO | 39 | 90.05 | JN | G | CLEAN |  | CL |  | CU | SM | 3 | R2 | W1 | 20 | 35
GTF20-03 | FRO | 39 | 90.45 | JN | G | CLEAN |  | CL |  | CU | SM | 5 | R2 | W1 | 20 | 55 |  | INTERSECTED BY A DISCONTINUOUS JOINT
GTF20-03 | FRO | 39 | 90.74 | JN | G | CLEAN |  | CL |  | CU | SM | 5 | R2 | W1 | 12 | 65 |  | PIECES DO NOT FIT TOGETHER
GTF20-03 | FRO | 39 | 90.78 | JN | G | CLEAN |  | CL |  | PL | SM | 3 | R2 | W1 | 6 | 55
GTF20-03 | FRO | 39 | 90.81 | JN | O | COAL |  | IN | >5mm | PL | SM | 3 | R2 | W1 | 6 | 55 |  | 4 CM OF COAL AND ANGULAR MUDSTONE FRAGMENTS. OTHER SIDE OF JOINT IS UNDULATING WITH SLICKENSIDES
GTF20-03 | FRO | 39 | 91.17 | JN | G | CLEAN |  | CL |  | CU | SM | 5 | R2 | W1 | 12 | 50
GTF20-03 | FRO | 39 | 91.21 | JN | G | CLEAN |  | CL |  | CU | SM | 5 | R2 | W1 | 12 | 50
GTF20-03 | FRO | 39 | 91.38 | JN | O | RZ |  | IN | <=1mm | ST | SM | 5 | R2 | W1 | 0 | 45 |  | SIDE OF JOINT IS CRUMBLING
GTF20-03 | FRO | 39 | 91.7 | JN | G | CLEAN |  | CL |  | PL | SM | 5 | R2 | W1 | 12 | 45
GTF20-03 | FRO | 39 | 91.78 | JN | G | CLEAN |  | CL |  | PL | SM | 5 | R2 | W1 | 12 | 45
GTF20-03 | FRO | 40 | 92.358 | JN | G | CLEAN |  | CL |  | CU | SM | 5 | R3 | W1 | 20 | 55
GTF20-03 | FRO | 40 | 92.56 | JN | G | CLEAN |  | CL |  | ST | SM | 5 | R3 | W1 | 6 | 45 |  | UPHOLE SIDE HAS HAD DRILL SPIN - WONT FIT TOGETHER \
GTF20-03 | FRO | 40 | 92.84 | JN | G | CLEAN |  | CL |  | CU | SM | 3 | R3 | W1 | 6 | 56 |  | POSSIBLE SLICKENSIDES. BELOW A ZONE OF MECHANICAL FRACTURE
GTF20-03 | FRO | 40 | 92.88 | JN | G | CLEAN |  | CL |  | UN | SM | 3 | R3 | W1 | 6 | 55
GTF20-03 | FRO | 40 | 93.12 | JN | G | CLEAN |  | CL |  | CU | SM | 3 | R3 | W1 | 6 | 60 |  | POLISHED
GTF20-03 | FRO | 40 | 93.14 | OTH | O | COAL |  | IN | >5mm | PL | SM | 3 | R2 | W1 | 0 | 90 |  | ESTIMATED 1.5 CM OF COAL, BOTH JOINT FACES PERPENDICULAR TO THE CORE. COAL IS VERY SOFT, CRUMBLES IN HAND
GTF20-03 | FRO | 40 | 93.16 | JN | G | COAL |  | PC | <=1mm | UN | SM | 5 | R2 | W1 | 0 | 70 |  | POSSIBLE SICKENSLIDES, SIDES OF CORE DO NOT FIT TOGETHER WELL, LIKELY A VERY SMALL COAL SEAM
GTF20-03 | FRO | 40 | 93.22 | OTH | O | COAL | RZ | IN | >5mm | IR | VR | 15 | R2 | W1 | 0 | 70 |  | VERY IRREGULAR/STEPPED SIDES OF CORE, ESTIMATED 1 CM OF COAL, VERY SOFT, CRUMBLES IN HAND
GTF20-03 | FRO | 40 | 93.8 | JN | G | COAL |  | PC | <=1mm | UN | RO | 13 | R2 | W1 | 6 |  |  | NO ANGLE, CONCAVE UNDULATION. MINOR COAL, BUT SIDES DO NOT FIT WELL TOGETHER.
GTF20-03 | FRO | 40 | 94 | JN | G | CLEAN |  |  |  | UN | RO | 11 | R2 | W1 | 25 | 53
GTF20-03 | FRO | 40 | 94.13 | JN | G | CLEAN |  |  |  | UN | RO | 11 | R3 | W1 | 25 | 53
GTF20-03 | FRO | 41 | 95.55 | JN | G | CLEAN |  |  |  | UN | RO | 9 | R3 | W1 | 20 | 67
GTF20-03 | FRO | 41 | 95.74 | JN | G | CLEAN |  |  |  | UN | RO | 9 | R3 | W1 | 12 | 60 |  | PIECES DO NOT FIT WELL TOGETHER
GTF20-03 | FRO | 41 | 95.79 | JN | G | CLEAN |  |  |  | IR | RO | 11 | R3 | W1 | 20 |  |  | SURFACE TOO IRREGULAR FOR ANGLE
GTF20-03 | FRO | 41 | 96.06 | JN | G | CLEAN |  |  |  | IR | RO | 13 | R3 | W1 | 20 | 90 |  | POSSIBLE MECHANICAL BREAK BECAUSE PERPENDICULAR TO CORE, BUT NOT AS FRESH
GTF20-03 | FRO | 41 | 96.62 | VN | G | CA | PYR | IN | <=2mm | ST | RO | 9 | R3 | W1 | 12 | 50 |  | FRACTURE ALONG CALCITE VEIN. TRACE SULFIDES (PYRITE OR CHALCOPYRITE)
GTF20-03 | FRO | 41 | 97.27 | BD | G | CLEAN |  | CL |  | PL | SM | 5 | R3 | W1 | 12 | 48 |  | TRACE PYRITE
GTF20-03 | FRO | 41 | 97.73 | BD | G | CLEAN |  | CL |  | PL | SM | 5 | R3 | W1 | 12 | 54
GTF20-03 | FRO | 41 | 97.82 | JN | G | CLEAN |  |  |  | CU | SM | 7 | R3 | W1 | 20 | 38
GTF20-03 | FRO | 42 | 98.61 | JN | G | CLEAN |  | CL |  | CU | SM | 7 | R3 | W1 | 20 | 70 |  | TRACE CA, DOES NOT FIT TOGETHER PERFECTLY
GTF20-03 | FRO | 42 | 99.02 | JN | G | CLEAN |  | CL |  | CU | SM | 7 | R3 | W1 | 6 | 49 |  | PREDOMINATELY CURVED BUT SOME STEPS
GTF20-03 | FRO | 42 | 99.9 | JN | G | COAL |  | IN | <=2mm | ST | RO | 13 | R1 | W1 | 6 | 60 |  | IN COAL
GTF20-03 | FRO | 43 | 100.03 | OTH | O | COAL | RZ | IN | >5mm | IR | RO | 11 | R1 | W1 | 0 |  |  | RUBBLE ZONE OF COAL AND MUDSTONE, NO ANGLE DUE TO IRREGULAR EDGES, POSSIBLE SLICKENSIDES SEEN WITHIN COAL PIECES
GTF20-03 | FRO | 43 | 100.22 | JN | G | COAL |  | IN | <=5mm | IR | RO | 11 | R1 | W1 | 0 | 50
GTF20-03 | FRO | 43 | 100.28 | JN | G | CLEAN |  |  |  | CU | SM | 5 | R1 | W1 | 6 | 40 |  | VERY SMOOTH POSSIBLE SLICKENSIDES
GTF20-03 | FRO | 43 | 100.36 | JN | G | COAL |  | IN | <=5mm | IR | VR | 17 | R1 | W1 | 12 | 40 |  | DISCONTINUOUS. JOINTING BETWEEN COAL SEAMS, COAL SEAMS APPROXIMATELY 3 MM
GTF20-03 | FRO | 43 | 100.43 | OTH | O | COAL |  | IN | >5mm | IR | RO | 11 | R1 | W1 | 0 |  |  | RUBBLE ZONE APPROXIMATELY 1.5 CM. BOTH SIDES OF CONTACT ARE IRREGULAR AND DO NOT FIT TOGETHER
GTF20-03 | FRO | 44 | 100.68 | BD | G | CLEAN |  | CL |  | PL | SM | 5 | R3 | W1 | 12 | 60 |  | POSSIBLE MECHANICAL BREAK
GTF20-03 | FRO | 45 | 102.46 | JN | G | CLEAN |  | CL |  | PL | SM | 5 | R3 | W1 | 12 | 57
GTF20-03 | FRO | 45 | 102.59 | JN | G | CLEAN |  | CL |  | CU | SM | 7 | R3 | W1 | 20 | 66 |  | TRACE CALCITE
GTF20-03 | FRO | 45 | 102.71 | JN | G | COAL |  | PC | <=1mm | UN | RO | 9 | R3 | W1 | 12 | 26
GTF20-03 | FRO | 45 | 103.34 | JN | G | CLEAN |  | CL |  | PL | RO | 9 | R3 | W1 | 20 | 64
GTF20-03 | FRO | 46 | 104.77 | JN | G | CLEAN |  | CL |  | PL | RO | 9 | R3 | W1 | 20 | 67
GTF20-03 | FRO | 46 | 105.95 | BD | G | CLEAN |  | CL |  | PL | RO | 9 | R3 | W1 | 12 | 62
GTF20-03 | FRO | 46 | 106.5 | JN | G | COAL |  | CC | <=1mm | UN | K | 11 | R3 | W1 | 6 | 24
GTF20-03 | FRO | 47 | 106.6 | JN | G | COAL |  | CC | <=1mm | CU | K | 7 | R1 | W1 | 6 | 75
GTF20-03 | FRO | 47 | 106.66 | OTH | O | COAL |  | IN | >5mm | PL | SM | 7 | R1 | W2 | 0 | 52 |  | 5 CM RUBBLE ZONE FILLED WITH COAL
GTF20-03 | FRO | 47 | 106.88 | JN | G | COAL |  | IN | <=2mm | PL | SM | 3 | R1 | W2 | 6 | 30
GTF20-03 | FRO | 48 | 107.35 | OTH | O | RZ |  | IN | >5mm | IR | RO |  | R1 | W2 | 0 |  |  | 10 CM RUBBLE ZONE
GTF20-03 | FRO | 48 | 107.5 | JN | G | COAL |  | CC | <=1mm | PL | SM | 5 | R1 | W2 | 6 | 30
GTF20-03 | FRO | 48 | 107.75 | JN | G | COAL |  | CC | <=1mm | PL | SM | 5 | R1 | W2 | 0 | 30
GTF20-03 | FRO | 48 | 107.95 | JN | G | COAL |  | CC | <=1mm | PL | SM | 5 | R1 | W3 | 0 | 27
GTF20-03 | FRO | 48 | 108.02 | FLT | O | GO | COAL | IN | >5mm | IR | RO |  | R1 | W4 | 0 |  |  | 8 CM FAULT, GOUGE MIXED WITH RUBBLE AND COAL
GTF20-03 | FRO | 48 | 108.3 | JN | O | COAL |  | IN | >5mm | PL | SM | 5 | R1 | W3 | 0 | 58
GTF20-03 | FRO | 48 | 108.4 | OTH | O | RZ | COAL | IN | >5mm | PL | SM | 5 | R1 | W3 | 0 |  |  | 3 CM RUBBLE ZONE, TRACE GOUGE
GTF20-03 | FRO | 48 | 108.61 | JN | G | COAL |  | CC | <=1mm | PL | SM | 5 | R1 | W2 | 0 | 62
GTF20-03 | FRO | 48 | 108.77 | JN | O | RZ | COAL | IN | >5mm | PL | SM | 3 | R2 | W2 | 0 | 58 |  | 1 CM JN FILLED WITH RUBBLE AND COAL
GTF20-03 | FRO | 48 | 108.95 | OTH | O | RZ | COAL | IN | >5mm | IR | RO |  | R1 | W3 | 0 | 33 |  | 5 CM RUBBLE ZONE FILLED RUBBLE AND COAL
GTF20-03 | FRO | 48 | 109.22 | FLT | O | GO | COAL | IN | >5mm | PL | RO | 9 | R1 | W4 | 0 | 50 |  | 3 CM FAULT ZONE. GOUGE MIXED WITH RUBBLE AND COAL
GTF20-03 | FRO | 48 | 109.31 | OTH | O | COAL | RZ | IN | >5mm |  |  |  | R1 | W3 | 0 | 42 |  | 15 CM FRACTURE/ RUBBLE ZONE
GTF20-03 | FRO | 48 | 109.54 | JN | G | COAL |  | CC | <=1mm | CU | RO | 11 | R1 | W2 | 6 | 41
GTF20-03 | FRO | 48 | 109.62 | OTH | O | COAL | RZ | IN | >5mm | PL | RO | 9 | R1 | W2 | 0 | 42 |  | 2 CM RUBBLE ZONE
GTF20-03 | FRO | 48 | 109.79 | FLT | O | GO | COAL | IN | >5mm | PL | RO |  | R1 | W4 | 0 | 85 |  | 8 CM FAULT ZONE. SOFT GOUGE/ COAL
GTF20-03 | FRO | 48 | 109.85 | FLT | O | GO | COAL | IN | >5mm | PL | RO |  | R1 | W4 | 0 | 85 |  | 13 CM FAULT ZONE. SOFT GOUGE/ COAL
GTF20-03 | FRO | 49 | 110.04 | OTH | O | RZ |  | IN | <=5mm | IR | RO | 11 | R3 | W1 | 0 |  |  | RUBBLE ZONE, 1-2 CM FRAGMENTS
GTF20-03 | FRO | 49 | 110.1 | JN | G | COAL |  | PC | <=2mm | ST | SM | 5 | R2 | W1 | 12 | 51 |  | COAL SEAM 1.5 MM
GTF20-03 | FRO | 49 | 110.57 | JN | G | COAL |  | PC | <=1mm | IR | RO | 13 | R3 | W1 | 20 | 55 |  | MINOR COAL
GTF20-03 | FRO | 49 | 110.74 | JN | G | CLEAN |  | CL |  | PL | K | 3 | R3 | W1 | 6 | 55 |  | SUBTLE DIRECTIONAL UNDULATIONS, POLISHED
GTF20-03 | FRO | 49 | 111.41 | JN | G | COAL |  | PC | <=1mm | IR | RO | 15 | R2 | W1 | 12 | 49
GTF20-03 | FRO | 49 | 111.46 | JN | O | RZ |  | IN | >5mm | IR | RO | 13 | R3 | W1 | 0 | 51 |  | PIECES DO NOT FIT TOGETHER, SEPARATED BY A FEW PIECES OF RUBBLE
GTF20-03 | FRO | 49 | 111.56 | JN | G | CLEAN |  | CL |  | IR | RO | 11 | R3 | W1 | 6 | 65 |  | UNMATCHED ,SMALL AMOUNT OF COAL MAY HAVE BEEN WASHED AWAY
GTF20-03 | FRO | 49 | 111.6 | JN | G | COAL |  | PC | <=2mm | PL | SM | 3 | R3 | W1 | 6 | 65 |  | UNMATCHED ,SMALL AMOUNT OF COAL MAY HAVE BEEN WASHED AWAY
GTF20-03 | FRO | 49 | 111.69 | JN | G | CLEAN |  | CL |  | PL | SM | 7 | R3 | W1 | 12 | 78
GTF20-03 | FRO | 49 | 111.8 | JN | G | CLEAN |  | CL |  | CU | SM | 7 | R3 | W1 | 12 | 60
GTF20-03 | FRO | 49 | 112.7 | JN | G | CLEAN |  | CL |  | PL | SM | 3 | R3 | W1 | 12 | 60 |  | POSSIBLE MECHANICAL BREAK - POSSIBLY FOLLOWING BEDDING
GTF20-03 | FRO | 50 | 113.15 | JN | G | CLEAN |  | CL |  | PL | SM | 7 | R3 | W1 | 12 | 55 |  | TRACE CALCITE
GTF20-03 | FRO | 50 | 113.65 | JN | G | CLEAN |  | CL |  | UN | SM | 7 | R3 | W1 | 20 | 50
GTF20-03 | FRO | 50 | 113.72 | JN | G | CA |  | PC | <=1mm | ST | SM | 7 | R3 | W1 | 6 | 60 |  | UNMATCHED - MINOR CALCITE
GTF20-03 | FRO | 50 | 113.95 | JN | G | CA |  | PC | <=1mm | IR | RO | 11 | R3 | W1 | 20 | 60 |  | MINOR CALCITE
GTF20-03 | FRO | 50 | 114.22 | BD | G | CLEAN |  | CL |  | CU | SM | 7 | R3 | W1 | 12 | 50
GTF20-03 | FRO | 50 | 114.35 | BD | G | CLEAN |  | CL |  | PL | SM | 5 | R3 | W1 | 12 | 55
GTF20-03 | FRO | 51 | 114.63 | OTH | O | RZ | COAL | IN | <=5mm | IR | SM | 7 | R2 | W1 | 0 | 5 |  | VERY BLACK SMOOTH AND POLISHED ANGULAR RUBBLE PIECES. LOOKS LIKE SEVERAL CLOSELY SPACED JOINTS
GTF20-03 | FRO | 52 | 116 | OTH | O | RZ | COAL | IN | >5mm | IR | SM | 7 | R1 | W1 | 0 |  |  | ANGULAR RUBBLE PIECES INTERBEDDED WITH LAYERS OF SOFT COAL, CRUMBLES AND BREAKS EASILY . LAST 5 CM IS MUD LIKE BLACK COAL. END OF ZONE IS 117.0 M
GTF20-03 | FRO | 53 | 117 | OTH | O | RZ |  | IN | >5mm | IR | RO | 13 | R2 | W1 | 0 |  |  | APPROXIMATE 30 CM RUBBLE ZONE, TRACE COAL. FRAGMENTS ARE ANGULAR, FROM COARSE GRAVEL TO SMALL PEBBLE SIZED
GTF20-03 | FRO | 54 | 118.3 | JN | G | CLEAN |  | CL |  | PL | SM | 5 | R3 | W1 | 12 | 57
GTF20-03 | FRO | 55 | 119.32 | BD | G | CLEAN |  | CL |  | PL | PO | 5 | R4 | W1 | 6 | 68 |  | TRACE QTZ
GTF20-03 | FRO | 55 | 119.46 | JN | G | CLY |  | PC | <=1mm | UN | PO | 11 | R4 | W1 | 12 | 25
GTF20-03 | FRO | 55 | 119.83 | BD | G | CLEAN |  | CL |  | UN | RO | 9 | R4 | W1 | 20 | 66
GTF20-03 | FRO | 55 | 120.42 | BD | G | CLEAN |  | CL |  | PL | SM | 3 | R4 | W1 | 12 | 64
GTF20-03 | FRO | 55 | 121.19 | JN | G | CLEAN |  | CL |  | PL | SM | 7 | R4 | W1 | 20 | 75 |  | POSSIBLE MECHANICAL BREAK
GTF20-03 | FRO | 55 | 121.38 | BD | G | CLEAN |  | CL |  | PL | SM | 5 | R4 | W1 | 12 | 68
GTF20-03 | FRO | 55 | 121.5 | JN | G | COAL |  | PC | <=1mm | UN | SM | 7 | R4 | W1 | 12 | 38 |  | PARTIAL SPIN + DRILL DAMAGE ON OTHER HALF OF JOIN
GTF20-03 | FRO | 55 | 121.58 | JN | G | COAL |  | CC | <=1mm | PL | SM | 3 | R4 | W1 | 6 | 61
GTF20-03 | FRO | 55 | 121.62 | BD | G | COAL |  | CC | <=1mm | PL | SM | 5 | R4 | W1 | 6 | 51
GTF20-03 | FRO | 55 | 121.68 | BD | G | COAL |  | CC | <=1mm | PL | SM | 5 | R4 | W1 | 6 | 66
GTF20-03 | FRO | 55 | 121.81 | JN | G | CLEAN |  | CL |  | PL | SM | 5 | R4 | W1 | 12 | 31
GTF20-03 | FRO | 56 | 122.19 | JN | G | CLEAN |  | CL |  | PL | SM | 5 | R4 | W1 | 12 | 75 |  | PARTIAL DRILL SPIN
GTF20-03 | FRO | 56 | 122.4 | BD | G | CLEAN |  | CL |  | PL | SM | 5 | R4 | W1 | 12 | 63
GTF20-03 | FRO | 57 | 122.63 | OTH | O | RZ |  | IN | >5mm | IR | RO | 11 | R4 | W1 | 0 |  |  | APPROX. 10 CM RUBBLE ZONE (TOP DEPTH LOGGED), ANGULAR SLST BLOCKS UP TO 2 CM DIAMETER
GTF20-03 | FRO | 57 | 122.75 | BD | G | COAL |  | CC | <=1mm | PL | PO | 3 | R4 | W1 | 6 | 85 |  | PARTIAL DRILL SPIN
GTF20-03 | FRO | 57 | 122.85 | BD | G | CLEAN |  | CL |  | PL | PO | 3 | R4 | W1 | 6 | 74 |  | TRACE CA
GTF20-03 | FRO | 57 | 122.95 | JN | G | CLEAN |  | CL |  | PL | SM | 5 | R4 | W1 | 12 | 63 |  | PARTIAL DRILL SPIN
GTF20-03 | FRO | 57 | 123.02 | BD | G | CLEAN |  | CL |  | PL | SM | 5 | R4 | W1 | 12 | 68
GTF20-03 | FRO | 57 | 123.06 | OTH | O | RZ |  | IN | >5mm | IR | RO | 13 | R4 | W1 | 0 |  |  | APPROX. 10 CM RUBBLE ZONE (BOTTOM DEPTH LOGGED), ANGULAR SLST BLOCKS UP TO 4 CM DIAMETER
GTF20-03 | FRO | 57 | 123.18 | OTH | O | RZ | COAL | IN | >5mm | IR | RO | 11 | R4 | W1 | 0 |  |  | APPROX. 8 CM RUBBLE ZONE (BOTTOM DEPTH LOGGED), ANGULAR SLST BLOCKS UP TO 1 CM DIAMETER AND VERY FRIABLE, BRECCIATED COAL
GTF20-03 | FRO | 57 | 123.33 | FLT | O | FBX | CLY | IN | >5mm | IR | RO | 9 | R4 | W1 | 0 |  |  | FAULT ZONE 8 CM THICK (BOTTOM DEPTH LOGGED) WITH CLAY AND BRECCIATED SLST PIECES FROM GRAVEL SIZE UP TO 1 CM DIAMETER
GTF20-03 | FRO | 57 | 123.4 | JN | G | CLEAN |  | CL |  | PL | SM | 7 | R4 | W1 | 12 | 85
GTF20-03 | FRO | 58 | 124.79 | JN | G | CLEAN |  | CL |  | PL | PO | 3 | R4 | W1 | 12 | 74
GTF20-03 | FRO | 58 | 124.81 | JN | G | CLEAN |  | CL |  | PL | SM | 7 | R4 | W1 | 12 | 68 |  | TRACE CALCITE
GTF20-03 | FRO | 59 | 125.23 | BD | G | CLEAN |  | CL |  | UN | RO | 11 | R4 | W1 | 20 | 66
GTF20-03 | FRO | 59 | 125.71 | OTH | O | RZ |  | IN | >5mm | IR | RO | 11 | R4 | W1 | 0 |  |  | TOP DEPTH LOGGED. 2 CM RZ WITH ANGULAR, COARSE GRAVEL SIZE SLST PIECES
GTF20-03 | FRO | 59 | 125.78 | BD | G | CLEAN |  | CL |  | PL | PO | 5 | R4 | W1 | 12 | 66
GTF20-03 | FRO | 59 | 125.91 | BD | G | COAL |  | CC | <=1mm | PL | SM | 3 | R2 | W1 | 6 | 65 |  | BEDDING IN COAL SEAM
GTF20-03 | FRO | 59 | 125.94 | BD | G | COAL |  | CC | <=1mm | PL | SM | 3 | R2 | W1 | 6 | 68 |  | BEDDING IN COAL SEAM
GTF20-03 | FRO | 60 | 126.42 | BD | G | COAL |  | CC | <=1mm | UN | RO | 13 | R2 | W1 | 20 | 65
GTF20-03 | FRO | 61 | 128.74 | JN | G | CLEAN |  | CL |  | UN | RO | 11 | R5 | W1 | 25 | 56 |  | DISCONTINUOUS
GTF20-03 | FRO | 61 | 128.76 | BD | G | CLEAN |  | CL |  | UN | RO | 11 | R5 | W1 | 20 | 81 |  | PARTIAL DRILL SPIN
GTF20-03 | FRO | 61 | 129.4 | BD | G | CLEAN |  | CL |  | UN | RO | 11 | R5 | W1 | 20 | 76
GTF20-03 | FRO | 61 | 129.51 | BD | G | CLEAN |  | CL |  | UN | RO | 9 | R5 | W1 | 20 | 70
GTF20-03 | FRO | 61 | 129.61 | BD | G | COAL |  | CC | <=1mm | PL | SM | 5 | R5 | W1 | 12 | 86
GTF20-03 | FRO | 61 | 130.16 | BD | G | CLEAN |  | CL |  | PL | RO | 9 | R5 | W1 | 20 | 79
GTF20-03 | FRO | 61 | 130.33 | JN | G | CLEAN |  | CL |  | UN | RO | 11 | R5 | W1 | 20 | 55
GTF20-03 | FRO | 61 | 130.62 | BD | G | CLEAN |  | CL |  | PL | RO | 9 | R5 | W1 | 20 | 74
GTF20-03 | FRO | 62 | 131.8 | BD | G | CLEAN |  | CL |  | PL | SM | 5 | R5 | W1 | 12 | 74
GTF20-03 | FRO | 62 | 132.11 | BD | G | COAL |  | CC | <=1mm | UN | RO | 9 | R5 | W1 | 20 | 69
GTF20-03 | FRO | 62 | 132.52 | JN | G | CLEAN |  | CL |  | UN | RO | 15 | R5 | W1 | 20 | 82 |  | POSSIBLE MECHANICAL BREAK
GTF20-03 | FRO | 63 | 134.79 | BD | G | CLEAN |  | CL |  | UN | RO | 11 | R5 | W1 | 20 | 84
GTF20-03 | FRO | 63 | 134.82 | JN | G | CLEAN |  | CL |  | UN | RO | 11 | R5 | W1 | 20 | 34
GTF20-03 | FRO | 63 | 136.13 | BD | G | COAL |  | CC | <=1mm | PL | SM | 3 | R5 | W1 | 12 | 73
GTF20-03 | FRO | 64 | 138.04 | BD | G | CLEAN |  | CL |  | PL | SM | 7 | R5 | W1 | 12 | 78
GTF20-03 | FRO | 65 | 138.45 | BD | G | CLEAN |  | CL |  | PL | PO | 3 | R3 | W1 | 6 | 65 |  | PARTIAL DRILL SPIN; POLISHED, REFLECTIVE SURFACE WITH MINOR IRREGULARITIES
GTF20-03 | FRO | 65 | 138.69 | BD | G | CLEAN |  | CL |  | PL | PO | 1 | R3 | W1 | 6 | 63 |  | POLISHED, REFLECTIVE SURFACE
GTF20-03 | FRO | 65 | 138.72 | BD | G | CLEAN |  | CL |  | PL | PO | 1 | R3 | W1 | 6 | 62 |  | POLISHED, REFLECTIVE SURFACE
GTF20-03 | FRO | 66 | 138.94 | BD | G | COAL |  | CC | <=1mm | UN | RO | 11 | R4 | W1 | 20 | 61
GTF20-03 | FRO | 67 | 142.19 | JN | G | CLEAN |  | CL |  | ST | VR | 17 | R5 | W1 | 25 | 35
GTF20-03 | FRO | 67 | 142.89 | JN | G | CLEAN |  | CL |  | UN | RO | 11 | R5 | W1 | 20 | 81 |  | POSSIBLE MECHANICAL BREAK
GTF20-03 | FRO | 68 | 143.16 | JN | G | CLEAN |  | CL |  | UN | RO | 11 | R5 | W1 | 20 | 24
GTF20-03 | FRO | 69 | 148.15 | JN | G | CLEAN |  | CL |  | PL | RO | 9 | R5 | W1 | 20 | 30
GTF20-03 | FRO | 70 | 150 | JN | G | CLEAN |  | CL |  | ST | VR | 19 | R5 | W1 | 25 |  |  | FICTIONAL JOINT FOR RMR CALCS
GTF20-03 | FRO | 71 | 154 | JN | G | CLEAN |  | CL |  | ST | VR | 19 | R5 | W1 | 25 |  |  | FICTIONAL JOINT FOR RMR CALCS
GTF20-03 | FRO | 72 | 157.83 | JN | G | CLEAN |  | CL |  | UN | RO | 11 | R5 | W1 | 20 | 87 |  | PROBABLE MECHANICAL BREAK
GTF20-03 | FRO | 73 | 159 | JN | G | CLEAN |  | CL |  | ST | VR | 19 | R5 | W1 | 25 |  |  | FICTIONAL JOINT FOR RMR CALCS
GTF20-03 | FRO | 74 | 160.22 | BD | G | CLEAN |  | CL |  | CU | SM | 3 | R5 | W1 | 6 | 57 |  | DISCONTINUOUS
GTF20-03 | FRO | 74 | 160.3 | BD | G | CLEAN |  | CL |  | UN | SM | 5 | R3 | W1 | 6 | 64
GTF20-03 | FRO | 74 | 160.35 | BD | G | CLEAN |  | CL |  | PL | SM | 3 | R3 | W1 | 6 | 64 |  | VERY SMOOTH/ALMOST POLISHED
GTF20-03 | FRO | 74 | 160.43 | BD | G | CLEAN |  | CL |  | PL | SM | 5 | R3 | W1 | 6 | 55
GTF20-03 | FRO | 74 | 160.62 | BD | G | CLEAN |  | CL |  | ST | RO | 9 | R3 | W1 | 12 | 70 |  | UNMATCHED
GTF20-03 | FRO | 74 | 160.77 | FLT | O | GO | RZ | IN | >5mm | IR | RO | 13 | R1 | W4 | 0 | 45 |  | 7 CM LONG FAULT ZONE WITH SOME GRAVEL SIZED ANGULAR MUDSTONE FRAGMENTS AND CLAY/SILT GOUGE S1. BOTTOM DEPTH LOGGED
GTF20-03 | FRO | 74 | 160.87 | OTH | O | RZ |  | IN | >5mm | IR | RO | 11 | R2 | W2 | 0 | 70 |  | 2 CM LONG RUBBLE ZONE. BOTTOM DEPTH LOGGED
GTF20-03 | FRO | 75 | 161.18 | BD | G | CLEAN |  | CL |  | PL | PO | 1 | R2 | W2 | 6 | 61 |  | UNMATCHED, LAMINATION OF MUDSTONE PARALLEL TO BEDDING
GTF20-03 | FRO | 75 | 161.19 | BD | G | CLEAN |  | CL |  | PL | PO | 3 | R2 | W2 | 6 | 61 |  | UNMATCHED, LAMINATION OF MUDSTONE PARALLEL TO BEDDING
GTF20-03 | FRO | 75 | 161.3 | BD | G | CLEAN |  | CL |  | PL | SM | 3 | R4 | W1 | 12 | 55
GTF20-03 | FRO | 75 | 161.5 | BD | G | CLEAN |  | CL |  | PL | SM | 5 | R5 | W1 | 20 | 55
GTF20-03 | FRO | 75 | 162.25 | BD | G | CLEAN |  | CL |  | PL | SM | 5 | R5 | W1 | 20 | 52 |  | POSSIBLE MECHANICAL BREAK
GTF20-03 | FRO | 75 | 162.55 | BD | G | CLEAN |  | CL |  | PL | SM | 7 | R5 | W1 | 20 | 55 |  | POSSIBLE MECHANICAL BREAK
GTF20-03 | FRO | 75 | 163.4 | JN | G | CA |  | PC | <=1mm | PL | SM | 3 | R5 | W1 | 12 | 25
GTF20-03 | FRO | 76 | 164.12 | JN | G | CLEAN |  | CL |  | PL | SM | 3 | R4 | W1 | 12 | 40
GTF20-03 | FRO | 76 | 164.25 | BD | G | CLEAN |  | CL |  | CU | SM | 5 | R4 | W1 | 6 | 60
GTF20-03 | FRO | 76 | 164.87 | OTH | O | RZ |  | IN | >5mm | CU | SM | 3 | R1 | W1 | 0 | 58 |  | 1 CM WIDE RUBBLE ZONE ANGULAR FRAGMENTS APPROXIMATELY .5-1.5 CM, MAX 3 CM. IN MUDSTONE
GTF20-03 | FRO | 76 | 164.93 | FLT | O | GO | RZ | IN | >5mm | IR | SM | 5 | R1 | W1 | 0 | 59 |  | 3 CM WIDE FAULT GOUGE S1 MEASURE FROM THE BOTTOM. IN MUDSTONE
GTF20-03 | FRO | 76 | 164.96 | OTH | O | RZ |  | IN | >5mm | IR | SM | 5 | R1 | W1 | 0 | 60 |  | 18 CM OF RUBBLE AND COAL SEAMS. 3 MM COAL SEAM AT TOP, 12 CM OF BROKEN MUDSTONE, AND 5 CM OF SOFT S1 COAL
GTF20-03 | FRO | 76 | 165.21 | JN | G | CLEAN |  | CL |  | PL | SM | 3 | R4 | W1 | 12 | 47
GTF20-03 | FRO | 76 | 165.32 | JN | G | CLEAN |  | CL |  | PL | SM | 5 | R4 | W1 | 12 | 67 |  | TRACE QUARTZ
GTF20-03 | FRO | 76 | 165.7 | JN | G | CLEAN |  | CL |  | CU | SM | 7 | R4 | W1 | 20 | 70
GTF20-03 | FRO | 76 | 166.46 | JN | G | CLEAN |  | CL |  | CU | SM | 7 | R4 | W1 | 20 | 75 |  | POSSIBLE MECHANICAL FRACTURE
GTF20-03 | FRO | 76 | 166.65 | JN | G | CLEAN |  | CL |  | PL | SM | 5 | R4 | W1 | 20 | 25 |  | TRACE QTZ. DISCONTINUOUS
GTF20-03 | FRO | 76 | 166.88 | JN | G | CLEAN |  | CL |  | IR | SM | 5 | R4 | W1 | 12 | 26 |  | DISCONTINUOUS
GTF20-03 | FRO | 77 | 167.08 | JN | G | CLEAN |  | CL |  | IR | RO | 11 | R4 | W1 | 25 | 40
GTF20-03 | FRO | 77 | 167.23 | JN | G | CLEAN |  | CL |  | PL | SM | 5 | R4 | W1 | 20 | 70 |  | POSSIBLE MECHANICAL BREAK
GTF20-03 | FRO | 77 | 167.35 | JN | G | CLEAN |  | CL |  | PL | SM | 3 | R4 | W1 | 20 | 17
GTF20-03 | FRO | 77 | 167.64 | BD | G | CLEAN |  | CL |  | PL | SM | 5 | R4 | W1 | 12 | 55
GTF20-03 | FRO | 77 | 168.07 | OTH | O | RZ |  | IN | >5mm | IR | SM | 5 | R4 | W1 | 0 |  |  | PARTIAL DRILL SPIN ON RUBBLE PIECES. FRAGMENTS ARE CORE DIAMETER, MEASURED FROM TOP OF ZONE, LOWER CONTACT IS 80 DEGREES. ABOVE A ZONE OF MICROFRACTURES
GTF20-03 | FRO | 77 | 168.17 | JN | G | CLEAN |  | CL |  | PL | SM | 3 | R4 | W1 | 12 | 37 |  | BELOW A MICROFRACTURE ZONE, MINOR QUARTZ ACROSS JOINT SURFACE
GTF20-03 | FRO | 77 | 168.25 | JN | G | CLEAN |  | CL |  | PL | SM | 3 | R4 | W1 | 12 | 37 |  | MINOR QUARTZ ACROSS JOINT SAFETY
GTF20-03 | FRO | 77 | 168.45 | JN | G | CLEAN |  | CL |  | ST | SM | 7 | R4 | W1 | 20 | 20
GTF20-03 | FRO | 77 | 168.52 | JN | G | CLEAN |  | CL |  | PL | SM | 3 | R4 | W1 | 6 | 57 |  | POSSIBLE MECHANICAL BREAK
GTF20-03 | FRO | 77 | 168.75 | JN | G | RZ | CLY | IN | >5mm | PL | SM | 5 | R2 | W1 | 0 | 56 |  | 5 MM THICK BLACK CLAY AND MUDSTONE RUBBLE
GTF20-03 | FRO | 77 | 168.89 | JN | G | CLEAN |  | CL |  | PL | SM | 3 | R4 | W1 | 6 | 55 |  | TRACE QTZ, UNMATCHED, INTERSECTS LOWER JOINT WITH RUBBLE ZONE
GTF20-03 | FRO | 77 | 168.9 | JN | G | RZ |  | IN | >5mm | PL | SM | 5 | R4 | W1 | 0 | 70 |  | 4 MM RUBBLE ZONE WITH ANGULAR FRAGMENTS
GTF20-03 | FRO | 77 | 168.97 | JN | G | CLEAN |  | CL |  | PL | SM | 7 | R4 | W1 | 6 | 40 |  | UNMATCHED
GTF20-03 | FRO | 77 | 169.25 | JN | G | CLEAN |  | CL |  | IR | SM | 7 | R4 | W1 | 12 | 45
GTF20-03 | FRO | 77 | 169.3 | JN | G | CLEAN |  | CL |  | IR | SM | 7 | R4 | W2 | 12 | 66
GTF20-03 | FRO | 77 | 169.44 | OTH | O | RZ |  | IN | >5mm | PL | PO | 1 | R3 | W1 | 6 | 63
GTF20-03 | FRO | 77 | 169.64 | JN | G | CLEAN |  |  |  | PL | PO | 1 | R4 | W1 | 6 | 64
GTF20-03 | FRO | 77 | 169.74 | JN | G | CLEAN |  |  |  | PL | SM | 3 | R4 | W1 | 12 | 40 |  | TRACE QTZ
GTF20-03 | FRO | 77 | 169.82 | FLT | O | GO | RZ | IN | >5mm | IR | SM | 5 | R3 | W3 | 0 |  |  | 14 CM FAULT ZONE WITH BLACK MUDSTONE RUBBLE (POSSIBLY COAL) AND GO. MEASUREMENT FROM TOP
GTF20-03 | FRO | 78 | 170 | OTH | O | RZ |  | IN | >5mm | IR | RO | 9 | R4 | W1 | 0 | 64 |  | 5 CM RUBBLE ZONE DARK GREY MUDSTONE , 170 M -170.05 M ANGLE TAKEN FROM BOTTOM END
GTF20-03 | FRO | 78 | 170.17 | OTH | O | RZ |  | IN | >5mm | PL | SM | 3 | R4 | W1 | 0 | 43 |  | 2 CM RUBBLE ZONE
GTF20-03 | FRO | 78 | 170.32 | JN | G | CLEAN |  |  |  | PL | SM | 5 | R4 | W1 | 12 | 30
GTF20-03 | FRO | 78 | 171.44 | JN | G | CLEAN |  |  |  | PL | SM | 5 | R4 | W1 | 20 | 65 |  | POSSIBLE MECHANICAL BREAK
GTF20-03 | FRO | 78 | 172.13 | JN | G | CA |  | PC | <=1mm | PL | RO | 11 | R4 | W1 | 20 | 45
GTF20-03 | FRO | 79 | 173.37 | BD | G | CLEAN |  | CL |  | PL | SM | 5 | R4 | W1 | 20 | 54
GTF20-03 | FRO | 79 | 173.44 | BD | G | CLEAN |  | CL |  | PL | SM | 7 | R4 | W1 | 12 | 55
GTF20-03 | FRO | 79 | 173.7 | BD | G | CLEAN |  | CL |  | PL | PO | 3 | R4 | W1 | 6 | 55
GTF20-03 | FRO | 79 | 174 | JN | G | CA |  | CC | <=1mm | PL | SM | 5 | R4 | W1 | 20 | 22 |  | THIN CA VEIN
GTF20-03 | FRO | 79 | 174.3 | JN | G | CA |  | CC | <=1mm | PL | SM | 5 | R4 | W1 | 20 | 23
GTF20-03 | FRO | 79 | 174.59 | BD | G | CLEAN |  | CL |  | PL | SM | 5 | R4 | W1 | 12 | 58
GTF20-03 | FRO | 79 | 175 | JN | G | COAL |  | PC | <=1mm | PL | SM | 3 | R2 | W2 | 6 | 55 |  | 12 JOINTS WITHIN 50 CM OF INTERBEDDED MUDSTONE AND SILTSTONE. ALL ORIENTED IN THE SAME DIRECTION APPROXIMATELY 50-60 DEGREES
GTF20-03 | FRO | 79 | 175.75 | JN | G | CLEAN |  | CL |  | PL | RO | 15 | R4 | W1 | 20 | 0 |  | 30 CM LONG JOINT PARALLEL TO THE CORE IN SANDSTONE
GTF20-03 | FRO | 79 | 175.76 | JN | G | CLEAN |  | CL |  | PL | RO | 15 | R4 | W1 | 20 | 0 |  | 31 CM LONG JOINT PARALLEL TO THE CORE IN SANDSTONE (TWO RIGHT ON TOP OF EACH OTHER)
GTF20-03 | FRO | 80 | 176.22 | JN | G | CLEAN |  | CL |  | PL | SM | 5 | R3 | W1 | 12 | 76 |  | PARTIAL SPIN
GTF20-03 | FRO | 80 | 176.35 | JN | G | CLEAN |  | CL |  | CU | RO | 13 | R3 | W1 | 20 | 64 |  | POSSIBLE MECHANICAL BREAK
GTF20-03 | FRO | 80 | 176.42 | JN | G | COAL |  | PC | <=1mm | PL | SM | 5 | R3 | W1 | 6 | 54
GTF20-03 | FRO | 80 | 176.7 | BD | G | COAL |  | PC | <=1mm | PL | SM | 5 | R3 | W1 | 6 | 54
GTF20-03 | FRO | 80 | 176.8 | BD | G | CLEAN |  | CL |  | PL | RO | 9 | R3 | W1 | 12 | 58 |  | TRACE CALCITE
GTF20-03 | FRO | 80 | 176.9 | BD | G | COAL |  | CC | <=1mm | PL | PO | 5 | R3 | W1 | 6 | 54
GTF20-03 | FRO | 80 | 177.14 | BD | G | COAL |  | CC | <=1mm | PL | SM | 3 | R3 | W1 | 6 | 65
GTF20-03 | FRO | 80 | 177.74 | BD | G | COAL |  | IN | <=1mm | PL | SM | 3 | R3 | W1 | 6 | 65
GTF20-03 | FRO | 80 | 177.92 | BD | G | COAL |  | CC | <=1mm | PL | SM | 5 | R3 | W1 | 6 | 60
GTF20-03 | FRO | 80 | 178 | BD | G | COAL |  | CC | <=1mm | PL | SM | 5 | R3 | W1 | 6 | 60
GTF20-03 | FRO | 80 | 178.15 | JN | G | CA |  | PC | <=1mm | PL | RO | 13 | R3 | W1 | 20 | 76
GTF20-03 | FRO | 80 | 178.46 | JN | G | CA |  | PC | <=1mm | PL | RO | 11 | R3 | W1 | 25 | 45 |  | DISCONTINUOUS
GTF20-03 | FRO | 80 | 178.56 | BD | G | CA | COAL | PC | <=1mm | PL | SM | 5 | R3 | W1 | 12 | 60
GTF20-03 | FRO | 81 | 180.84 | BD | G | CA |  | PC | <=1mm | PL | RO | 9 | R4 | W1 | 12 | 38
GTF20-03 | FRO | 81 | 181.22 | JN | G | COAL |  | PC | <=1mm | UN | RO | 9 | R4 | W1 | 12 | 75
GTF20-03 | FRO | 81 | 181.43 | JN | G | COAL |  | CC | <=1mm | PL | SM | 5 | R4 | W1 | 12 | 74
GTF20-03 | FRO | 81 | 181.5 | JN | G | CLY | CA | PC | <=2mm | UN | RO | 11 | R4 | W2 | 12 | 63
GTF20-03 | FRO | 81 | 181.75 | JN | G | CLEAN |  | CL |  | PL | SM | 5 | R4 | W1 | 12 | 46
GTF20-03 | FRO | 82 | 182.48 | JN | G | CLEAN |  | CL |  | ST | RO | 9 | R5 | W1 | 20 | 64 |  | PARTIAL BROKE ALONG CALCITE VEIN
GTF20-03 | FRO | 82 | 184.78 | JN | G | COAL |  | PC | <=1mm | CU | RO | 9 | R5 | W1 | 20 | 66
GTF20-03 | FRO | 82 | 184.83 | OTH | O | RZ | COAL | IN | >5mm | PL | PO | 5 | R3 | W1 | 6 | 66 |  | 5 CM RUBBLE ZONE. WITHIN SILTSTONE
GTF20-03 | FRO | 83 | 185.43 | JN | G | COAL |  | CC | <=1mm | PL | SM | 5 | R4 | W1 | 12 | 58
GTF20-03 | FRO | 83 | 186.17 | JN | G | CLEAN |  | CL |  | PL | SM | 7 | R4 | W1 | 20 | 63
GTF20-03 | FRO | 83 | 186.66 | JN | G | CA |  | PC | <=2mm | PL | RO | 9 | R4 | W1 | 20 | 27
GTF20-03 | FRO | 83 | 186.99 | BD | G | COAL |  | CC | <=1mm | PL | SM | 5 | R4 | W1 | 6 | 64
GTF20-03 | FRO | 83 | 187.01 | BD | G | COAL |  | IN | <=5mm | PL | SM | 5 | R3 | W1 | 6 | 63
GTF20-03 | FRO | 83 | 187.2 | BD | G | COAL |  | IN | <=5mm | PL | SM | 5 | R3 | W1 | 6 | 61
GTF20-03 | FRO | 83 | 187.3 | JN | G | COAL |  | CC | <=1mm | CU | RO | 9 | R4 | W1 | 6 | 50
GTF20-03 | FRO | 83 | 187.38 | JN | G | COAL |  | CC | <=1mm | CU | SM | 7 | R4 | W1 | 6 | 65
GTF20-03 | FRO | 83 | 187.43 | JN | G | COAL |  | CC | <=1mm | PL | SM | 7 | R3 | W1 | 12 | 55
GTF20-03 | FRO | 83 | 187.51 | JN | G | COAL |  | CC | <=1mm | PL | SM | 3 | R4 | W1 | 6 | 59
GTF20-03 | FRO | 83 | 187.97 | JN | G | COAL |  | PC | <=1mm | PL | SM | 5 | R4 | W1 | 12 | 60
GTF20-03 | FRO | 83 | 187.98 | JN | G | CA |  | PC | <=1mm | PL | RO | 9 | R4 | W1 | 20 | 20
GTF20-03 | FRO | 84 | 188.18 | JN | G | COAL |  | CC | <=1mm | UN | RO | 9 | R3 | W1 | 12 | 70
GTF20-03 | FRO | 84 | 188.35 | JN | G | CA | COAL | CC | <=2mm | IR | RO | 15 | R3 | W1 | 20 | 16
GTF20-03 | FRO | 84 | 188.43 | JN | G | CLEAN |  | CL |  | PL | SM | 5 | R3 | W1 | 25 | 60 |  | DISCONTINUOUS
GTF20-03 | FRO | 84 | 188.55 | JN | G | CLEAN |  | CL |  | PL | SM | 5 | R3 | W1 | 12 | 70
GTF20-03 | FRO | 84 | 188.9 | JN | G | CA |  | PC | <=2mm | IR | RO | 15 | R3 | W1 | 20 | 22
GTF20-03 | FRO | 84 | 189.01 | JN | G | CLEAN |  | CL |  | ST | VR | 17 | R3 | W1 | 25 | 60 |  | DISCONTINUOUS
GTF20-03 | FRO | 84 | 189.13 | JN | G | CLY |  | PC | <=1mm | UN | RO | 15 | R3 | W1 | 20 | 29
GTF20-03 | FRO | 84 | 189.25 | JN | G | CA | COAL | IN | <=2mm | PL | RO | 11 | R3 | W1 | 12 | 40
GTF20-03 | FRO | 84 | 189.7 | JN | G | CLEAN |  | CC | <=1mm | PL | RO | 11 | R3 | W1 | 25 | 27 |  | DISCONTINUOUS
GTF20-03 | FRO | 84 | 189.87 | JN | G | CA |  | PC | <=1mm | PL | RO | 11 | R3 | W1 | 25 | 22 |  | DISCONTINUOUS
GTF20-03 | FRO | 84 | 189.95 | JN | G | COAL |  | PC | <=1mm | PL | SM | 5 | R3 | W1 | 25 | 35 |  | DISCONTINUOUS
GTF20-03 | FRO | 84 | 190.03 | CONO | G | COAL |  | CC | <=1mm | CU | SM | 5 | R3 | W1 | 12 | 50 |  | CONTACT WITH A MUDSTONE
GTF20-03 | FRO | 84 | 190.35 | VN | G | CA |  | IN | <=5mm | CU | RO | 11 | R3 | W1 | 12 | 10
GTF20-03 | FRO | 84 | 190.9 | JN | G | COAL |  | CC | <=1mm | CU | RO | 9 | R3 | W1 | 12 | 47
GTF20-03 | FRO | 85 | 191.25 | BD | G | COAL |  | CC | <=1mm | PL | SM | 3 | R4 | W1 | 6 | 49
GTF20-03 | FRO | 85 | 191.6 | BD | G | COAL |  | CC | <=1mm | PL | SM | 3 | R4 | W1 | 6 | 72
GTF20-03 | FRO | 85 | 191.76 | BD | G | COAL |  | CC | <=1mm | PL | SM | 3 | R4 | W1 | 6 | 59
GTF20-03 | FRO | 85 | 191.8 | BD | G | COAL |  | CC | <=1mm | PL | SM | 3 | R4 | W1 | 6 | 62
GTF20-03 | FRO | 85 | 191.88 | BD | G | COAL |  | CC | <=1mm | PL | SM | 3 | R4 | W1 | 6 | 59
GTF20-03 | FRO | 85 | 191.98 | BD | G | COAL |  | CC | <=1mm | PL | SM | 3 | R4 | W1 | 6 | 60
GTF20-03 | FRO | 85 | 192.77 | JN | G | CLEAN |  | CL |  | CU | RO | 13 | R4 | W1 | 20 | 50
GTF20-03 | FRO | 85 | 193.1 | BD | G | COAL |  | CC | <=1mm | PL | SM | 5 | R4 | W1 | 6 | 58
GTF20-03 | FRO | 85 | 193.2 | BD | G | COAL |  | CC | <=1mm | PL | SM | 5 | R4 | W1 | 6 | 59
GTF20-03 | FRO | 85 | 193.69 | JN | G | CA |  | IN | <=2mm | PL | RO | 9 | R4 | W1 | 25 | 43 |  | DISCONTINUOUS
GTF20-03 | FRO | 85 | 193.9 | JN | G | CLEAN |  | CL |  | PL | SM | 5 | R4 | W1 | 12 | 53
GTF20-03 | FRO | 85 | 193.92 | BD | G | COAL |  | CC | <=1mm | ST | SM | 5 | R4 | W1 | 12 | 59
GTF20-03 | FRO | 86 | 194.25 | JN | G | CLEAN |  | CL |  | UN | SM | 5 | R4 | w1 | 20 | 44
GTF20-03 | FRO | 86 | 194.4 | JN | G | CLEAN |  | CL |  | PL | PO | 1 | R4 | W1 | 6 | 63
GTF20-03 | FRO | 86 | 194.42 | JN | G | CLEAN |  | CL |  | PL | PO | 1 | R4 | W1 | 6 | 64
GTF20-03 | FRO | 86 | 194.85 | JN | G | CLEAN |  | CL |  | PL | SM | 3 | R4 | W1 | 12 | 43
GTF20-03 | FRO | 86 | 195.3 | JN | G | CLEAN |  | CL |  | CU | PO | 1 | R4 | W1 | 6 | 65
GTF20-03 | FRO | 86 | 195.43 | JN | G | COAL |  | IN | <=1mm | ST | PO | 3 | R3 | W1 | 6 | 58
GTF20-03 | FRO | 86 | 195.57 | JN | G | CLEAN |  | CL |  | PL | PO | 1 | R4 | W1 | 6 | 45
GTF20-03 | FRO | 86 | 195.6 | JN | G | CLEAN |  | CL |  | PL | PO | 1 | R4 | W1 | 6 | 47
GTF20-03 | FRO | 86 | 195.65 | JN | G | CLEAN |  | CL |  | PL | PO | 1 | R4 | W1 | 6 | 46
GTF20-03 | FRO | 86 | 195.7 | JN | G | CLEAN |  | CL |  | PL | PO | 1 | R4 | W2 | 6 | 46 |  | Three joints each 0.5 cm apart
GTF20-03 | FRO | 86 | 195.78 | JN | G | CLEAN |  | CL |  | ST | SM | 5 | R3 | W1 | 12 | 37
GTF20-03 | FRO | 86 | 196.33 | JN | G | CLEAN |  | CL |  | PL | PO | 1 | R4 | W1 | 6 | 56
GTF20-03 | FRO | 86 | 196.55 | JN | G | CLEAN |  | CL |  | IR | RO | 15 | R4 | W1 | 20 | 29
GTF20-03 | FRO | 86 | 196.84 | BD | G | CLEAN |  | CL |  | PL | PO | 1 | R4 | W1 | 6 | 55
GTF20-03 | FRO | 87 | 197.02 | BD | G | CLEAN |  | CL |  | PL | PO | 1 | R4 | W1 | 6 | 55
GTF20-03 | FRO | 87 | 197.04 | BD | G | CLEAN |  | CL |  | PL | PO | 1 | R4 | W1 | 6 | 55
GTF20-03 | FRO | 87 | 197.07 | BD | G | CLEAN |  | CL |  | PL | PO | 1 | R4 | W1 | 6 | 55
GTF20-03 | FRO | 87 | 197.58 | JN | G | CLEAN |  | CL |  | IR | RO | 15 | R3 | W1 | 20 | 56 |  | MINOR CLAY
GTF20-03 | FRO | 87 | 197.63 | BD | G | CLEAN |  | CL |  | PL | PO | 1 | R3 | W1 | 6 | 55 |  | 7 MM FAULT GOUGE AND ANGULAR COURSE SAND TO MED PEBBLES
GTF20-03 | FRO | 87 | 197.63 | BD | G | GO |  | IN | >5mm | PL | PO | 1 | R3 | W1 | 6 | 55 |  | 7 MM FAULT GOUGE AND ANGULAR COURSE SAND TO MED PEBBLES
GTF20-03 | FRO | 87 | 197.66 | BD | G | CLEAN |  | CL |  | PL | PO | 1 | R3 | W1 | 6 | 55
GTF20-03 | FRO | 87 | 197.74 | BD | G | CLEAN |  | CL |  | PL | PO | 1 | R3 | W1 | 6 | 55
GTF20-03 | FRO | 87 | 198.22 | BD | G | CLEAN |  | CL |  | PL | K | 1 | R3 | W1 | 6 | 45
GTF20-03 | FRO | 87 | 198.41 | JN | G | COAL |  | PC | <=1mm | PL | SM | 5 | R3 | W1 | 20 | 55 |  | TRACE RUBBLE
GTF20-03 | FRO | 87 | 198.48 | BD | G | CLEAN |  | CL |  | PL | SM | 1 | R3 | W1 | 6 | 49
GTF20-03 | FRO | 87 | 199.03 | BD | G | CLEAN |  | CL |  | PL | SM | 1 | R3 | W1 | 6 | 45
GTF20-03 | FRO | 87 | 199.13 | BD | G | CLEAN |  | CL |  | CU | SM | 1 | R3 | W1 | 6 | 59
GTF20-03 | FRO | 87 | 199.17 | BD | G | CLEAN |  | CL |  | CU | SM | 1 | R3 | W1 | 6 | 46
GTF20-03 | FRO | 87 | 199.25 | JN | G | COAL | RZ | PC | <=1mm | PL | SM | 3 | R3 | W1 | 12 | 65 |  | TRACE CALCITE VEINS
GTF20-03 | FRO | 87 | 199.39 | BD | G | CA |  | IN | <=5mm | PL | K | 1 | R3 | W1 | 6 | 44 |  | 3 MM CALCITE VEIN
GTF20-03 | FRO | 87 | 199.5 | JN | G | CLEAN |  | CL |  | PL | RO | 11 | R3 | W1 | 20 | 30
GTF20-03 | FRO | 87 | 199.6 | JN | G | COAL | CA | CC | <=1mm | UN | RO | 15 | R3 | W1 | 12 | 51
GTF20-03 | FRO | 87 | 199.8 | JN | G | COAL |  | CC | <=1mm | UN | RO | 15 | R3 | W1 | 12 | 66
GTF20-03 | FRO | 87 | 199.85 | FLT | O | FBX |  | IN | >5mm | PL | SM | 5 | R2 | W1 | 0 | 59 |  | FZ 50 MM THICK WITH CLAY AND BRECCIATED SST/SLST INFILL, GRAVEL SIZE PIECES
GTF20-03 | FRO | 88 | 200.07 | BD | G | COAL |  | PC | <=1mm | UN | RO | 11 | R2 | W1 | 12 | 69 |  | PROBABLE MECHANICAL BREAK
GTF20-03 | FRO | 88 | 200.12 | BD | G | COAL |  | CC | <=1mm | PL | PO | 5 | R2 | W1 | 6 | 64 |  | POSSIBLE MECHANICAL BREAK; REFLECTIVE SURFACE WITH IRREGULARITIES
GTF20-03 | FRO | 89 | 200.96 | BD | G | COAL | CA | CC | <=1mm | UN | RO | 11 | R3 | W1 | 12 | 66
GTF20-03 | FRO | 89 | 201.06 | BD | G | COAL |  | CC | <=1mm | UN | RO | 9 | R3 | W1 | 12 | 62
GTF20-03 | FRO | 89 | 201.11 | BD | G | COAL |  | CC | <=1mm | UN | RO | 9 | R3 | W1 | 12 | 51
GTF20-03 | FRO | 89 | 201.63 | JN | G | CLEAN |  | CL |  | PL | SM | 5 | R4 | W1 | 12 | 41
GTF20-03 | FRO | 89 | 201.67 | JN | G | CLEAN |  | CL |  | UN | RO | 11 | R4 | W1 | 20 | 43
GTF20-03 | FRO | 90 | 202.5 | BD | G | CLEAN |  | CL |  |  |  |  | R4 | W1 | 12 | 60 |  | BEDDING ASSUMED FROM RUN BELOW FOR RMR
GTF20-03 | FRO | 91 | 203.17 | OTH | O | RZ |  | IN | >5mm | IR | RO | 13 | R3 | W1 | 0 |  |  | LABELLED AS FLT ON SPLIT PHOTO - RECLASSIFIED AS RZ. ZONE 40 MM THICK WITH ANGULAR BRECCIATED GRAVEL SIZE PIECES OF SLST.
GTF20-03 | FRO | 91 | 203.31 | BD | G | COAL |  | CC | <=1mm | PL | SM | 5 | R3 | W1 | 12 | 61 |  | REFLECTIVE SURFACE WITH MINOR IRREGULARITIES
GTF20-03 | FRO | 91 | 203.5 | BD | G | CLEAN |  | CL |  | PL | SM | 3 | R4 | W1 | 12 | 60
GTF20-03 | FRO | 91 | 203.64 | BD | G | COAL |  | CC | <=1mm | UN | PO | 3 | R3 | W1 | 12 | 61
GTF20-03 | FRO | 91 | 203.87 | JN | G | CLEAN |  | CL |  | PL | RO | 9 | R4 | W1 | 20 | 33
GTF20-03 | FRO | 91 | 204 | OTH | O | RZ | COAL | IN | >5mm | IR | RO | 11 | R3 | W1 | 0 |  |  | RZ FROM 204.00 TO 204.03. VERY FRIABLE, BRECCIATED SLST INFILL
GTF20-03 | FRO | 91 | 204.11 | JN | G | CLEAN |  | CL |  | PL | RO | 9 | R4 | W1 | 25 | 31 |  | DISCONTINUOUS
GTF20-03 | FRO | 91 | 204.52 | BD | G | COAL |  | CC | <=1mm | PL | PO | 1 | R4 | W1 | 6 | 58
GTF20-03 | FRO | 91 | 205.58 | JN | G | CLEAN |  | CL |  | UN | RO | 13 | R4 | W1 | 25 | 12 |  | DISCONTINUOUS
GTF20-03 | FRO | 91 | 205.76 | JN | G | COAL |  | CC | <=1mm | UN | SM | 7 | R3 | W1 | 12 | 81 |  | LABELLED AS BD ON SPLIT PHOTO - RECLASSIFIED AS JN
GTF20-03 | FRO | 92 | 206.25 | BD | G | CLEAN |  | CL |  | PL | SM | 3 | R3 | W1 | 12 | 70 |  | ALONG SLST LAYER
GTF20-03 | FRO | 92 | 206.83 | BD | G | COAL |  | CC | <=1mm | UN | RO | 9 | R3 | W1 | 12 | 72 |  | ALONG SLST LAYER
GTF20-03 | FRO | 92 | 207.02 | BD | G | CLEAN |  | CL |  | PL | PO | 1 | R3 | W1 | 12 | 62 |  | ALONG SLST LAYER; PARTIAL DRILL SPIN
GTF20-03 | FRO | 92 | 207.04 | BD | G | CLEAN |  | CL |  | PL | PO | 3 | R3 | W1 | 12 | 61 |  | ALONG SLST LAYER
GTF20-03 | FRO | 92 | 207.21 | BD | G | CLEAN |  | CL |  | PL | PO | 3 | R3 | W1 | 12 | 62 |  | PARTIAL DRILL SPIN
GTF20-03 | FRO | 92 | 207.22 | JN | G | CLEAN |  | CL |  | PL | SM | 7 | R4 | W1 | 12 | 44
GTF20-03 | FRO | 92 | 207.33 | BD | G | CLEAN |  | CL |  | CU | PO | 3 | R3 | W1 | 12 | 58 |  | ALONG SLST LAYER
GTF20-03 | FRO | 92 | 207.57 | BD | G | CLEAN |  | CL |  | PL | SM | 5 | R3 | W1 | 12 | 63 |  | ALONG SLST LAYER
GTF20-03 | FRO | 92 | 207.83 | BD | G | CLEAN |  | CL |  | PL | SM | 3 | R3 | W1 | 12 | 70 |  | ALONG SLST LAYER
GTF20-03 | FRO | 92 | 208.02 | BD | G | CLEAN |  | CL |  | CU | PO | 3 | R3 | W1 | 12 | 61 |  | ALONG SLST LAYER
GTF20-03 | FRO | 92 | 208.1 | BD | G | CLEAN |  | CL |  | UN | RO | 9 | R3 | W1 | 20 | 61 |  | ALONG SLST LAYER
GTF20-03 | FRO | 92 | 208.15 | BD | G | CLEAN |  | CL |  | PL | SM | 3 | R3 | W1 | 20 | 67 |  | ALONG SLST LAYER
GTF20-03 | FRO | 92 | 208.4 | BD | G | CLEAN |  | CL |  | PL | SM | 5 | R3 | W1 | 20 | 63 |  | ALONG SLST LAYER
GTF20-03 | FRO | 92 | 208.77 | JN | G | CLEAN |  | CL |  | UN | RO | 9 | R3 | W1 | 12 | 78
GTF20-03 | FRO | 93 | 209.37 | BD | G | CLEAN |  | CL |  | UN | RO | 9 | R3 | W1 | 12 | 77 |  | ALONG SLST LAYER
GTF20-03 | FRO | 93 | 209.77 | VN | G | CA |  | IN | <=2mm | UN | RO | 9 | R3 | W1 | 12 | 87
GTF20-03 | FRO | 93 | 210.32 | JN | G | CA |  | PC | <=1mm | UN | RO | 9 | R3 | W1 | 20 | 76
GTF20-03 | FRO | 93 | 210.72 | JN | G | CA |  | PC | <=1mm | UN | RO | 11 | R3 | W1 | 20 | 20
GTF20-03 | FRO | 93 | 211.38 | BD | G | CLEAN |  | CL |  | UN | RO | 15 | R3 | W1 | 12 | 60 |  | ALONG SLST LAYER
GTF20-03 | FRO | 93 | 211.53 | BD | G | CLEAN |  | CL |  | UN | RO | 15 | R2 | W1 | 12 | 62 |  | ALONG SLST LAYER; VERY FRIABLE ZONE BETWEEN 211.53 AND 211.58 M
GTF20-03 | FRO | 93 | 211.55 | BD | G | CLEAN |  | CL |  | UN | RO | 11 | R2 | W1 | 12 | 61 |  | ALONG SLST LAYER; VERY FRIABLE ZONE BETWEEN 211.53 AND 211.58 M
GTF20-03 | FRO | 93 | 211.58 | BD | G | CLEAN |  | CL |  | UN | RO | 11 | R2 | W1 | 12 | 60 |  | ALONG SLST LAYER; VERY FRIABLE ZONE BETWEEN 211.53 AND 211.58 M
GTF20-03 | FRO | 93 | 211.77 | JN | G | CLEAN |  | CL |  | UN | RO | 13 | R4 | W1 | 20 | 39
GTF20-03 | FRO | 93 | 211.81 | BD | G | CLEAN |  | CL |  | UN | RO | 11 | R3 | W1 | 12 | 50 |  | ALONG SLST LAYER
GTF20-03 | FRO | 94 | 212.5 | BD | G | CLEAN |  | CL |  | PL | SM | 3 | R3 | W1 | 12 | 73 |  | ALONG SLST LAYER
GTF20-03 | FRO | 95 | 215.74 | JN | G | CLEAN |  | CL |  | PL | RO | 9 | R5 | W1 | 20 | 24
GTF20-03 | FRO | 95 | 216.18 | JN | G | CLEAN |  | CL |  | PL | RO | 9 | R5 | W1 | 20 | 26
GTF20-03 | FRO | 95 | 216.29 | JN | G | CLEAN |  | CL |  | PL | SM | 7 | R5 | W1 | 12 | 28
GTF20-03 | FRO | 95 | 216.98 | JN | G | CLEAN |  | CL |  | PL | RO | 9 | R5 | W1 | 20 | 27
GTF20-03 | FRO | 95 | 217.45 | JN | G | CLEAN |  | CL |  | PL | SM | 5 | R5 | W1 | 12 | 27
GTF20-03 | FRO | 95 | 217.55 | BD | G | CLEAN |  | CL |  | PL | SM | 7 | R5 | W1 | 12 | 62
GTF20-03 | FRO | 95 | 217.75 | JN | G | CLEAN |  | CL |  | PL | RO | 9 | R5 | W1 | 20 | 17
GTF20-03 | FRO | 96 | 218.33 | JN | G | CLEAN |  | CL |  | PL | SM | 5 | R5 | W1 | 12 | 35
GTF20-03 | FRO | 96 | 218.97 | JN | G | CA |  | PC | <=1mm | UN | RO | 9 | R5 | W1 | 12 | 39
GTF20-03 | FRO | 96 | 219.42 | JN | G | CLEAN |  | CL |  | PL | SM | 5 | R5 | W1 | 12 | 24
GTF20-03 | FRO | 96 | 219.98 | JN | G | CLEAN |  | CL |  | PL | RO | 9 | R5 | W1 | 12 | 43
GTF20-03 | FRO | 96 | 220.44 | JN | G | CLEAN |  | CL |  | PL | RO | 9 | R5 | W1 | 12 | 35
GTF20-03 | FRO | 97 | 221.09 | JN | G | CLEAN |  | CL |  | PL | RO | 9 | R5 | W1 | 12 | 27
GTF20-03 | FRO | 97 | 221.64 | JN | G | CLEAN |  | CL |  | PL | SM | 5 | R5 | W1 | 12 | 37
GTF20-03 | FRO | 97 | 222.14 | JN | G | CLEAN |  | CL |  | PL | SM | 3 | R5 | W1 | 12 | 35
GTF20-03 | FRO | 97 | 222.7 | JN | G | CLEAN |  | CL |  | PL | SM | 5 | R5 | W1 | 12 | 32
GTF20-03 | FRO | 97 | 223 | JN | G | CLEAN |  | CL |  | UN | RO | 9 | R5 | W1 | 20 | 16
GTF20-03 | FRO | 97 | 223.33 | JN | G | CLEAN |  | CL |  | UN | RO | 9 | R5 | W1 | 12 | 25
GTF20-03 | FRO | 97 | 223.7 | JN | G | CLEAN |  | CL |  | PL | SM | 5 | R5 | W1 | 12 | 28 |  | BROKE ALONG TWO PARALLEL JOINTS
GTF20-03 | FRO | 98 | 224.06 | JN | G | CLEAN |  | CL |  | UN | RO | 9 | R4 | W1 | 12 | 25
GTF20-03 | FRO | 98 | 224.52 | JN | G | CLEAN |  | CL |  | PL | SM | 7 | R4 | W1 | 12 | 20
GTF20-03 | FRO | 98 | 225.35 | JN | G | CLEAN |  | CL |  | UN | RO | 11 | R4 | W1 | 12 | 18
GTF20-03 | FRO | 98 | 225.87 | JN | G | CLEAN |  | CL |  | PL | RO | 9 | R4 | W1 | 12 | 34
GTF20-03 | FRO | 99 | 226.25 | OTH | O | RZ |  | IN | >5mm | IR | RO | 13 | R4 | W1 | 0 |  |  | RZ 40 MM THICK WITH BRECCIATED, FRIABLE GRAVEL SIZE FRAGMENTS
GTF20-03 | FRO | 99 | 226.33 | JN | G | CLEAN |  | CL |  | PL | SM | 5 | R4 | W1 | 12 | 23
GTF20-03 | FRO | 99 | 226.43 | JN | G | CLEAN |  | CL |  | CU | SM | 5 | R4 | W1 | 12 | 87 |  | POSSIBLY BEDDING (OR PARTIAL)
GTF20-03 | FRO | 99 | 226.54 | OTH | O | RZ |  | IN | >5mm | IR | RO | 13 | R4 | W1 | 0 |  |  | RZ 80 MM THICK WHERE DRILL BLOCKED. PROBABLY A MIX OF NATURAL AND MECHANICAL RUBBLE. RANGE FROM FRIABLE, BRECCIATED GRAVEL SIZE TO 40 MM DIAMETER BLOCKS
GTF20-03 | FRO | 100 | 226.7 | JN | G | CLEAN |  | CL |  | ST | VR | 19 | R4 | W1 | 25 |  |  | FICTIONAL JOINT FOR RMR CALCS
GTF20-03 | FRO | 101 | 227.51 | JN | G | CLEAN |  | CL |  | PL | SM | 5 | R4 | W1 | 12 | 67 |  | TRACE CALCITE, POSSIBLY BEDDING
GTF20-03 | FRO | 101 | 227.69 | JN | G | CLEAN |  | CL |  | ST | SM | 3 | R4 | W1 | 20 | 17
GTF20-03 | FRO | 101 | 228.4 | JN | G | CLEAN |  | CL |  | ST | SM | 5 | R4 | W1 | 20 | 16
GTF20-03 | FRO | 101 | 228.8 | FLT | O | GO | CA | IN | >5mm | PL | SM | 5 | R4 | W1 | 0 | 64 |  | 2 CM THICK FAULT GOUGE WITH CALCITE VEINS AND COARSE SAND TO PEBBLE SIZED ROCK FRAGMENTS. DEPTH TAKEN FROM TOP. VEINS AND FAULT PARALLEL TO BEDDING
GTF20-03 | FRO | 101 | 229.67 | JN | G | CLEAN |  | CL |  | PL | SM | 3 | R4 | W1 | 12 | 17
GTF20-03 | FRO | 102 | 231.05 | JN | G | CLEAN |  | CL |  | PL | SM | 3 | R4 | W1 | 12 | 26
GTF20-03 | FRO | 102 | 232.27 | BD | G | CLEAN |  | CL |  | PL | SM | 3 | R4 | W1 | 12 | 55
GTF20-03 | FRO | 103 | 234.96 | JN | G | CLEAN |  | CL |  | IR | SM | 5 | R4 | W1 | 25 | 33 |  | POSSIBLE MECHANICAL BREAK, SMOOTH AND PLANAR ALONG EXISTING FRACTURE, BUT DISCONTINUOUS,
GTF20-03 | FRO | 103 | 235.6 | JN | G | CA |  | PC | <=1mm | PL | K | 5 | R4 | W1 | 6 | 74 |  | UNMATCHED, CALCITE IS ROUGH BUT SLICKENSIDES UNDER CALCITE
GTF20-03 | FRO | 104 | 237.77 | JN | G | CA |  | PC | <=1mm | PL | SM | 3 | R4 | W1 | 12 | 58
GTF20-03 | FRO | 105 | 239.33 | JN | G | CA |  | CC | <=1mm | PL | K | 3 | R3 | W1 | 6 | 41 |  | CALCITE COATED, STEPS WITHIN THE CALCITE COATING
GTF20-03 | FRO | 105 | 241.1 | JN | G | CLEAN |  | CL |  | PL | SM | 3 | R3 | W1 | 12 | 70 |  | POSSIBLY BEDDING, UNMATCHED
GTF20-03 | FRO | 105 | 241.11 | JN | G | CLEAN |  | CL |  | PL | SM | 3 | R3 | W1 | 25 | 45 |  | DISCONTINUOUS INTO THE JOINT 1 CM UP FROM IT, POSSIBLE MECHANICAL BREAK, TRACE CALCITE
GTF20-03 | FRO | 105 | 241.3 | JN | G | CLEAN |  | CL |  | UN | PO | 5 | R3 | W1 | 6 | 42 |  | POSSIBLE SLICKENSIDES
GTF20-03 | FRO | 105 | 241.58 | JN | G | CLEAN |  | CL |  | PL | SM | 7 | R3 | W1 | 20 | 80
GTF20-03 | FRO | 106 | 242.15 | JN | G | CLEAN |  | CL |  | PL | SM | 5 | R3 | W1 | 12 | 62
GTF20-03 | FRO | 106 | 242.19 | JN | G | CA |  | CC | <=1mm | UN | SM | 3 | R3 | W1 | 12 | 79 |  | CALCITE IS STEPPED
GTF20-03 | FRO | 106 | 242.42 | OTH | O | RZ |  | IN | >5mm | UN | SM | 3 | R3 | W1 | 0 | 49 |  | 5 CM HIGHLY FRACTURED RUBBLE ZONE, PIECES OF CORE ARE BROKEN INTO SMALL COBBLES SIZED PIECES. TRACE CALCITE
GTF20-03 | FRO | 106 | 242.48 | JN | G | CLEAN |  | CL |  | UN | PO | 5 | R3 | W1 | 6 | 24
GTF20-03 | FRO | 106 | 242.53 | JN | G | CLEAN |  | CL |  | UN | PO | 5 | R3 | W1 | 6 | 24
GTF20-03 | FRO | 106 | 242.57 | JN | G | CLEAN |  | CL |  | PL | SM | 3 | R3 | W1 | 12 | 79 |  | TRACE CALCITE
GTF20-03 | FRO | 106 | 243.03 | JN | G | CLEAN |  | CL |  | IR | RO | 11 | R3 | W1 | 25 | 50 |  | POSSIBLE MECHANICAL BREAK
GTF20-03 | FRO | 106 | 243.34 | JN | G | CLEAN |  | CL |  | PL | SM | 7 | R3 | W1 | 25 | 45 |  | DISCONTINUOUS
GTF20-03 | FRO | 106 | 243.4 | JN | G | CLEAN |  | CL |  | IR | RO | 15 | R3 | W1 | 25 | 45 |  | TRACE CALCITE
GTF20-03 | FRO | 107 | 243.55 | OTH | O | RZ | CA | IN | >5mm | IR | PO | 7 | R2 | W1 | 0 | 54 |  | 2-5 CM THICK RUBBLE ZONE. BLACK MUDSTONE (POSSIBLY COAL) ANGULAR GRANULES TO SMALL COBBLES FRAGMENTS WITH CALCITE VEINING.
GTF20-03 | FRO | 107 | 243.65 | OTH | O | RZ | CA | IN | >5mm | IR | VR | 17 | R2 | W1 | 0 | 53 |  | 2-5 CM THICK RUBBLE ZONE, BLACK MUDSTONE (POSSIBLY COAL) ANGULAR GRANULES TO SMALL COBBLES FRAGMENTS WITH CALCITE VEINING.
GTF20-03 | FRO | 107 | 243.7 | JN | G | RZ | CA | PC | <=1mm | IR | VR | 17 | R2 | W1 | 6 | 40
GTF20-03 | FRO | 107 | 243.76 | JN | G | RZ | CA | PC | <=1mm | IR | PO | 7 | R2 | W1 | 6 | 40
GTF20-03 | FRO | 107 | 243.9 | FLT | O | GO | RZ | IN | >5mm | PL | PO | 5 | R2 | W1 | 0 | 57 |  | 5-6 CM FAULT ZONE WITH GOUGE AND BLACK MUDSTONE (POSSIBLY COAL) RUBBLE WITH CALCITE VEINS
GTF20-03 | FRO | 108 | 243.95 | JN | G | RZ | CA | PC | <=1mm | IR | PO | 7 | R2 | W1 | 6 | 34
GTF20-03 | FRO | 108 | 244.12 | JN | G | CLEAN |  | CL |  | IR | RO | 15 | R3 | W1 | 20 | 30 |  | ROUGH BUT SURFACES ARE POLISHED. TRACE CA
GTF20-03 | FRO | 108 | 244.3 | JN | G | CLEAN |  | CL |  | PL | PO | 3 | R3 | W1 | 20 | 20 |  | TRACE CALCITE, CALCITE IS STEPPED
GTF20-03 | FRO | 109 | 245.12 | JN | G | CA |  | PC | <=1mm | UN | RO | 11 | R3 | W1 | 20 | 56
GTF20-03 | FRO | 109 | 246.16 | JN | G | CLEAN |  | CL |  | PL | RO | 9 | R3 | W1 | 20 | 75 |  | POSSIBLE MECHANICAL BREAK, TRACE CALCITE
GTF20-03 | FRO | 109 | 246.28 | BD | G | CA |  | PC | <=1mm | PL | RO | 9 | R3 | W1 | 12 | 65
GTF20-03 | FRO | 109 | 247.11 | BD | G | CLEAN |  | CL |  | PL | SM | 5 | R3 | W1 | 6 | 67 |  | CONTACT BETWEEN CLEAN UPPER SANDSTONE AND LOWE INTERLAMINATED SANDSTONE AND SILTSTONE. TRACE CALCITE
GTF20-03 | FRO | 109 | 247.22 | FLT | O | RZ | GO | IN | >5mm | PL | SM | 3 | R3 | W1 | 0 | 85 |  | 4 CM FAULT WITH GRANULE TO SMALL COBBLE SIZED ANGULAR DARK GREY MUDSTONE AND MINOR GOUGE. BELOW A UNIT OF INTERLAMINATED SILTSTONE AND SANDSTONE
GTF20-03 | FRO | 110 | 247.85 | JN | G | CLEAN |  | CL |  | PL | SM | 5 | R3 | W1 | 12 | 60 |  | PC BLACK POLISHED SURFACE, TRACE CALCITE
GTF20-03 | FRO | 111 | 248.13 | BD | G | CLEAN |  | CL |  | CU | SM | 5 | R3 | W1 | 12 | 55 |  | PC BLACK POLISHED SURFACE , UNMATCHED
GTF20-03 | FRO | 111 | 248.45 | JN | G | CLEAN |  | CL |  | PL | SM | 3 | R3 | W1 | 12 | 63 |  | CC BLACK POLISHED SURFACE, TRACE CALCITE
GTF20-03 | FRO | 111 | 248.92 | JN | G | CA |  | CC | <=1mm | PL | SM | 5 | R3 | W1 | 25 | 34 |  | TRACE QTZ, DISCONTINUOUS
GTF20-03 | FRO | 111 | 249.24 | JN | G | CLEAN |  | CL |  | IR | RO | 9 | R3 | W1 | 20 | 66 |  | PC BLACK POLISHED SURFACE,
GTF20-03 | FRO | 111 | 249.76 | JN | G | CA |  | PC | <=1mm | ST | SM | 5 | R3 | W1 | 12 | 85 |  | CALCITE IS STEPPED, PC BLACK POLISHED SURFACE , UNMATCHED
GTF20-03 | FRO | 111 | 250.37 | JN | G | CLEAN |  | CL |  | PL | SM | 3 | R3 | W1 | 12 | 69 |  | PC BLACK POLISHED SURFACE ,
GTF20-03 | FRO | 111 | 250.79 | JN | G | CA |  | CC | <=1mm | CU | SM | 7 | R3 | W1 | 20 | 78 |  | PC BLACK POLISHED SURFACE, END OF HOLE

## PLT
HOLEID | PROJECTCODE | Logged_By | PLT_Depth | Date_Logged | PLT_TestType | PLT_OPW | PLT_Lith | PLT_Moisture | PLT_ISRM | PLT_Sample_Dist | PLT_SampleWidth | PLT_DistBtwnPlatens | PLT_Gauge | PLT_De | PLT_Force | PLT_De2 | PLT_Is | PLT_F | PLT_Is50 | PLT_TypeFailure | PLT_Comments
GTF20-03 | FRO | CR | 10.02 | 2020-06-17 | DIAMETRAL | PARALLEL | MST | DRY | R5 | 111 | 111 | 61 | 61 | 20.76 | 3721 | 5.5791 | 1.0936 | 6.1014 | 6.1014 | VALID - INTACT ROCK
GTF20-03 | FRO | SF | 28 | 2020-06-18 | DIAMETRAL | PARALLEL | SST | DRY | R4 | 113 | 100 | 61 | 61 | 9.64 | 3721 | 2.5907 | 1.0936 | 2.8332 | 2.8332 | VALID - INTACT ROCK | PARTIAL BREAK ALONG FABRIC
GTF20-03 | FRO | AJ | 19.98 | 2020-06-18 | DIAMETRAL | PARALLEL | SLST | DRY | R4 | 155 |  | 61 | 61 | 18.18 | 3721 | 4.8858 | 1.0936 | 5.3431 | 5.3431 | VALID - INTACT ROCK
GTF20-03 | FRO | AJ | 36.7 | 2020-06-18 | DIAMETRAL | PARALLEL | MST | DRY | R3 | 80 |  | 61 | 61 | 6.08 | 3721 | 1.634 | 1.0936 | 1.7869 | 1.7869 | VALID - INTACT ROCK
GTF20-03 | FRO | CR | 56.82 | 2020-06-18 | AXIAL | PERPENDICULAR | MST | DRY | R3 |  | 61 | 28 | 46.6336 | 15.24 | 2174.6931 | 7.0079 | 0.96912 | 6.7915 | 6.7915 | VALID - INTACT ROCK | MEASURED SAMPLE DIAMETER 49 MM
GTF20-03 | FRO | CR | 57.43 | 2020-06-18 | DIAMETRAL | PARALLEL | MST | DRY | R3 | 109 |  | 61 | 61 | 16.93 | 3721 | 4.5499 | 1.0936 | 4.9758 | 4.9758 | VALID - INTACT ROCK
GTF20-03 | FRO | SF | 81.29 | 2020-06-19 | DIAMETRAL | PARALLEL | MST | DRY | R3 | 100 |  | 61 | 61 | 17.82 | 3721 | 4.789 | 1.0936 | 5.2373 | 5.2373 | INVALID - CHIPPING
GTF20-03 | FRO | SF | 84.8 | 2020-06-19 | DIAMETRAL | PARALLEL | MST | DRY | R3 | 140 |  | 61 | 61 | 15.42 | 3721 | 4.144 | 1.0936 | 4.532 | 4.532 | VALID - INTACT ROCK
GTF20-03 | FRO | SF | 106 | 2020-06-19 | DIAMETRAL | PARALLEL | MST | DRY | R4 | 100 |  | 61 | 61 | 3.32 | 3721 | 0.89223 | 1.0936 | 0.97575 | 0.97575 | VALID - INTACT ROCK
GTF20-03 | FRO | CR | 130.68 | 2020-06-19 | DIAMETRAL | PARALLEL | SST | DRY | R5 | 95 |  | 61 | 61 | 21.62 | 3721 | 5.8103 | 1.0936 | 6.3542 | 6.3542 | VALID - INTACT ROCK
GTF20-03 | FRO | CR | 130.26 | 2020-06-19 | DIAMETRAL | PARALLEL | SST | DRY | R5 | 90 |  | 61 | 61 | 20.76 | 3721 | 5.5791 | 1.0936 | 6.1014 | 6.1014 | VALID - INTACT ROCK
GTF20-03 | FRO | CR | 142.95 | 2020-06-20 | DIAMETRAL | PARALLEL | SST | DRY | R5 | 115 |  | 61 | 61 | 23.4 | 3721 | 6.2886 | 1.0936 | 6.8773 | 6.8773 | VALID - INTACT ROCK
GTF20-03 | FRO | CR | 151.29 | 2020-06-20 | DIAMETRAL | PARALLEL | SST | DRY | R5 | 88 |  | 61 | 61 | 23.28 | 3721 | 6.2564 | 1.0936 | 6.842 | 6.842 | VALID - INTACT ROCK
GTF20-03 | FRO | SF | 159.9 | 2020-06-20 | DIAMETRAL | PARALLEL | SST | DRY | R5 | 100 |  | 61 | 61 | 22.2 | 3721 | 5.9661 | 1.0936 | 6.5246 | 6.5246 | VALID - INTACT ROCK
GTF20-03 | FRO | SF | 160.43 | 2020-06-20 | DIAMETRAL | PARALLEL | MST | DRY | R3 | 90 |  | 61 | 61 | 13.18 | 3721 | 3.5421 | 1.0936 | 3.8736 | 3.8736 | VALID - INTACT ROCK
GTF20-03 | FRO | SF | 171.2 | 2020-06-20 | DIAMETRAL | PARALLEL | SST | DRY | R4 | 130 |  | 61 | 61 | 15.36 | 3721 | 4.1279 | 1.0936 | 4.5143 | 4.5143 | VALID - INTACT ROCK
GTF20-03 | FRO | SF | 180.7 | 2020-06-20 | DIAMETRAL | PARALLEL | SST | DRY | R5 | 120 |  | 61 | 61 | 25.2 | 3721 | 6.7724 | 1.0936 | 7.4063 | 7.4063 | VALID - INTACT ROCK
GTF20-03 | FRO | CR | 194.05 | 2020-06-20 | DIAMETRAL | PARALLEL | SST | DRY | R5 | 111 |  | 61 | 61 | 27.36 | 3721 | 7.3529 | 1.0936 | 8.0412 | 8.0412 | VALID - INTACT ROCK
GTF20-03 | FRO | CR | 201.85 | 2020-06-20 | DIAMETRAL | PARALLEL | SST | DRY | R5 | 102 |  | 61 | 61 | 12.16 | 3721 | 3.2679 | 1.0936 | 3.5738 | 3.5738 | VALID - INTACT ROCK
GTF20-03 | FRO | CR | 198.62 | 2020-06-20 | AXIAL | PERPENDICULAR | SST | DRY | R4 |  | 61 | 29 | 47.459 | 14.94 | 2252.3608 | 6.633 | 0.9768 | 6.4792 | 6.4792 | VALID - INTACT ROCK | INITIALLY FAILED ALONG BEDDING. READJUSTED SAMPLE AND RETESTED - FAILED THROUGH INTACT ROCK.
GTF20-03 | FRO | CR | 198.36 | 2020-06-20 | AXIAL | PERPENDICULAR | SST | DRY | R4 |  | 61 | 51 | 62.9369 | 13.46 | 3961.0482 | 3.3981 | 1.1091 | 3.7688 | 3.7688 | VALID - CEMENTED JOINT | CALCITE VEIN.
GTF20-03 | FRO | CR | 198.15 | 2020-06-20 | DIAMETRAL | PARALLEL | SST | DRY | R4 | 95 |  | 61 | 61 | 2.96 | 3721 | 0.79549 | 1.0936 | 0.86995 | 0.86995 | VALID - ROCK FABRIC | USED LEFTOVER SAMPLE FOR AXIAL TEST - PLT-23. FAILURE ON BEDDING
GTF20-03 | FRO | CR | 199.16 | 2020-06-20 | AXIAL | PERPENDICULAR | SST | DRY | R4 |  | 61 | 25 | 44.0646 | 15.54 | 1941.6903 | 8.0033 | 0.94472 | 7.5609 | 7.5609 | VALID - INTACT ROCK
GTF20-03 | FRO | CR | 205.71 | 2020-06-21 | DIAMETRAL | PARALLEL | SST | DRY | R4 | 113 |  | 61 | 61 | 14.23 | 3721 | 3.8242 | 1.0936 | 4.1822 | 4.1822 | VALID - CEMENTED JOINT | JOINT SURFACE
GTF20-03 | FRO | CR | 214.4 | 2020-06-21 | DIAMETRAL | PARALLEL | SHLE | DRY | R5 | 110 |  | 50 | 50 | 18.04 | 2500 | 7.216 | 1 | 7.216 | 7.216 | VALID - INTACT ROCK | USED LEFTOVER SAMPLE FOR AXIAL TEST - PLT-27
GTF20-03 | FRO | CR | 214.42 | 2020-06-21 | AXIAL | PERPENDICULAR | SHLE | DRY | R5 |  | 61 | 50 | 62.3168 | 15.2 | 3883.3806 | 3.9141 | 1.1042 | 4.3218 | 4.3218 | INVALID - CHIPPING | DIDN'T BREAK THROUGH SAMPLE WIDTH.
GTF20-03 | FRO | SF | 225.9 | 2020-06-21 | DIAMETRAL | PARALLEL | SHLE | DRY | R4 | 113 |  | 61 | 61 | 11.92 | 3721 | 3.2034 | 1.0936 | 3.5033 | 3.5033 | VALID - INTACT ROCK
GTF20-03 | FRO | SF | 234.4 | 2020-06-21 | DIAMETRAL | PARALLEL | SHLE | DRY | R4 | 90 |  | 61 | 61 | 12.66 | 3721 | 3.4023 | 1.0936 | 3.7208 | 3.7208 | VALID - INTACT ROCK
GTF20-03 | FRO | SF | 238.9 | 2020-06-21 | DIAMETRAL | PARALLEL | SHLE | DRY | R4 | 100 |  | 61 | 61 | 11.96 | 3721 | 3.2142 | 1.0936 | 3.5151 | 3.5151 | INVALID - CHIPPING
GTF20-03 | FRO | SF | 132.3 | 2020-06-19 | DIAMETRAL | PARALLEL | SST | DRY | R5 | 95 |  | 61 | 61 | 29.88 | 3721 | 8.0301 | 1.0936 | 8.7818 | 8.7818 | VALID - INTACT ROCK
GTF20-03 | FRO | SF | 150 | 2020-06-20 | DIAMETRAL | PARALLEL | SLST | DRY | R4 | 110 |  | 61 | 61 | 11.98 | 3721 | 3.2196 | 1.0936 | 3.5209 | 3.5209 | VALID - INTACT ROCK
GTF20-03 | FRO | SF | 122.2 | 2020-06-19 | DIAMETRAL | PARALLEL | MST | DRY | R3 | 95 |  | 61 | 61 | 1.02 | 3721 | 0.27412 | 1.0936 | 0.29978 | 0.29978 | VALID - INTACT ROCK
GTF20-03 | FRO | SF | 121.4 | 2020-06-19 | DIAMETRAL | PARALLEL | MST | DRY | R3 | 90 |  | 61 | 61 | 0.62 | 3721 | 0.16662 | 1.0936 | 0.18222 | 0.18222 | VALID - INTACT ROCK
GTF20-03 | FRO | SF | 138.13 | 2020-06-20 | DIAMETRAL | PARALLEL | SST | DRY | R5 | 80 |  | 61 | 61 | 25.6 | 3721 | 6.8799 | 1.0936 | 7.5239 | 7.5239 | VALID - INTACT ROCK
GTF20-03 | FRO | SF | 92 | 2020-06-19 | DIAMETRAL | PARALLEL | MST | DRY | R3 | 90 |  | 61 | 61 | 3.84 | 3721 | 1.032 | 1.0936 | 1.1286 | 1.1286 | VALID - INTACT ROCK
GTF20-03 | FRO | CN | 91.21 | 2020-06-19 | AXIAL | PERPENDICULAR | MST | DRY | R3 | 91 | 61 | 28 | 46.6336 | 5.84 | 2174.6931 | 2.6854 | 0.96912 | 2.6025 | 2.6025 | VALID - INTACT ROCK
GTF20-03 | FRO | SF | 95 | 2020-06-19 | DIAMETRAL | PARALLEL | MST | DRY | R3 | 90 |  | 61 | 61 | 5.12 | 3721 | 1.376 | 1.0936 | 1.5048 | 1.5048 | VALID - INTACT ROCK
GTF20-03 | FRO | SF | 110.25 | 2020-06-19 | DIAMETRAL | PARALLEL | MST | DRY | R3 | 85 |  | 61 | 61 | 2.48 | 3721 | 0.66649 | 1.0936 | 0.72888 | 0.72888 | VALID - INTACT ROCK
GTF20-03 | FRO | SF | 126.45 | 2020-06-19 | DIAMETRAL | PARALLEL | SST | DRY | R4 | 130 |  | 61 | 61 | 5.22 | 3721 | 1.4028 | 1.0936 | 1.5342 | 1.5342 | VALID - INTACT ROCK
GTF20-03 | FRO | SF | 141.2 | 2020-06-20 | DIAMETRAL | PARALLEL | SST | DRY | R4 | 110 |  | 61 | 61 | 27.942 | 3721 | 7.5093 | 1.0936 | 8.2122 | 8.2122 | VALID - INTACT ROCK
GTF20-03 | FRO | SF | 152.55 | 2020-06-20 | DIAMETRAL | PARALLEL | SST | DRY | R4 | 110 |  | 61 | 61 | 24 | 3721 | 6.4499 | 1.0936 | 7.0536 | 7.0536 | VALID - INTACT ROCK
GTF20-03 | FRO | SF | 169.43 | 2020-06-20 | DIAMETRAL | PARALLEL | SST | DRY | R4 | 125 |  | 61 | 61 | 2.48 | 3721 | 0.66649 | 1.0936 | 0.72888 | 0.72888 | VALID - INTACT ROCK
GTF20-03 | FRO | SF | 144.15 | 2020-06-20 | DIAMETRAL | PARALLEL | SST | DRY | R4 | 120 |  | 61 | 61 | 23.4 | 3721 | 6.2886 | 1.0936 | 6.8773 | 6.8773 | VALID - INTACT ROCK
GTF20-03 | FRO | CN | 147.16 | 2020-06-20 | DIAMETRAL | PARALLEL | SST | DRY | R4 | 140 |  | 61 | 61 | 31.7 | 3721 | 8.5192 | 1.0936 | 9.3167 | 9.3167 | VALID - INTACT ROCK | FAILED ALONG BEDDING
GTF20-03 | FRO | SF | 148.5 | 2020-06-20 | DIAMETRAL | PARALLEL | SST | DRY | R4 | 150 |  | 61 | 61 | 24.16 | 3721 | 6.4929 | 1.0936 | 7.1007 | 7.1007 | VALID - INTACT ROCK
GTF20-03 | FRO | SF | 108.3 | 2020-06-19 | DIAMETRAL | PARALLEL | MST | DRY | R3 | 85 |  | 61 | 61 | 0.28 | 3721 | 0.075249 | 1.0936 | 0.082293 | 0.082293 | VALID - INTACT ROCK | FAILED ALONG COAL SEAM IN MUDSTONE
GTF20-03 | FRO | CN | 123 | 2020-06-19 | DIAMETRAL | PARALLEL | MST | DRY | R2 | 40 |  | 61 | 61 | 1.13 | 3721 | 0.30368 | 1.0936 | 0.33211 | 0.33211 | VALID - ROCK FABRIC | FAILED ALONG BEDDING
GTF20-03 | FRO | CN | 164.87 | 2020-06-20 | DIAMETRAL | PARALLEL | SLST | DRY | R3 | 58 |  | 61 | 61 | 2.88 | 3721 | 0.77399 | 1.0936 | 0.84644 | 0.84644 | VALID - ROCK FABRIC
GTF20-03 | FRO | CN | 169.56 | 2020-06-20 | DIAMETRAL | PARALLEL | SLST | DRY | R3 | 112 |  | 61 | 61 | 5.82 | 3721 | 1.5641 | 1.0936 | 1.7105 | 1.7105 | VALID - ROCK FABRIC | FAILED ALONG BEDDING
GTF20-03 | FRO | CN | 178 | 2020-06-20 | AXIAL | PERPENDICULAR | SLST | DRY | R3 |  | 61 | 29 | 47.459 | 4.06 | 2252.3608 | 1.8026 | 0.9768 | 1.7607 | 1.7607 | VALID - INTACT ROCK | FAILED PERPENDICULAR TO BEDDING. MEASURED SAMPLE DIAMETER 29 MM
GTF20-03 | FRO | CN | 136 | 2020-06-19 | DIAMETRAL | PARALLEL | SLST | DRY | R3 | 132 |  | 61 | 61 | 17.28 | 3721 | 4.6439 | 1.0936 | 5.0786 | 5.0786 | VALID - INTACT ROCK
GTF20-03 | FRO | CN | 192.05 | 2020-06-20 | AXIAL | PERPENDICULAR | SLST | DRY | R3 |  | 61 | 31 | 49.0683 | 4.6 | 2407.696 | 1.9105 | 0.99157 | 1.8944 | 1.8944 | INVALID - CHIPPING | 0.5 CM BEDDING PARALLEL "POKER CHIP" FLAKED OFF
GTF20-03 | FRO | CN | 192.43 | 2020-06-20 | DIAMETRAL | PARALLEL | SST | DRY | R4 | 170 |  | 61 | 61 | 20.08 | 3721 | 5.3964 | 1.0936 | 5.9015 | 5.9015 | VALID - INTACT ROCK
GTF20-03 | FRO | CN | 180.7 | 2020-06-20 | DIAMETRAL | PARALLEL | SST | DRY | R4 | 66 |  | 61 | 61 | 9.64 | 3721 | 2.5907 | 1.0936 | 2.8332 | 2.8332 | VALID - ROCK FABRIC | FAILED ALONG MM SCALE CALCITE FILLED LATE FRACTURE
GTF20-03 | FRO | CN | 176.9 | 2020-06-20 | DIAMETRAL | PARALLEL | SST | DRY | R4 | 46 |  | 61 | 61 | 4.16 | 3721 | 1.118 | 1.0936 | 1.2226 | 1.2226 | VALID - ROCK FABRIC | FAILED ALONG COAL FILLED INTERLAMINATION
GTF20-03 | FRO | CN | 200.55 | 2020-06-20 | DIAMETRAL | PARALLEL | SLST | DRY | R3 | 190 |  | 61 | 61 | 9.34 | 3721 | 2.5101 | 1.0936 | 2.745 | 2.745 | VALID - ROCK FABRIC
GTF20-03 | FRO | CN | 205.65 | 2020-06-21 | DIAMETRAL | PARALLEL | SLST | DRY | R3 | 67 |  | 61 | 61 | 8.08 | 3721 | 2.1715 | 1.0936 | 2.3747 | 2.3747 | VALID - INTACT ROCK
GTF20-03 | FRO | CN | 45 | 2020-06-23 | DIAMETRAL | PARALLEL | SLST | DRY | R3 | 134 |  | 61 | 61 | 3.76 | 3721 | 1.0105 | 1.0936 | 1.1051 | 1.1051 | VALID - ROCK FABRIC
GTF20-03 | FRO | CN | 49.45 | 2020-06-23 | DIAMETRAL | PARALLEL | SLST | DRY | R3 | 122 |  | 61 | 61 | 12.9 | 3721 | 3.4668 | 1.0936 | 3.7913 | 3.7913 | VALID - INTACT ROCK
GTF20-03 | FRO | SF | 70.9 | 2020-06-23 | DIAMETRAL | PARALLEL | COAL | DRY | R1 | 120 |  | 61 | 61 | 0.36 | 3721 | 0.096748 | 1.0936 | 0.1058 | 0.1058 | VALID - INTACT ROCK
GTF20-03 | FRO | SF | 58.18 | 2020-06-23 | DIAMETRAL | PARALLEL | MST | DRY | R3 | 130 | 50 | 61 | 61 | 8.26 | 3721 | 2.2198 | 1.0936 | 2.4276 | 2.4276 | VALID - INTACT ROCK
GTF20-03 | FRO | SF | 55.75 | 2020-06-23 | DIAMETRAL | PARALLEL | MST | DRY | R3 | 135 |  | 61 | 61 | 0.98 | 3721 | 0.26337 | 1.0936 | 0.28802 | 0.28802 | VALID - INTACT ROCK
GTF20-03 | FRO | SF | 51.45 | 2020-06-23 | DIAMETRAL | PARALLEL | SLST | DRY | R3 | 200 |  | 61 | 61 | 9.68 | 3721 | 2.6015 | 1.0936 | 2.845 | 2.845 | VALID - INTACT ROCK
GTF20-03 | FRO | SF | 81.85 | 2020-06-23 | DIAMETRAL | PARALLEL | MST | DRY | R3 | 190 |  | 61 | 61 | 11.26 | 3721 | 3.0261 | 1.0936 | 3.3093 | 3.3093 | VALID - INTACT ROCK
GTF20-03 | FRO | SF | 77.75 | 2020-06-23 | DIAMETRAL | PARALLEL | MST | DRY | R3 | 80 |  | 61 | 61 | 3.46 | 3721 | 0.92986 | 1.0936 | 1.0169 | 1.0169 | VALID - INTACT ROCK
GTF20-03 | FRO | SF | 61.95 | 2020-06-23 | DIAMETRAL | PARALLEL | MST | DRY | R3 | 110 |  | 61 | 61 | 11.28 | 3721 | 3.0314 | 1.0936 | 3.3152 | 3.3152 | VALID - INTACT ROCK
GTF20-03 | FRO | SF | 71.75 | 2020-06-23 | DIAMETRAL | PARALLEL | COAL | DRY | R1 | 100 |  | 61 | 61 | 0.38 | 3721 | 0.10212 | 1.0936 | 0.11168 | 0.11168 | VALID - INTACT ROCK