## README
EDIT GREEN TABS | Geotech Log, Discontinuity Log, and PLT Log
DO NOT EDIT | GREY CELLS - WILL CALCULATE AUTOMATICALLY
1 | Input inclination as negative value (-90 for vertical hole)
2 | Total core recovery: sum of all measureable core recovered (for run and for geotech interval)
3 | Rock quality designation: sum of length of core pieces that are >10cm along the centerline, do not count mechanical breaks
4 | Natural fracture count not including mechanical breaks, maximum 99 for exremely fractured
5 | Intact rock strength (ISRM)
6 | Joint condition: calculates an average of the geotechnical interval joint condition
7 | If infill thickness > 5mm, record thickness in comments
DO NOT EDIT LIGHT GREEN TABS | Use Geotech Codes, Discontinuity Codes, and PLT Codes for reference on code descriptions
DO NOT EDIT BLACK TABS | INTERVAL, FEATURE, and PLT
Upon submission to Teck
1 | Right click each INTERVAL, FEATURE, and PLT tab individually
2 | Click 'Move or Copy...'
3 | From first drop down menu select '(new book)' and check 'Creat a copy'
4 | Save each new sheet individually
5 | Submit this template and each individul sheet to Teck supervisor

## Geotech Log
GEOTECHNICAL CORE LOGGING - GEOTECH INTERVAL LOG
Borehole ID: |  | GTF20-05 |  |  | Azimuth: |  | 075.7 |  |  | Elevation: |  | 2376.25 |  | MASL | Project No: |  | 704-ENG.ROCK03157-01 |  |  | Drill Company: |  | TEAM DRILLING LTD |  |  | Casing Depth (m): |  | 9
Geotech Company: |  | TETRA TECH |  |  | Inclination1 (°): |  | -60.4 |  |  | Easting: |  | 656025.563 |  | UTM 11N | Project: |  | Castle |  |  | Drill: |  | DIAMOND DRILL
Logged dates: |  | 2020-07-05 | to | 2020-07-17 | Depth (m): |  | 755 |  |  | Northing: |  | 558606 |  | UTM 11N | Site: |  | FRO |  |  | Core size: |  | HQ-3
|  | (ctrl + ;) |  | (ctrl + ;)
DRILL RUN | [8 empty] | GEOTECH INTERVAL | [23 empty] | Comments
Date | Time | Logger | Run No | From | To | Oriented Core |  |  | Geotech Interval No | From | To | Length | TCR2 |  | RQD3 |  |  | Joint spacing |  |  |  | Lithology |  | Colour | Grain size | Texture | Bed Thickness (mm) | Weather | Strength5 |  | JC6 | RMR(76)
|  |  |  | (m) | (m) | ACT III Inclination | Offset (Gamma) | Reliability |  | (m) | (m) | (m) | (m) | (%) | (m) | (%) | Rating | Mech. Fractures | No of joints4 | Space (m) | Rating | Primary | Secondary |  |  |  |  | W | ISRM | Rating
2020-07-05 | 1:01 | CR | 1 | 6 | 8 |  |  |  | 1 | 0 | 8 | 8 | 0.68 | 8.5 | 0 | 0 | 3 | 40 | 99 | 0.0068687 | 5 | COAL |  | BK | VF | BD | MAS | W2 | R1 | 1 | 0 | 19 | CASED TO 6 M. WILL ADVANCE CASING TO 9 M ONCE THEY REACH 14 M DEPTH AND START USING SPLITS FROM THAT POINT. FIRST FEW RUNS (1-4, DOWN TO 14 M) WERE DEPOSITED STRAIGHT FROM BARREL INTO CORE BOXES. COAL RUBBLE ZONE, PROBABLY MECHANICAL. MICRODEFECTED COAL BLOCKS FROM 5 MM TO 40 MM DIAMETER.
2020-07-05 | 1:01 | CR | 2 | 8 | 11 |  |  |  | 2 | 8 | 9.9 | 1.9 | 1.9 | 100 | 1.83 | 96.3158 | 20 | 20 | 4 | 0.475 | 20 | SST | SLST | GY | F | BD | TLAM | W2 | R3 | 4 | 12 | 66 | NO SPLITS. THINLY LAMINATED SST AND SLST WITH WEATHERING ON JOINT SURFACES. MOSTLY MECHANICAL RUBBLE ZONE FROM 8.00 TO 9.00 M WITH TWO DISCONTINUITIES.
2020-07-05 | 1:34 | CR | 3 | [5 empty] | 3 | 9.9 | 11 | 1.1 | 1 | 90.9091 | 0.5 | 45.4545 | 8 | 5 | 10 | 0.1 | 10 | MST | COAL | DGY | VF | BD | MAS | W2 | R2 | 2 | 8 | 38 | NO SPLITS. MST/COAL 80/20 WITH A COAL-RICH RZ FROM 10.55 TO 10.95 M (INCLUDING 0.1 M CORE LOSS)
2020-07-05 | 1:34 | CR | 4 | 11 | 14 |  |  |  | 4 | 11 | 11.24 | 0.24 | 0.24 | 100 | 0.24 | 100 | 20 | 1 | 0 | 0.24 | 30 | MST |  | DGY | VF | BD | MAS | W2 | R3 | 4 | 25 | 89 | NO SPLITS. MUDSTONE WITH MINOR COAL LAMINATIONS (<5%)
2020-07-05 |  | CR | [6 empty] | 5 | 11.24 | 12.25 | 1.01 | 1.01 | 100 | 0.83 | 82.1782 | 17 | 4 | 2 | 0.505 | 20 | SST | SLST | GY | F | BD | TLAM | W2 | R3 | 4 | 12 | 63 | NO SPLITS. SST/SLST (60/40) THINLY LAMINATED WITH SOME CROSS-BEDDING
2020-07-05 |  | CR | [6 empty] | 6 | 12.25 | 14 | 1.75 | 1.45 | 82.8571 | 1.45 | 82.8571 | 17 | 10 | 3 | 0.48333 | 20 | MST | COAL | DGY | VF | BD | MAS | W2 | R3 | 4 | 14.3333 | 65.3333 | NO SPLITS. MST/COAL 80/20
2020-07-05 | 1:45 | CR | 5 | 14 | 16.14 |  |  |  | 7 | 14 | 14.83 | 0.83 | 0.81 | 97.5904 | 0.32 | 38.5542 | 8 | 5 | 14 | 0.057857 | 10 | MST | COAL | DGY | VF | BD | MAS | W2 | R2 | 2 | 6 | 36 | FIRST RUN IN SPLIT. MST/COAL 80/20. MECHANICAL RZ AT TOP OF RUN (14.00 TO 14.12 M)
2020-07-05 |  | CR | [6 empty] | 8 | 14.83 | 15.74 | 0.91 | 0.91 | 100 | 0.83 | 91.2088 | 20 | 4 | 2 | 0.455 | 20 | SST | SLST | GY | F | BD | TLAM | W2 | R3 | 4 | 10.5 | 64.5 | SST/SLST (60/40) THINLY LAMINATED WITH SOME CROSS-BEDDING AND CALCITE VEINING
2020-07-05 |  | CR | [6 empty] | 9 | 15.74 | 16.14 | 0.4 | 0.38 | 95 | 0 | 0 | 3 | 2 | 10 | 0.038 | 5 | MST | COAL | DGY | VF | BD | MAS | W2 | R2 | 2 | 6 | 26 | MST/COAL 80/20. STUCK RODS AT END.
2020-07-05 | 12:35 | SF | 6 | 16.14 | 17 |  |  |  | 10 | 16.14 | 16.48 | 0.34 | 0.34 | 100 | 0.34 | 100 | 20 | 1 | 0 | 0.34 | 30 | MST | SLST | DGY | VF | BD | TLAM | W1 | R3 | 4 | 25 | 89 | RODS FREE. DRILLED THE REST OF RUN. THINLY LAMINATED SILTY MUDSTONE. CROSS BEDDING SEEN WITHIN LAMINATIONS. TRACE PY THROUGHOUT
2020-07-05 |  | SF | [6 empty] | 11 | 16.48 | 17 | 0.52 | 0.25 | 48.0769 | 0 | 0 | 3 | 2 | 25 | 0.01 | 5 | MST | COAL | DGY | VF | BD | MAS | W1 | R2 | 2 | 0 | 20 | MUDSTONE WITH COAL LAMINATIONS, COAL LAMINATIONS CAUSING RUBBLE ZONE
2020-07-05 | 14:10 | SF | 7 | 17 | 20 |  |  |  | 12 | 17 | 18.85 | 1.85 | 1.85 | 100 | 0.59 | 31.8919 | 8 | 10 | 99 | 0.018687 | 5 | MST | COAL | DGY | VF | BD | MAS | W1 | R2 | 2 | 4.4444 | 29.4444 | BLOCKED AT 18.85 M MUDSTONE WITH COAL (80/20) LAST 1.0 M OF CORE DROPPED WHILE TRYING TO EXTRACT IT FROM SPLIT. UNABLE TO PIECE BACK TOGETHER AS MOST OF IT IS RUBBLE (FRIABLE TO BLOCKY MUDSTONE/COAL).
2020-07-05 |  | SF | [6 empty] | 13 | 18.85 | 20 | 1.15 | 0.6 | 52.1739 | 0 | 0 | 3 | 0 | 99 | 0.0060606 | 5 | COAL |  | BK | VF | M | MAS | W1 | R1 | 1 | 0 | 19 | WENT DOWN FOR THE REST OF THE RUN. FRIABLE COAL
2020-07-05 | 14:30 | SF | 8 | 20 | 20.77 |  |  |  | 14 | 20 | 20.77 | 0.77 | 0.77 | 100 | 0 | 0 | 3 | 5 | 77 | 0.01 | 5 | COAL |  | BK | VF | M | MAS | W1 | R1 | 1 | 0 | 19 | BLOCKED AT 20.77, FRIABLE TO BLOCKY MUDSTONE WITH INCREASING MUDSTONE TOWARDS THE END
2020-07-05 | 14:50 | SF | 9 | 20.77 | 20.98 |  |  |  | 15 | 20.77 | 20.98 | 0.21 | 0.21 | 100 | 0 | 0 | 3 | 1 | 1 | 0.21 | 10 | MST | COAL | BK | VF | M | MAS | W1 | R2 | 2 | 0 | 25 | BLOCKED AT 20.98, DIRTY MUDSTONE WITH POSSIBLE FAULT
2020-07-05 | 15:00 | SF | 10 | 20.98 | 22.26 |  |  |  | 16 | 20.98 | 22.26 | 1.28 | 1.28 | 100 | 0.85 | 66.4062 | 13 | 9 | 4 | 0.32 | 20 | MST |  | BK | VF | M | MAS | W1 | R2 | 2 | 2 | 47 | BLOCKED AT 22.30 HIGHLY MECHANICALLY FRACTURED MUDSTONE WITH MINOR COAL SEAMS (~5%)
2020-07-05 | 15:20 | SF | 11 | 22.26 | 23 |  |  |  | 17 | 22.26 | 23 | 0.74 | 0.43 | 58.1081 | 0 | 0 | 3 | 0 | 4 | 0.1075 | 10 | MST |  | BK | VF | M | MAS | W1 | R2 | 2 | 3 | 28 | JOINTED MUDSTONE, WITH ONE FAULT. TRACE COAL 5-10 %
2020-07-05 | 15:30 | SF | 12 | 23 | 24.6 |  |  |  | 18 | 23 | 24.6 | 1.6 | 1.6 | 100 | 0.67 | 41.875 | 8 | 1 | 40 | 0.04 | 5 | MST | COAL | BK | VF | BD | MAS | W1 | R2 | 2 | 6.7692 | 31.7692 | MUDSTONE WITH COAL LAMINATIONS AND ZONES, 10%, HIGHLY FRACTURED
2020-07-05 | 15:47 | SF | 13 | 24.6 | 26 |  |  |  | 19 | 24.6 | 26 | 1.4 | 1.45 | 100 | 1.25 | 89.2857 | 17 | 6 | 14 | 0.10357 | 10 | MST |  | BK | VF | M | MAS | W1 | R2 | 2 | 0 | 39 | MUDSTONE WITH TRACE WISPY DISCONTINUOUS COAL SEAMS AND MULTIPLE FAULT ZONES OF LESS THAN 2 CM
2020-07-05 | 13:10 | SF | 14 | 26 | 29 |  |  |  | 20 | 26 | 29 | 3 | 3 | 100 | 2.5 | 83.3333 | 17 | 5 | 14 | 0.21429 | 10 | MST | SLST | GNGY | VF | BD | TLAM | W2 | R3 | 4 | 7.3333 | 48.3333 | SILTY MUDSTONE (75/25) , INCREASING SLST CONTENT WITH DEPTH
2020-07-05 | 16:30 | SF | 15 | 29 | 30.9 |  |  |  | 21 | 29 | 30.9 | 1.9 | 1.9 | 100 | 1.5 | 78.9474 | 17 | 4 | 8 | 0.2375 | 10 | SST | SLST | GY | F | BD | TLAM | W2 | R3 | 4 | 11.1429 | 52.1429 | GRADATIONAL INCREASE IN GRAIN SIZE FROM THE LAST RUN. SILTY FINE GRAINED SANDSTONE (55/45) FINE LAMINATIONS AND MINOR CROSS BEDDING. JOINTS ARE COATED OR PARTIALLY COATED WITH OX
2020-07-05 | 16:50 | SF | 16 | 30.9 | 32 |  |  |  | 22 | 30.9 | 32 | 1.1 | 1.16 | 100 | 0.3 | 27.2727 | 8 | 0 | 3 | 0.38667 | 20 | SST | SLST | GY | F | BD | TLAM | W2 | R3 | 4 | 4.8 | 46.8 | SILTY FINE GRAINED SANDSTONE (55/45) FINE LAMINATIONS AND MINOR CROSS BEDDING. JOINTS ARE COATED OR PARTIALLY COATED WITH OX
2020-07-05 | 17:10 | SF | 17 | 32 | 35 |  |  |  | 23 | 32 | 35 | 3 | 3 | 100 | 2.4 | 80 | 17 | 6 | 11 | 0.27273 | 10 | SST | SLST | GY | F | BD | TLAM | W2 | R3 | 4 | 16.4 | 57.4 | SILTY FINE GRAINED SANDSTONE (55/45) FINE LAMINATIONS AND MINOR CROSS BEDDING. JOINTS ARE COATED OR PARTIALLY COATED WITH OX
2020-07-05 | 17:50 | CR | 18 | 35 | 38 |  |  |  | 24 | 35 | 35.81 | 0.81 | 0.81 | 100 | 0.41 | 50.6173 | 13 | 3 | 40 | 0.02025 | 5 | SST | SLST | GY | F | BD | TLAM | W2 | R3 | 4 | 12 | 44 | SILTY FINE GRAINED SANDSTONE (55/45) FINE LAMINATIONS AND MINOR CROSS BEDDING. JOINTS ARE COATED OR PARTIALLY COATED WITH OX. RUBBLY TRANSITION OR POSSIBLE FAULT ZONE FROM 351.41 TO 35.81 M, INTO MST
2020-07-05 |  | CR | [6 empty] | 25 | 35.81 | 38 | 2.19 | 2.19 | 100 | 1.79 | 81.7352 | 17 | 3 | 40 | 0.05475 | 10 | MST | SLST | DGY | VF | BD | TLAM | W2 | R3 | 4 | 4.8 | 45.8 | SILTY MUDSTONE WITH TRACE WISPY DISCONTINUOUS COAL SEAMS AND SEVERAL SHEAR ZONES OF 2 TO 5 CM
2020-07-05 | 18:20 | CR | 19 | 38 | 41 |  |  |  | 26 | 38 | 41 | 3 | 3 | 100 | 2.98 | 99.3333 | 20 | 8 | 11 | 0.27273 | 10 | MST | SLST | DGY | VF | BD | TLAM | W2 | R3 | 4 | 13.3 | 57.3 | SILTY MUDSTONE, THINLY LAMINATED (70/30)
2020-07-05 | 20:32 | CR | 20 | 41 | 44 |  |  |  | 27 | 41 | 44 | 3 | 2.92 | 97.3333 | 2.66 | 88.6667 | 17 | 8 | 18 | 0.16222 | 10 | SLST | MST | DGY | F | BD | TLAM | W2 | R3 | 4 | 11.1667 | 52.1667 | THINLY LAMINATED MUDDY SILTSTONE (80/20) WITH MINOR SST BANDS (<5%). MINOR MECHANICAL RZ FOR FIRST 10 CM OF RUN. 0.08 M CORE LOSS APPLIED TO END OF RUN. 0.05 M CORE RECOVERY ADDED FROM PREVIOUS GEOTECHNICAL INTERVAL.
2020-07-05 | 21:15 | CR | 21 | 44 | 47 |  |  |  | 28 | 44 | 47 | 3 | 3.04 | 100 | 2.52 | 84 | 17 | 10 | 99 | 0.030707 | 5 | MST | COAL | BK | VF | BD | TLAM | W1 | R2 | 2 | 2.4706 | 36.4706 | THINLY LAMINATED MST WITH COAL LAMINATIONS AND MINOR SHEAR AND RUBBLE ZONES UP TO 8 CM LENGTH
2020-07-05 | 22:20 | CR | 22 | 47 | 50 |  |  |  | 29 | 47 | 50 | 3 | 2.97 | 99 | 2.27 | 75.6667 | 17 | 20 | 99 | 0.03 | 5 | MST | SLST | BK | VF | BD | TLAM | W1 | R2 | 2 | 6 | 40 | VERY BRITTLE THINLY LAMINATED SILTY MST (MST/SLST 60/30) WITH COAL LAMINATIONS (10%) AND SHEAR AND RUBBLE ZONES UP TO 12 CM LENGTH. HELPER HAD TO BREAK END OF RUN TO REMOVE LIFTER CASE.
2020-07-05 | 23:12 | CR | 23 | 50 | 53 |  |  |  | 30 | 50 | 53 | 3 | 2.83 | 94.3333 | 1.93 | 64.3333 | 13 | 2 | 99 | 0.028586 | 5 | MST | SLST | BK | VF | BD | TLAM | W1 | R2 | 2 | 3.75 | 33.75 | VERY BRITTLE THINLY LAMINATED SILTY MST (MST/SLST 60/30) WITH COAL LAMINATIONS (10%) AND FREQUENT MINOR SHEAR ZONES. SST LAMINATIONS BETWEEN 50.85 TO 51.02 M. BECOMING MORE MST DOMINANT FROM 52.20 M
2020-07-06 | 0:07 | CR | 24 | 53 | 56 |  |  |  | 31 | 53 | 56 | 3 | 3.04 | 100 | 2.91 | 97 | 20 | 5 | 20 | 0.152 | 10 | MST | SLST | DGY | VF | BD | TLAM | W1 | R3 | 4 | 4.2857 | 48.2857 | DRILLER FELL ASLEEP. INCREASINGLY COMPETENT THINLY LAMINATED SILTY MST (MST/SLST 65/30) WITH COAL LAMINATIONS (5%) AND ONE RUBBLE ZONE.
2020-07-06 | 0:59 | CR | 25 | 56 | 59 |  |  |  | 32 | 56 | 59 | 3 | 3 | 100 | 2.94 | 98 | 20 | 4 | 8 | 0.375 | 20 | SLST | MST | GY | F | BD | TLAM | W1 | R3 | 4 | 12.1429 | 66.1429 | THINLY LAMINATED MUDDY SLST (SLST/MST 70/30) WITH VERY MINOR COAL LAMINATIONS (2-5%). TRANSITIONED FROM SILTY MUDSTONE TO MUDDY SILTSTONE AT APPROX. 56.60 M.
2020-07-06 | 1:47 | CR | 26 | 59 | 62 |  |  |  | 33 | 59 | 62 | 3 | 3 | 100 | 2.93 | 97.6667 | 20 | 7 | 15 | 0.2 | 10 | SLST | MST | GY | F | BD | TLAM | W1 | R3 | 4 | 14.4286 | 58.4286 | THINLY LAMINATED MUDDY SLST WITH SANDSTONE LAMINATIONS (SLST/MST/SST 50/30/20) AND SOME CROSS-BEDDING.
2020-07-06 | 2:31 | CR | 27 | 62 | 65 |  |  |  | 34 | 62 | 62.28 | 0.28 | 0.28 | 100 | 0.28 | 100 | 20 | 0 | 1 | 0.28 | 10 | SLST | MST | GY | F | BD | TLAM | W1 | R3 | 4 | 6 | 50 | THINLY LAMINATED MUDDY SLST WITH SANDSTONE LAMINATIONS (SLST/MST/SST 50/30/20) AND SOME CROSS-BEDDING.
2020-07-06 |  | CR | [6 empty] | 35 | 62.28 | 62.83 | 0.55 | 0.55 | 100 | 0.43 | 78.1818 | 17 | 10 | 40 | 0.01375 | 5 | MST | COAL | BK | VF | BD | MAS | W1 | R2 | 2 | 3 | 37 | MST/COAL 70/30 WITH A RUBBLE ZONE FROM 62.50 TO 62.62 M
2020-07-06 |  | CR | [6 empty] | 36 | 62.83 | 65 | 2.17 | 1.97 | 90.7834 | 1 | 46.0829 | 8 | 5 | 99 | 0.019899 | 5 | COAL | MST | BK | VF | MF1 | MAS | W1 | R1 | 1 | 0 | 24 | MICRODEFECTED COAL WITH INTACT SECTION FROM 63.03 TON 63.87 M AND SEVERAL SHEAR ZONE. MST/COAL ZONE FROM 63.95 TO 64.28 M.
2020-07-06 | 3:20 | CR | 28 | 65 | 68 |  |  |  | 37 | 65 | 65.86 | 0.86 | 0.57 | 66.2791 | 0 | 0 | 3 | 20 | 99 | 0.0057576 | 5 | COAL | MST | BK | VF | BRX | MAS | W1 | R1 | 1 | 0 | 19 | COAL RUBBLE ZONE. MOSTLY ANGULAR BLOCKS OF COAL UP TO 40 MM DIAMETER WITH LIMITED FRIABLE, BRECCIATED MATERIAL. MST BLOCKS TOWARDS BASE. 0.29 M CORE LOSS FOR RUN ASSIGNED TO THIS INTERVAL.
2020-07-06 |  | CR | [6 empty] | 38 | 65.86 | 67.13 | 1.27 | 1.27 | 100 | 1.23 | 96.8504 | 20 | 1 | 1 | 1.27 | 25 | MST | COAL | DGY | VF | BD | MAS | W1 | R2 | 2 | 3 | 60 | MST WITH INTERLAMINATED COAL (10%)
2020-07-06 |  | CR | [6 empty] | 39 | 67.13 | 68 | 0.87 | 0.87 | 100 | 0.87 | 100 | 20 | 3 | 10 | 0.087 | 10 | SLST | MST | GY | F | BD | TLAM | W1 | R3 | 4 | 12 | 56 | THINLY LAMINATED MUDDY SLST WITH SANDSTONE LAMINATIONS (SLST/MST/SST 50/30/20) AND SOME CROSS-BEDDING.
2020-07-06 | 9:00 | KK | 29 | 68 | 71 |  |  |  | 40 | 68 | 71 | 3 | 3.03 | 100 | 2.45 | 81.6667 | 17 | 21 | 6 | 0.505 | 20 | SLST | MST | GY | F | BD | TLAM | W1 | R3 | 4 | 11.5714 | 62.5714 | THINLY LAMINATED MUDDY SLST WITH SANDSTONE LAMINATIONS (SLST/MST/SST 50/30/20) AND SOME CROSS-BEDDING.
2020-07-06 | 9:20 | KK | 30 | 71 | 74 |  |  |  | 41 | 71 | 74 | 3 | 3.16 | 100 | 3.02 | 100 | 20 | 15 | 6 | 0.52667 | 20 | SLST | MST | GY | F | BD | TLAM | W1 | R3 | 4 | 15.3333 | 69.3333 | THINLY LAMINATED MUDDY SLST (SLST/MST 70/30). WITH SOME CROSS BEDDING
2020-07-06 | 10:00 | KK | 31 | 74 | 77 |  |  |  | 42 | 74 | 75.67 | 1.67 | 1.67 | 100 | 1.37 | 82.0359 | 17 | 12 | 5 | 0.334 | 20 | SLST | MST | GY | F | BD | TLAM | W1 | R3 | 4 | 6 | 57 | THINLY LAMINATED MUDDY SLST (SLST/MST 60/40) INCREASING MUDSTONE CONTENT WITH DEPTH
2020-07-06 |  | KK | [6 empty] | 43 | 75.67 | 77 | 1.33 | 1.34 | 100 | 1.14 | 85.7143 | 17 | 2 | 4 | 0.335 | 20 | MST | SLST | DGY | VF | BD | TLAM | W1 | R3 | 4 | 4 | 55 | THINLY LAMINATED SILTY MUDSTONE (MST/SLST 60/40) INCREASING MUDSTONE CONTENT WITH DEPTH
2020-07-06 | 11:00 | KK | 32 | 77 | 80 |  |  |  | 44 | 77 | 80 | 3 | 2.9 | 96.6667 | 2.32 | 77.3333 | 17 | 9 | 9 | 0.32222 | 20 | MST | SLST | DGY | VF | BD | TLAM | W1 | R2 | 2 | 4.7692 | 53.7692 | THINLY LAMINATED SILTY MUDSTONE (MST/SLST 80/20)
2020-07-06 | 11:30 | KK | 33 | 80 | 83 |  |  |  | 45 | 80 | 83 | 3 | 2.57 | 85.6667 | 1.93 | 64.3333 | 13 | 11 | 8 | 0.32125 | 20 | MST | SLST | DGY | VF | BD | TLAM | W1 | R2 | 2 | 8 | 53 | THINLY LAMINATED SILTY MUDSTONE (MST/SLST 80/20). DRILL SPIN THROUGHOUT RUN
2020-07-06 | 11:50 | KK | 34 | 83 | 84.7 |  |  |  | 46 | 83 | 84.7 | 1.7 | 1.53 | 90 | 0.74 | 43.5294 | 8 | 11 | 8 | 0.19125 | 10 | MST |  | DGY | VF | BD | TLAM | W1 | R2 | 2 | 5.6667 | 35.6667 | THINLY LAMINATED MUDSTONE. DRILL SPIN THROUGHOUT RUN. MANY DISCONTINUITIES COULD BE MECHANICAL BREAKS
2020-07-06 | 12:15 | KK | 35 | 84.7 | 86 |  |  |  | 47 | 84.7 | 86 | 1.3 | 1.3 | 100 | 0.97 | 74.6154 | 13 | 12 | 4 | 0.325 | 20 | MST | SLST | DGY | VF | BD | TLAM | W1 | R2 | 2 | 9 | 54 | THINLY LAMINATED SILTY MUDSTONE (MST/SLST 80/20). DRILL SPIN THROUGHOUT RUN
2020-07-06 | 12:05 | KK | 36 | 86 | 86.9 |  |  |  | 48 | 86 | 86.66 | 0.66 | 0.69 | 100 | 0.69 | 100 | 20 | 2 | 0 | 0.69 | 30 | MST |  | DGY | VF | BD | TLAM | W1 | R2 | 2 | 25 | 87 | THINLY LAMINATED MUDSTONE. DRILL SPIN THROUGHOUT RUN. MANY DISCONTINUITIES COULD BE MECHANICAL BREAKS
2020-07-06 |  | KK | [6 empty] | 49 | 86.66 | 86.9 | 0.24 | 0.24 | 100 | 0.24 | 100 | 20 | 2 | 10 | 0.024 | 5 | COAL | MST | BK | M | MF1 | MAS | W1 | R1 | 1 | 0 | 36 | MUDDY COAL. (60/40)
2020-07-06 | 12:45 | KK | 37 | 86.9 | 89 |  |  |  | 50 | 86.9 | 87.4 | 0.5 | 0.5 | 100 | 0 | 0 | 3 | 5 | 50 | 0.01 | 5 | COAL |  | BK | M | MF1 | MAS | W1 | R1 | 1 | 0 | 19 | FRIABLE COAL. POWDERY TO BLOCKY.
2020-07-06 |  | KK | [6 empty] | 51 | 87.4 | 89 | 1.6 | 1.6 | 100 | 1.6 | 100 | 20 | 3 | 2 | 0.8 | 20 | SLST | MST | GY | VF | BD | TLAM | W1 | R2 | 2 | 6 | 58 | MUDDY SILTSTONE (SLST/MST 60/40). MUDSTONE CONTENT DECREASES WITH DEPTH
2020-07-06 | 13:30 | KK | 38 | 89 | 92 |  |  |  | 52 | 89 | 92 | 3 | 3 | 100 | 3 | 100 | 20 | 5 | 2 | 1.5 | 25 | SLST | MST | GY | VF | BD | TLAM | W1 | R3 | 4 | 9 | 68 | MUDDY SILTSTONE (SLST/MST 80/20). END OF RUN, SST CONTENT GRADUAL INCREASE AT END OF RUN (<5%)
2020-07-06 | 14:00 | KK, LM | 39 | 92 | 95 |  |  |  | 53 | 92 | 95 | 3 | 3 | 100 | 3 | 100 | 20 | 6 | 4 | 0.75 | 20 | SLST | MST | GY | VF | BD | LAM | W1 | R3 | 4 | 12 | 66 | THINLY LAMINATED MUDDY SLST WITH SANDSTONE LAMINATIONS (SLST/MST/SST 50/30/20) AND SOME CROSS-BEDDING.
2020-07-06 | 14:20 | KK, LM | 40 | 95 | 98 |  |  |  | 54 | 95 | 98 | 3 | 3.06 | 100 | 3.06 | 100 | 20 | 11 | 5 | 0.612 | 20 | SLST | MST | GY | VF | BD | LAM | W1 | R3 | 4 | 11.2 | 65.2 | THINLY LAMINATED MUDDY SLST WITH SANDSTONE LAMINATIONS (SLST/MST/SST 50/30/20) AND SOME CROSS-BEDDING.
2020-07-06 | 14:45 | KK, LM | 41 | 98 | 101 |  |  |  | 55 | 98 | 99.43 | 1.43 | 1.43 | 100 | 1.43 | 100 | 20 | 13 | 3 | 0.47667 | 20 | SLST | MST | GY | VF | MF1 | LAM | W1 | R3 | 4 | 12.6667 | 66.6667 | THINLY LAMINATED MUDDY SLST (SLST/MST 60/40/20). INCREASING MUDSTONE CONTENT WITH DEPTH. MICROFRACTURED. MANY MECHANICAL BREAKS
2020-07-06 |  | KK, LM | [6 empty] | 56 | 99.43 | 101 | 1.57 | 1.36 | 86.6242 | 0.66 | 42.0382 | 8 | 4 | 5 | 0.272 | 10 | MST | SLST | DGY | VF | BD | LAM | W1 | R2 | 2 | 3.4286 | 33.4286 | THINLY LAMINATED MUDDY SLST (SLST/MST 60/40/20). INCREASING MUDSTONE CONTENT WITH DEPTH. MICROFRACTURED. MANY MECHANICAL BREAKS
2020-07-06 | 15:00 | KK | 42 | 101 | 104 |  |  |  | 57 | 101 | 101.3 | 0.3 | 0.3 | 100 | 0 | 0 | 3 | 4 | 30 | 0.01 | 5 | COAL | MST | BK | M | BRX | MAS | W1 | R1 | 1 | 0 | 19 | MUDDY COAL. (COAL/MST 70/30). TRACE FRIABLE COAL
2020-07-06 |  | KK | [6 empty] | 58 | 101.3 | 102.34 | 1.04 | 1.03 | 99.0385 | 1.03 | 99.0385 | 20 | 4 | 0 | 1.03 | 30 | MST | COAL | DGY | VF | MF1 | MAS | W1 | R2 | 2 | 25 | 87 | COALY MUDSTONE (80/20). INCREASING SILTSTONE CONTENT WITH DEPTH (<5%)
2020-07-06 |  | KK | [6 empty] | 59 | 102.34 | 102.96 | 0.62 | 0.62 | 100 | 0 | 0 | 3 | 7 | 60 | 0.010333 | 5 | COAL | MST | BK | M | BRX | MAS | W1 | R1 | 1 | 0 | 19 | 61 CM MUDDY COAL (COAL/MST 80/20). HIGHLY MICROFRACTURED. FRIABLE COAL 1 MM TO 1 CM FRAGMENTS.
2020-07-06 |  | KK | [6 empty] | 60 | 102.96 | 104 | 1.04 | 0.74 | 71.1538 | 0.74 | 71.1538 | 13 | 4 | 0 | 0.74 | 30 | MST | COAL | DGY | VF | MF1 | MAS | W1 | R2 | 2 | 0 | 55 | COALY MUDSTONE (80/20). INCREASING SILTSTONE CONTENT WITH DEPTH (<5%)
2020-07-06 | 15:04 | KK | 43 | 104 | 107 |  |  |  | 61 | 104 | 106.45 | 2.45 | 2.42 | 98.7755 | 1.93 | 78.7755 | 17 | 6 | 8 | 0.3025 | 20 | MST | SLST | DGY | VF | MF1 | MAS | W1 | R2 | 2 | 12.2222 | 61.2222 | SILTY MUDSTONE (MST/SLST 80/20). INCREASING SILTSTONE CONTENT WITH DEPTH.
2020-07-06 |  | KK | [6 empty] | 62 | 106.45 | 107 | 0.55 | 0.46 | 83.6364 | 0.36 | 65.4545 | 13 | 1 | 15 | 0.030667 | 5 | SLST | MST | GY | VF | MF1 | LAM | W1 | R3 | 4 | 0 | 32 | MUDDY SILTSTONE (SLST/MST 60/40). DECREASING MUDSTONE CONTENT WITH DEPTH. CALCITE VEINING THROUGHOUT RUN. VEINS RUN PARALLEL TO CORE AXIS
2020-07-06 | 16:30 | KK | 44 | 107 | 110 |  |  |  | 63 | 107 | 110 | 3 | 3.02 | 100 | 2.95 | 98.3333 | 20 | 4 | 6 | 0.50333 | 20 | MST | SLST | DGY | VF | BD | LAM | W1 | R3 | 4 | 9 | 63 | SILTY MUDSTONE (MST/SLST 70/30).
2020-07-06 | 17:00 | KK | 45 | 110 | 113 |  |  |  | 64 | 110 | 113 | 3 | 2.43 | 81 | 2.33 | 77.6667 | 17 | 6 | 3 | 0.81 | 20 | MST | SLST | DGY | VF | BD | LAM | W1 | R3 | 4 | 3 | 54 | SILTY MUDSTONE (MST/SLST 70/30). INCREASING SILTSTONE CONTENT WITH DEPTH.
2020-07-06 | 17:20 | KK | 46 | 113 | 116 |  |  |  | 65 | 113 | 116 | 3 | 2.72 | 90.6667 | 2.36 | 78.6667 | 17 | 14 | 6 | 0.45333 | 20 | MST | SLST | DGY | VF | BD | LAM | W1 | R3 | 4 | 1.7143 | 52.7143 | SILTY MUDSTONE (MST/SLST 70/30).
2020-07-06 | 17:35 | KK | 47 | 116 | 119 |  |  |  | 66 | 116 | 118.67 | 2.67 | 2.67 | 100 | 2.67 | 100 | 20 | 6 | 5 | 0.534 | 20 | MST | SLST | DGY | VF | BD | LAM | W1 | R3 | 4 | 6 | 60 | SILTY MUDSTONE (MST/SLST 70/30). OCCASIONAL THICKER SILTSTONE LAMINATIONS
2020-07-06 |  | KK | [6 empty] | 67 | 118.67 | 119 | 0.33 | 0.34 | 100 | 0.28 | 84.8485 | 17 | 2 | 1 | 0.34 | 20 | SLST | MST | GY | VF | BD | LAM | W1 | R4 | 7 | 0 | 54 | MUDDY SILTSTONE (SLST/MST 60/40).
2020-07-06 | 18:20 | KK | 48 | 119 | 122 |  |  |  | 68 | 119 | 119.51 | 0.51 | 0.51 | 100 | 0.51 | 100 | 20 | 1 | 0 | 0.51 | 30 | SLST | MST | GY | VF | BD | LAM | W1 | R4 | 7 | 25 | 92 | MUDDY SILTSTONE (SLST/MST 60/40).
2020-07-06 |  | KK | [6 empty] | 69 | 119.51 | 122 | 2.49 | 2.49 | 100 | 2.49 | 100 | 20 | 9 | 2 | 1.245 | 25 | MST | SLST | DGY | VF | BD | LAM | W1 | R3 | 4 | 15.5 | 74.5 | SILTY MUDSTONE (MST/SLST 70/30).
2020-07-07 | 8:40 | KK | 49 | 122 | 125 |  |  |  | 70 | 122 | 125 | 3 | 2.98 | 99.3333 | 2.96 | 98.6667 | 20 | 5 | 4 | 0.745 | 20 | MST | SLST | DGY | M | M | MAS | W1 | R3 | 4 | 17.25 | 71.25 | SILTY MUDSTONE (MST/SLST 80/20).
2020-07-07 | 9:00 | KK | 50 | 125 | 128 |  |  |  | 71 | 125 | 126.69 | 1.69 | 1.69 | 100 | 1.69 | 100 | 20 | 2 | 1 | 1.69 | 25 | MST | SLST | DGY | M | M | MAS | W1 | R3 | 4 | 12 | 71 | SILTY MUDSTONE (MST/SLST 80/20).
2020-07-07 |  | KK | [6 empty] | 72 | 126.69 | 128 | 1.31 | 1.34 | 100 | 1.34 | 100 | 20 | 3 | 2 | 0.67 | 20 | SLST | MST | GY | VF | BD | LAM | W1 | R3 | 4 | 20 | 74 | MUDDY SILTSTONE (SLST/MST 60/40). CALCITE VEINING.
2020-07-07 | 9:30 | KK | 51 | 128 | 131 |  |  |  | 73 | 128 | 129.69 | 1.69 | 1.69 | 100 | 1.69 | 100 | 20 | 2 | 1 | 1.69 | 25 | SLST | MST | GY | VF | BD | LAM | W1 | R3 | 4 | 12 | 71 | MUDDY SILTSTONE (SLST/MST 60/40). CALCITE VEINING. CROSS BEDDING. INCREASING MUDSTONE CONTENT WITH DEPTH.
2020-07-07 |  | KK | [6 empty] | 74 | 129.69 | 131 | 1.31 | 1.32 | 100 | 1.32 | 100 | 20 | 4 | 1 | 1.32 | 25 | MST | SLST | DGY | M | M | MAS | W1 | R3 | 4 |  |  | SILTY MUDSTONE (MST/SLST 70/30).
2020-07-07 | 10:00 | KK | 52 | 131 | 134 |  |  |  | 75 | 131 | 134 | 3 | 2.88 | 96 | 2.8 | 93.3333 | 20 | 10 | 4 | 0.72 | 20 | MST | SLST | DGY | M | M | MAS | W1 | R3 | 4 | 8.125 | 62.125 | SILTY MUDSTONE (MST/SLST 70/30). INTERBEDDED SILTIER SECTIONS UP TO 8 CM. DRILL SPIN AT LOWER METRE OF RUN.
2020-07-07 | 10:20 | KK | 53 | 134 | 135.5 |  |  |  | 76 | 134 | 135.5 | 1.5 | 1.22 | 81.3333 | 0 | 0 | 3 | 10 | 99 | 0.012323 | 5 | COAL |  | BK | VF | BD | TLAM | W1 | R1 | 1 | 1 | 20 | HIGHLY MICROFRACTURED COAL. PRESENCE OF SHEAR ZONES. COAL HARDNESS DECREASING WITH DEPTH. BLOCKED AT 135.5 M
2020-07-07 | 10:35 | KK | 54 | 135.5 | 137 |  |  |  | 77 | 135.5 | 137 | 1.5 | 0 | 0 | 0 | 0 | 3 | 10 | 99 | 0 | 5 | COAL |  | BK | M | M | TLAM | W1 | R1 | 1 | 0 | 19 | CORE LOSS OF RUN (1.5 M). ASSUMED FRIABLE POWDERY GRANULAR COAL.
2020-07-07 | 10:55 | KK | 55 | 137 | 138.6 |  |  |  | 78 | 137 | 138.6 | 1.6 | 0.97 | 60.625 | 0 | 0 | 3 | 10 | 99 | 0.009798 | 5 | COAL |  | BK | VF | MF1 | TLAM | W1 | R1 | 1 | 0 | 19 | HIGHLY MICROFRACTURED COAL. PRESENCE OF SHEAR ZONES. ROUNDED TO SUB ANGULAR FRAGMENTS UP TO 2 MM IN DIAMETER DUE TO DRILL SPIN AT TOP OF RUN.
2020-07-07 | 11:20 | KK | 56 | 138.6 | 140 |  |  |  | 79 | 138.6 | 140 | 1.4 | 0.52 | 37.1429 | 0 | 0 | 3 | 10 | 99 | 0.0052525 | 5 | COAL |  | BK | VF | MF1 | TLAM | W1 | R1 | 1 | 0 | 19 | HIGHLY MICROFRACTURED COAL. PRESENCE OF SHEAR ZONES. CORE LOSS OF 88 CM. ASSUMED FRIABLE POWDERY GRANULAR COAL. PLASTIC TUBING WAS USED INSTEAD OF SPLIT
2020-07-07 | 11:40 | KK | 57 | 140 | 141.1 |  |  |  | 80 | 140 | 141.1 | 1.1 | 0.2 | 18.1818 | 0 | 0 | 3 | 10 | 99 | 0.0020202 | 5 | COAL |  | BK | VF | MF1 | TLAM | W1 | R1 | 1 | 0 | 19 | CORE LOSS OF 1.0 m. ASSUMED FRIABLE POWDERY GRANULAR COAL. BLOCKED AT 141.1 M
2020-07-07 | 12:10 | KK | 58 | 141.1 | 141.5 |  |  |  | 81 | 141.1 | 141.26 | 0.16 | 0.1 | 62.5 | 0 | 0 | 3 | 4 | 10 | 0.01 | 5 | COAL |  | BK | VF | MF1 | TLAM | W1 | R1 | 1 | 0 | 19 | HIGHLY MICROFRACTURED COAL
2020-07-07 | 12:25 | KK | 59 | 141.5 | 143 |  |  |  | 82 | 141.26 | 143 | 1.74 | 1.5 | 86.2069 | 1.3 | 74.7126 | 13 | 8 | 2 | 0.75 | 20 | SLST | MST | GY | VF | BD | LAM | W1 | R3 | 4 | 16 | 63 | MUDDY SILTSTONE (SLST/MST 70/30). COLLECTED IN TUBE. MANY MECHANICAL BREAKS. INCREASING MUDSTONE CONTENT WITH DEPTH
2020-07-07 | 12:50 | KK | 60 | 143 | 146 |  |  |  | 83 | 143 | 146 | 3 | 2.57 | 85.6667 | 2.57 | 85.6667 | 17 | 7 | 5 | 0.514 | 20 | MST | SLST | DGY | M | M | MAS | W1 | R3 | 4 | 8 | 59 | SILTY MUDSTONE (MST/SLST 80/20). COLLECTED IN TUBE. MANY MECHANICAL BREAKS.
2020-07-07 | 13:30 | KK | 61 | 146 | 149 |  |  |  | 84 | 146 | 146.31 | 0.31 | 0.29 | 93.5484 | 0 | 0 | 3 | 2 | 25 | 0.0116 | 5 | COAL |  | BK | M | BRX | MAS | W1 | R1 | 1 | 0 | 19 | COAL SEAM. SUB ANGULAR TO ANGULAR BRECCIATED COAL FRAGMENTS GRANULAR UP TO 5 CM DIAMETER.
2020-07-07 |  | KK | [6 empty] | 85 | 146.31 | 147.44 | 1.13 | 1.13 | 100 | 1.13 | 100 | 20 | 1 | 0 | 1.13 | 30 | MST | SLST | DGY | VF | BD | TLAM | W1 | R3 | 4 | 25 | 89 | SILTY MUDSTONE (MST/SLST 80/20)
2020-07-07 |  | KK | [6 empty] | 86 | 147.44 | 148.67 | 1.23 | 1.09 | 88.6179 | 1.09 | 88.6179 | 17 | 1 | 1 | 1.09 | 25 | SLST | MST | GY | VF | BD | TLAM | W1 | R3 | 4 | 12 | 68 | MUDDY SILTSTONE (MST/SLST 80/20). CROSS BEDDING
2020-07-07 |  | KK | [6 empty] | 87 | 148.67 | 149 | 0.33 | 0.33 | 100 | 0.33 | 100 | 20 | 2 | 2 | 0.165 | 10 | SST | SLST | LGY | VF | BD | TLAM | W1 | R4 | 7 | 6 | 53 | SILTY SANDSTONE WITH INTERBEDDED MUDSTONE (SST/SLST/ST 50/30/20). CROSS BEDDING.
2020-07-07 |  | KK | 62 | 149 | 152 |  |  |  | 88 | 149 | 152 | 3 | 3 | 100 | 3 | 100 | 20 | 6 | 4 | 0.75 | 20 | SST | SLST | LGY | F | BD | LAM | W1 | R4 | 7 | 12.25 | 69.25 | SILTY SANDSTONE WITH INTERBEDDED MUDSTONE (SST/SLST/ST 50/30/20). CROSS BEDDING.
2020-07-07 | 14:20 | KK | 63 | 152 | 155 |  |  |  | 89 | 152 | 155 | 3 | 3 | 100 | 3 | 100 | 20 | 6 | 3 | 1 | 25 | SST | SLST | LGY | F | BD | LAM | W1 | R4 | 7 | 6 | 68 | SILTY SANDSTONE WITH INTERBEDDED MUDSTONE (SST/SLST/ST 50/30/20). CROSS BEDDING.
2020-07-07 | 15:00 | KK | 64 | 155 | 158 |  |  |  | 90 | 155 | 157.07 | 2.07 | 2.07 | 100 | 2.05 | 99.0338 | 20 | 6 | 7 | 0.29571 | 10 | SST | SLST | LGY | F | BD | LAM | W1 | R4 | 7 | 6.8571 | 53.8571 | SILTY SANDSTONE WITH INTERBEDDED MUDSTONE (SST/SLST/ST 50/30/20). CROSS BEDDING.
2020-07-07 |  | KK | [6 empty] | 91 | 157.07 | 158 | 0.93 | 0.94 | 100 | 0.91 | 97.8495 | 20 | 3 | 2 | 0.47 | 20 | MST | SLST | DGY | VF | BD | TLAM | W1 | R3 | 4 | 6 | 60 | SILTY MUDSTONE (MST/SLST 80/20)
2020-07-07 | 15:30 | KK | 65 | 158 | 161 |  |  |  | 92 | 158 | 159.62 | 1.62 | 1.62 | 100 | 1.58 | 97.5309 | 20 | 3 | 1 | 1.62 | 25 | MST | SLST | DGY | VF | BD | TLAM | W1 | R3 | 4 | 6 | 65 | SILTY MUDSTONE (MST/SLST 80/20)
2020-07-07 |  | KK | [6 empty] | 93 | 159.62 | 161 | 1.38 | 1.38 | 100 | 1.38 | 100 | 20 | 3 | 2 | 0.69 | 20 | SLST | MST | GY | VF | BD | TLAM | W1 | R3 | 4 | 8 | 62 | MUDDY SILTSTONE (SLST/MST 70/30). CROSS BEDDING. CALCITE VEINING
2020-07-07 | 15:50 | KK | 66 | 161 | 164 |  |  |  | 94 | 161 | 161.86 | 0.86 | 0.86 | 100 | 0.86 | 100 | 20 | 0 | 1 | 0.86 | 20 | MST | SLST | DGY | VF | BD | TLAM | W1 | R3 | 4 | 6 | 60 | SILTY MUDSTONE (MST/SLST 80/20). CALCITE VEINING
2020-07-07 |  | KK | [6 empty] | 95 | 161.86 | 162.94 | 1.08 | 1.08 | 100 | 1.08 | 100 | 20 | 0 | 2 | 0.54 | 20 | SLST | MST | LGY | VF | BD | TLAM | W1 | R3 | 4 | 12 | 66 | MUDDY SILTSTONE (SLST/MST 70/30). CROSS BEDDING.
2020-07-07 |  | KK | [6 empty] | 96 | 162.94 | 164 | 1.06 | 1.06 | 100 | 1.06 | 100 | 20 | 4 | 0 | 1.06 | 30 | SST | SLST | LGY | F | BD | LAM | W1 | R4 | 7 | 25 | 92 | SILTY SANDSTONE WITH INTERBEDDED MUDSTONE (SST/SLST/ST 50/30/20). CROSS BEDDING.
2020-07-07 | 16:30 | KK | 67 | 164 | 167 |  |  |  | 97 | 164 | 165.68 | 1.68 | 1.68 | 100 | 1.63 | 97.0238 | 20 | 3 | 4 | 0.42 | 20 | SST | SLST | LGY | F | BD | LAM | W1 | R4 | 7 | 10.4 | 67.4 | SILTY SANDSTONE WITH INTERBEDDED MUDSTONE (SST/SLST/ST 50/30/20). CROSS BEDDING. SANDSTONE CONTENT INCREASES AND GRAIN SIZE GETS LARGER WITH DEPTH
2020-07-07 |  | KK | [6 empty] | 98 | 165.68 | 167 | 1.32 | 1.32 | 100 | 1.32 | 100 | 20 | 4 | 1 | 1.32 | 25 | SLST | MST | GY | F | BD | LAM | W1 | R3 | 4 | 20 | 79 | MUDDY SILTSTONE WITH INTERBEDDED SANDSTONE (SLST/MST/SST 50/30/20). CALCITE VEINS 2 MM IN DIAMETER NEAR TOP OF RUN. CALCITE VEINING THROUGHOUT
2020-07-07 | 17:00 | KK | 68 | 167 | 170 |  |  |  | 99 | 167 | 167.41 | 0.41 | 0.41 | 100 | 0.41 | 100 | 20 | 1 | 1 | 0.41 | 20 | MST |  | DGY | VF | BD | TLAM | W1 | R3 | 4 | 12 | 66 | MUDSTONE WITH TRACE SILT. CALCITE VEINING NEAR TOP OF THE RUN. MECHANICAL RUBBLE NEAR TOP OF RUN.
2020-07-07 |  | KK | [6 empty] | 100 | 167.41 | 169.48 | 2.07 | 2.07 | 100 | 2.01 | 97.1014 | 20 | 4 | 4 | 0.5175 | 20 | SLST | MST | GY | F | BD | LAM | W1 | R3 | 4 | 6 | 60 | MUDDY SILTSTONE WITH INTERBEDDED SANDSTONE (SLST/MST/SST 50/30/20). CALCITE VEINS 2 MM IN DIAMETER NEAR TOP OF RUN. CALCITE VEINING THROUGHOUT
2020-07-07 |  | KK | [6 empty] | 101 | 169.48 | 170 | 0.52 | 0.52 | 100 | 0.52 | 100 | 20 | 2 | 2 | 0.26 | 10 | SST | SLST | LGY | F | BD | LAM | W1 | R4 | 7 | 6 | 53 | SILTY SANDSTONE WITH INTERBEDDED MUDSTONE (SST/SLST/ST 50/30/20). CROSS BEDDING. CALCITE VEINING.
2020-07-07 | 17:30 | KK | 69 | 170 | 173 |  |  |  | 102 | 170 | 170.58 | 0.58 | 0.58 | 100 | 0.58 | 100 | 20 | 0 | 1 | 0.58 | 20 | SLST | MST | GY | F | BD | LAM | W1 | R3 | 4 | 25 | 79 | MUDDY SILTSTONE WITH INTERBEDDED SANDSTONE (SLST/MST/SST 50/30/20). CALCITE VEINING
2020-07-07 |  | KK | [6 empty] | 103 | 170.58 | 173 | 2.42 | 2.42 | 100 | 2.26 | 93.3884 | 20 | 5 | 5 | 0.484 | 20 | MST | SLST | DGY | VF | BD | TLAM | W1 | R3 | 4 | 14 | 68 | SILTY MUDSTONE (MST/SLST 80/20). CALCITE VEINING. QUARTZ INCLUSIONS AND CALCITE VEINING.
2020-07-07 | 18:00 | KK | 70 | 173 | 176 |  |  |  | 104 | 173 | 176 | 3 | 3 | 100 | 2.97 | 99 | 20 | 5 | 4 | 0.75 | 20 | SLST | MST | GY | F | BD | LAM | W1 | R3 | 4 | 13.6 | 67.6 | MUDDY SILTSTONE (SLST/MST 70/30) WITH TRACE SANDSTONE (<5%). CALCITE AND QUARTZ VEINING THROUGHOUT RUN.
2020-07-07 | 18:30 | KK | 71 | 176 | 179 |  |  |  | 105 | 176 | 176.88 | 0.88 | 0.88 | 100 | 0.88 | 100 | 20 | 1 | 1 | 0.88 | 20 | MST |  | DGY | VF | BD | TLAM | W1 | R3 | 4 | 25 | 79 | MUDSTONE WITH TRACE SILT.
2020-07-07 |  | KK | [6 empty] | 106 | 176.88 | 179 | 2.12 | 2.02 | 95.283 | 2.02 | 95.283 | 20 | 2 | 1 | 2.02 | 25 | SLST | MST | GY | F | BD | LAM | W1 | R3 | 4 | 20 | 79 | MUDDY SILTSTONE (SLST/MST 70/30) WITH TRACE SANDSTONE (<5%). CALCITE AND QUARTZ VEINING THROUGHOUT RUN.
2020-07-07 | 20:00 | AJ | 72 | 179 | 182 |  |  |  | 107 | 179 | 182 | 3 | 2.96 | 98.6667 | 2.88 | 96 | 20 | 3 | 6 | 0.49333 | 20 | SLST | MST | DGY | VF | BD | LAM | W1 | R3 | 4 | 17.3333 | 71.3333 | SLST/MST (60/40) WITH TRACE SANDSTONE
2020-07-07 | 20:45 | AJ | 73 | 182 | 185 |  |  |  | 108 | 182 | 185 | 3 | 3.06 | 100 | 3.06 | 100 | 20 | 4 | 4 | 0.765 | 20 | SLST | MST | GY | VF | BD | TLAM | W1 | R3 | 4 | 12 | 66 | SLST/MST (80/20)
2020-07-07 | 21:14 | AJ | 74 | 185 | 188 |  |  |  | 109 | 185 | 188 | 3 | 2.97 | 99 | 2.9 | 96.6667 | 20 | 3 | 5 | 0.594 | 20 | SLST |  | GY | VF | BD | LAM | W1 | R3 | 4 | 15.2 | 69.2 | TRACE MUDSTONE
2020-07-07 | 21:50 | AJ | 75 | 188 | 191 |  |  |  | 110 | 188 | 189.58 | 1.58 | 1.58 | 100 | 1.58 | 100 | 20 | 0 | 2 | 0.79 | 20 | SLST |  | GY | F | BD | LAM | W1 | R3 | 4 | 20 | 74
2020-07-07 | [8 empty] | 111 | 189.58 | 191 | 1.42 | 1.4 | 98.5915 | 1.24 | 87.3239 | 17 | 3 | 8 | 0.175 | 10 | SLST | MST | GY | VF | BD | TLAM | W1 | R3 | 4 | 17 | 58 | SLST/MST (75/25). INCREASE IN CALCITE VEINING
2020-07-07 | 22:20 | AJ | 76 | 191 | 194 |  |  |  | 112 | 191 | 194 | 3 | 2.99 | 99.6667 | 2.91 | 97 | 20 | 2 | 7 | 0.42714 | 20 | SLST | MST | GY | F | BD | TLAM | W1 | R3 | 4 | 13.4286 | 67.4286 | SLST/MST (65/35). TRACE SANDSTONE. CHANGES IN BEDDING ORIENTATION OBSERVED
2020-07-07 | 23:00 | AJ | 77 | 194 | 197 |  |  |  | 113 | 194 | 196.4 | 2.4 | 2.4 | 100 | 2.4 | 100 | 20 | 2 | 4 | 0.6 | 20 | SLST | MST | DGY | VF | BD | LAM | W1 | R4 | 7 | 16 | 73 | SLST/MST (50/50)
2020-07-07 | [8 empty] | 114 | 196.4 | 197 | 0.6 | 0.45 | 75 | 0.12 | 20 | 3 | 0 | 8 | 0.05625 | 10 | MST |  | DGY | VF | MF1 | TLAM | W1 | R2 | 2 | 6 | 31 | TRACE SLST.
2020-07-07 | 23:40 | AJ | 78 | 197 | 200 |  |  |  | 115 | 197 | 198.7 | 1.7 | 1.7 | 100 | 1.6 | 94.1176 | 20 | 2 | 5 | 0.34 | 20 | MST |  | DGY | VF | BD | MAS | W1 | R3 | 4 | 8.4 | 62.4 | BEDDING RETURNING TO TYPICAL ORIENTATION
2020-07-07 | [8 empty] | 116 | 198.7 | 200 | 1.3 | 0.14 | 10.7692 | 0 | 0 | 3 | 0 | 99 | 0.0014141 | 5 | COAL |  | BK | VF | BD | MAS | W1 | R0 | 0 | 0 | 18 | COAL SEAM WASHED AWAY
2020-07-08 | 0:05 | AJ | 79 | 200 | 201.3 |  |  |  | 117 | 200 | 201.3 | 1.3 | 1.3 | 100 | 0 | 0 | 3 | 0 | 99 | 0.013131 | 5 | COAL |  | BK | VF | M | MAS | W1 | R0 | 0 | 0 | 18 | VERY COAL SEAM. ALMOST SOIL-LIKE. RUN BLOCKED. RODS BECAME STUCK
2020-07-08 | 8:41 | KK | 80 | 201.3 | 201.6 |  |  |  | 118 | 201.3 | 201.6 | 0.3 | 0.3 | 100 | 0 | 0 | 3 | 0 | 30 | 0.01 | 5 | COAL |  | BK | VF | M | MAS | W1 | R0 | 0 | 0 | 18 | COAL SEAM. ALMOST SOIL-LIKE. RUN BLOCKED. ROD UNSTUCK.
2020-07-08 | 9:00 | KK | 81 | 201.6 | 203 |  |  |  | 119 | 201.6 | 202.22 | 0.62 | 0.22 | 35.4839 | 0 | 0 | 3 | 0 | 22 | 0.01 | 5 | COAL |  | BK | VF | BRX | MAS | W1 | R1 | 1 | 0 | 19 | COAL SEAM. BRECCIATED UP TO 3 CM SIZED ANGULAR FRAGMENTS.
2020-07-08 |  | KK | [6 empty] | 120 | 202.22 | 203 | 0.78 | 0.78 | 100 | 0.4 | 51.2821 | 13 | 2 | 30 | 0.026 | 5 | MST | COAL | BK | VF | M | MAS | W1 | R2 | 2 | 0 | 30 | COALY MUDSTONE (70/30). SHEAR AND FAULTED ZONES THROUGHOUT. MUDSTONE MASSIVE.
2020-07-08 | 9:15 | KK | 82 | 203 | 203.7 |  |  |  | 121 | 203 | 203.7 | 0.7 | 0.72 | 100 | 0.72 | 100 | 20 | 4 | 2 | 0.36 | 20 | MST | COAL | BK | VF | M | MAS | W1 | R2 | 2 | 9 | 61 | MUDSTONE. EVIDENCE OF DRILL SPIN THROUGHOUT RUN. INCREASING SILT CONTENT WITH DEPTH (<5%)
2020-07-08 | 9:30 | KK | 83 | 203.7 | 206 |  |  |  | 122 | 203.7 | 206 | 2.3 | 2.39 | 100 | 2.33 | 100 | 20 | 7 | 8 | 0.29875 | 10 | SLST | MST | BLGN | F | BD | LAM | W1 | R2 | 2 | 17.1429 | 59.1429 | MUDDY SILTSTONE WITH QUARTZ AND CALCITE VEINING. (SLST/MST/QTZ 50/40/10) <5% CA. QTZ VEINING THROUGHOUT RUN. ALMOST WEBBING LIKE AT DEPTHS. FAVORS VEINING IN SILT BEDDING
2020-07-08 | 10:00 | KK | 84 | 206 | 209 |  |  |  | 123 | 206 | 206.86 | 0.86 | 0.86 | 100 | 0.79 | 91.8605 | 20 | 1 | 2 | 0.43 | 20 | SLST | MST | BLGN | F | BD | LAM | W1 | R2 | 2 | 14.6667 | 66.6667 | MUDDY SILTSTONE WITH QUARTZ AND CALCITE VEINING. (SLST/MST/QTZ 50/40/10) <5% CA.
2020-07-08 |  | KK | [6 empty] | 124 | 206.86 | 209 | 2.14 | 0.45 | 21.028 | 0 | 0 | 3 | 0 | 99 | 0.0045455 | 5 | COAL |  | BK | VF | BRX | MAS | W1 | R1 | 1 | 0 | 19 | COAL SEAM. BRECCIATED UP TO 5 CM SIZED ANGULAR FRAGMENTS. 1.69 CORE LOSS AT END OF RUN. TRACE INTERBEDDED MUDSTONE (<5%)
2020-07-08 | 10:25 | KK | 85 | 209 | 209.6 |  |  |  | 125 | 209 | 209.6 | 0.6 | 0.22 | 36.6667 | 0.22 | 36.6667 | 8 | 0 | 99 | 0.0022222 | 5 | COAL |  | BK | VF | MF1 | MAS | W1 | R1 | 1 | 0 | 24 | COAL SEAM. 38 CM CORE LOSS, ASSUMED FRIABLE COAL. 0.22 CM COAL OF RUN INTACT, HIGHLY MICROFRACTURED. TRACE INTERBEDDED MUDSTONE (<5%)
2020-07-08 | 10:40 | KK | 86 | 209.6 | 210.4 |  |  |  | 126 | 209.6 | 210.4 | 0.8 | 0.4 | 50 | 0 | 0 | 3 | 0 | 99 | 0.0040404 | 5 | COAL |  | BK | VF | BRX | MAS | W1 | R1 | 1 | 0 | 19 | COAL SEAM. TRACE PYRITE GRANULAR TO BLOCKY COAL UP TO 4 CM DIAMETER. 40 CM CORE LOSS, ASSUMED FRIABLE COAL. EVIDENCE OF DRILL SPIN IN ROUNDED FRAGMENTS
2020-07-08 | 11:15 | KK | 87 | 210.4 | 212 |  |  |  | 127 | 210.4 | 212 | 1.6 | 0.75 | 46.875 | 0 | 0 | 3 | 0 | 99 | 0.0075758 | 5 | COAL |  | BK | VF | BRX | MAS | W1 | R1 | 1 | 0 | 19 | COAL SEAM. TRACE PYRITE GRANULAR TO BLOCKY COAL UP TO 4 CM DIAMETER. 85 CM CORE LOSS, ASSUMED FRIABLE COAL. EVIDENCE OF DRILL SPIN IN ROUNDED FRAGMENTS
2020-07-08 | 12:10 | KK | 88 | 212 | 213.6 |  |  |  | 128 | 212 | 212.52 | 0.52 | 0.4 | 76.9231 | 0 | 0 | 3 | 0 | 50 | 0.008 | 5 | COAL |  | BK | VF | BRX | MAS | W1 | R1 | 1 | 0 | 19 | COAL SEAM. BRECCIAED, WITH SOME SHEAR ZONES. ANGULAR FRAGMENTS GRANULAR TO 2 CM DIAMETER.
2020-07-08 |  | KK | [6 empty] | 129 | 212.52 | 212.95 | 0.43 | 0.43 | 100 | 0.43 | 100 | 20 | 1 | 1 | 0.43 | 20 | MST | SLST | DGY | VF | BD | TLAM | W1 | R3 | 4 | 25 | 79 | SILTY MUDSTONE (MST/SLST 80/20)
2020-07-08 |  | KK | [6 empty] | 130 | 212.95 | 213.6 | 0.65 | 0.65 | 100 | 0.65 | 100 | 20 | 1 | 0 | 0.65 | 30 | SLST | MST | GY | F | BD | LAM | W1 | R3 | 4 | 0 | 64 | MUDDY SILTSTONE (SLST/MST 70/30). CALCITE VEINING NEAR END OF RUN.
2020-07-08 | 12:30 | KK | 89 | 213.6 | 215 |  |  |  | 131 | 213.6 | 215 | 1.4 | 0.7 | 50 | 0.65 | 46.4286 | 8 | 4 | 4 | 0.175 | 10 | MST | SLST | DGY | VF | BD | TLAM | W1 | R3 | 4 | 6 | 38 | SILTY MUDSTONE (MST/SLST 80/20). INCREASING MUDSTONE CONTENT WITH DEPTH. CORE LOSS ASSUMED AT END OF RUN.
2020-07-08 | 13:00 | KK | 90 | 215 | 216.5 |  |  |  | 132 | 215 | 216.2 | 1.2 | 0.8 | 66.6667 | 0 | 0 | 3 | 10 | 99 | 0.0080808 | 5 | COAL |  | BK | VF | BRX | MAS | W1 | R1 | 1 | 0 | 19 | COAL SEAM. TRACE PYRITE GRANULAR TO BLOCKY COAL UP TO 4 CM DIAMETER. ASSUMED FRIABLE COAL.
2020-07-08 |  | KK | [6 empty] | 133 | 216.2 | 216.5 | 0.3 | 0.3 | 100 | 0.23 | 76.6667 | 17 | 3 | 1 | 0.3 | 20 | MST | SLST | DGY | VF | BD | TLAM | W1 | R3 | 4 | 0 | 51 | SILTY MUDSTONE (MST/SLST 80/20). BLOCKED AT 216.5
2020-07-08 | 13:20 | KK | 91 | 216.5 | 218 |  |  |  | 134 | 216.5 | 218 | 1.5 | 1.35 | 90 | 1.26 | 84 | 17 | 5 | 3 | 0.45 | 20 | MST | SLST | DGY | VF | BD | TLAM | W1 | R3 | 4 | 8 | 59 | SILTY MUDSTONE (MST/SLST 80/20).
2020-07-08 | 13:40 | KK | 92 | 218 | 221 |  |  |  | 135 | 218 | 218.75 | 0.75 | 0.75 | 100 | 0.55 | 73.3333 | 13 | 1 | 3 | 0.25 | 10 | MST | SLST | DGY | VF | BD | TLAM | W1 | R3 | 4 | 1.2 | 38.2 | SILTY MUDSTONE (MST/SLST 80/20).
2020-07-08 |  | KK | [6 empty] | 136 | 218.75 | 221 | 2.25 | 2.25 | 100 | 2.13 | 94.6667 | 20 | 5 | 7 | 0.32143 | 20 | SLST | MST | GY | F | BD | TLAM | W1 | R3 | 4 | 11.1429 | 65.1429 | MUDDY SILTSTONE WITH INTERBEDDED SANDSTONE (SLST/MST 70/20/10). CALCITE VEINING. CROSS BEDDING.
2020-07-08 | 14:15 | KK | 93 | 221 | 223.4 |  |  |  | 137 | 221 | 223.4 | 2.4 | 2.4 | 100 | 2.1 | 87.5 | 17 | 5 | 9 | 0.26667 | 10 | SLST | MST | GY | F | BD | TLAM | W1 | R3 | 4 | 6.75 | 47.75 | MUDDY SILTSTONE WITH INTERBEDDED SANDSTONE (SLST/MST 70/20/10). CALCITE VEINING. CROSS BEDDING.
2020-07-08 | 15:00 | KK | 94 | 223.4 | 224 |  |  |  | 138 | 223.4 | 224 | 0.6 | 0.6 | 100 | 0.6 | 100 | 20 | 4 | 1 | 0.6 | 20 | SLST | MST | GY | F | BD | TLAM | W1 | R3 | 4 | 6 | 60 | MUDDY SILTSTONE WITH INTERBEDDED SANDSTONE (SLST/MST 70/20/10). CALCITE VEINING. CROSS BEDDING.
2020-07-08 | 15:35 | KK | 95 | 224 | 227 |  |  |  | 139 | 224 | 225.02 | 1.02 | 1.02 | 100 | 1.02 | 100 | 20 | 2 | 6 | 0.17 | 10 | SLST | MST | GY | F | BD | TLAM | W1 | R3 | 4 | 6 | 50 | MUDDY SILTSTONE WITH INTERBEDDED SANDSTONE (SLST/MST 70/20/10). CALCITE VEINING. CROSS BEDDING.
2020-07-08 |  | KK | [6 empty] | 140 | 225.02 | 227 | 1.98 | 1.98 | 100 | 1.98 | 100 | 20 | 5 | 2 | 0.99 | 20 | MST | SLST | DGY | VF | BD | TLAM | W1 | R3 | 4 | 6 | 60 | SILTY MUDSTONE (MST/SLST 70/30)
2020-07-08 | 16:30 | KK | 96 | 227 | 230 |  |  |  | 141 | 227 | 230 | 3 | 3.01 | 100 | 3.01 | 100 | 20 | 5 | 2 | 1.505 | 25 | MST | SLST | DGY | VF | BD | TLAM | W1 | R3 | 4 | 12 | 71 | SILTY MUDSTONE (MST/SLST 70/30)
2020-07-08 | 16:30 | KK | 97 | 230 | 233 |  |  |  | 142 | 230 | 231.36 | 1.36 | 1.36 | 100 | 1.36 | 100 | 20 | 3 | 2 | 0.68 | 20 | MST | SLST | DGY | VF | BD | TLAM | W1 | R3 | 4 | 4 | 58 | SILTY MUDSTONE (MST/SLST 70/30)
2020-07-08 |  | KK | [6 empty] | 143 | 231.36 | 232.15 | 0.79 | 0.79 | 100 | 0.7 | 88.6076 | 17 | 0 | 3 | 0.26333 | 10 | SST | SLST | LGY | F | BD | LAM | W1 | R4 | 7 | 6 | 50 | SILTY SANDSTONE WITH INTERBEDDED MUDSTONE (SST/SLST/ST 50/30/20). CROSS BEDDING. CALCITE VEINING.
2020-07-08 |  | KK | [6 empty] | 144 | 232.15 | 233 | 0.85 | 0.85 | 100 | 0.68 | 80 | 17 | 5 | 2 | 0.425 | 20 | MST | SLST | DGY | VF | BD | TLAM | W1 | R3 | 4 | 4 | 55 | SILTY MUDSTONE (MST/SLST 70/30)
2020-07-08 | 17:00 | KK | 98 | 233 | 236 |  |  |  | 145 | 233 | 235.09 | 2.09 | 2.09 | 100 | 2.09 | 100 | 20 | 1 | 3 | 0.69667 | 20 | MST | SLST | DGY | VF | BD | TLAM | W1 | R3 | 4 | 12.6667 | 66.6667 | SILTY MUDSTONE (MST/SLST 70/30). SILT CONTENT AND BANDING INCREASES WITH DEPTH
2020-07-08 |  | KK | [6 empty] | 146 | 235.09 | 236 | 0.91 | 0.29 | 31.8681 | 0 | 0 | 3 | 0 | 99 | 0.0029293 | 5 | COAL |  | BK | VF | MF1 | MAS | W1 | R1 | 1 | 0 | 19 | COAL SEAM. GRANULAR TO BRECCIATED COAL. INTACT BLOCKS UP TO 5 CM
2020-07-08 | 17:30 | KK | 99 | 236 | 239 |  |  |  | 147 | 236 | 237.03 | 1.03 | 0.5 | 48.5437 | 0 | 0 | 3 | 0 | 99 | 0.0050505 | 5 | COAL |  | BK | VF | BRX | MAS | W1 | R1 | 1 | 0 | 19 | COAL SEAM. GRANULAR TO BRECCIATED COAL. INTACT BLOCKS UP TO 5 CM. INCREASING MUD CONTENT WITH DEPTH
2020-07-08 |  | KK | [6 empty] | 148 | 237.03 | 239 | 1.97 | 1.97 | 100 | 1.97 | 100 | 20 | 5 | 4 | 0.4925 | 20 | MST | SLST | DGY | VF | BD | TLAM | W1 | R3 | 4 | 9.5 | 63.5 | SILTY MUDSTONE (MST/SLST 70/30). CALCITE VEINING
2020-07-08 | 18:00 | KK | 100 | 239 | 242 |  |  |  | 149 | 239 | 242 | 3 | 2.86 | 95.3333 | 2.23 | 74.3333 | 13 | 5 | 9 | 0.31778 | 20 | MST | SLST | DGY | VF | BD | TLAM | W1 | R3 | 4 | 9 | 56 | SILTY MUDSTONE (MST/SLST 70/30). SILT CONTENT AND BANDING INCREASES WITH DEPTH
2020-07-08 | 19:45 | AJ | 101 | 242 | 245 |  |  |  | 150 | 242 | 242.53 | 0.53 | 0.53 | 100 | 0.53 | 100 | 20 | 0 | 1 | 0.53 | 20 | MST | SLST | DGY | VF | INT | LAM | W1 | R3 | 4 | 12 | 66 | INTERBEDDED MST/SLST (80/20)
2020-07-08 |  | AJ | [6 empty] | 151 | 242.53 | 243.91 | 1.38 | 0.23 | 16.6667 | 0 | 0 | 3 | 0 | 99 | 0.0023232 | 5 | MST |  | DGY | VF | MF2 | TLAM | W1 | R0 | 0 | 0 | 18 | 23 CM RECOVERY. CORE LOSS ASSUMED IN THIS INTERVAL
2020-07-08 |  | AJ | [6 empty] | 152 | 243.91 | 244.32 | 0.41 | 0.41 | 100 | 0.36 | 87.8049 | 17 | 0 | 1 | 0.41 | 20 | MST |  | DGY | VF | BD | TLAM | W1 | R3 | 4 | 12 | 63 | ZONE OF INTACT ROCK IN BETWEEN FAULTS
2020-07-08 |  | AJ | [6 empty] | 153 | 244.32 | 244.85 | 0.53 | 0.53 | 100 | 0.18 | 33.9623 | 8 | 0 | 50 | 0.0106 | 5 | MST |  | DGY | VF | BD | TLAM | W1 | R1 | 1 | 0 | 24
2020-07-08 | 20:10 | AJ | 102 | 245 | 245.5 |  |  |  | 154 | 244.85 | 245.5 | 0.65 | 0.65 | 100 | 0.45 | 69.2308 | 13 | 1 | 10 | 0.065 | 10 | SLST | MST | GY | VF | INT | LAM | W1 | R3 | 4 | 12 | 49 | RUN BLOCKED. INCLUDED 15 CM FROM PREVIOUS RUN IN GEOTECHNICAL INTERVAL
2020-07-08 | 20:45 | AJ | 103 | 245.5 | 247.4 |  |  |  | 155 | 245.5 | 247.4 | 1.9 | 0.95 | 50 | 0.18 | 9.4737 | 3 | 0 | 99 | 0.009596 | 5 | MST |  | DGY | VF | BD | LAM | W1 | R0 | 0 | 3.6 | 21.6 | RUN BLOCKED. CORE LOSS ASSUMED AT END OF RUN
2020-07-08 | 21:10 | AJ | 104 | 247.4 | 248 |  |  |  | 156 | 247.4 | 249.1 | 1.7 | 1.69 | 99.4118 | 1.69 | 99.4118 | 20 | 0 | 3 | 0.56333 | 20 | SLST | MST | GY | VF | BD | TLAM | W1 | R3 | 4 | 12.6667 | 66.6667 | FINISHED DRILLING TO END OF ROD. COMBINED GEOTECH INTERVAL WITH TOP OF NEXT RUN
2020-07-08 | 21:55 | AJ | 105 | 248 | 251 |  |  |  | 157 | 249.1 | 249.84 | 0.74 | 0.66 | 89.1892 | 0.17 | 22.973 | 3 | 0 | 20 | 0.033 | 5 | MST |  | DGY | VF | BD | TLAM | W1 | R2 | 2 | 6 | 26 | RUBBLE AND SHEAR ZONES
2020-07-08 |  | AJ | [6 empty] | 158 | 249.84 | 251 | 1.16 | 1.1 | 94.8276 | 1.1 | 94.8276 | 20 | 1 | 1 | 1.1 | 25 | MST |  | DGY | VF | BD | TLAM | W1 | R4 | 7 | 20 | 82
2020-07-08 | 22:55 | AJ | 106 | 251 | 254 |  |  |  | 159 | 251 | 254 | 3 | 3 | 100 | 2.69 | 89.6667 | 17 | 4 | 12 | 0.25 | 10 | MST |  | DGY | VF | BD | TLAM | W1 | R4 | 7 | 11.6 | 55.6
2020-07-08 | 23:45 | AJ | 107 | 254 | 255.8 |  |  |  | 160 | 254 | 254.53 | 0.53 | 0.53 | 100 | 0.21 | 39.6226 | 8 | 0 | 8 | 0.06625 | 10 | MST |  | DGY | VF | BD | TLAM | W1 | R3 | 4 | 9 | 41
2020-07-08 |  | AJ | [6 empty] | 161 | 254.53 | 255.8 | 1.27 | 0.51 | 40.1575 | 0 | 0 | 3 | 0 | 99 | 0.0051515 | 5 | COAL |  | BK | VF | M | MAS | W1 | R0 | 0 | 3.6 | 21.6 | RUN BLOCKED. CORE LOSS IN COAL SEAM.
2020-07-09 | 0:15 | AJ | 108 | 255.8 | 257 |  |  |  | 162 | 255.8 | 257 | 1.2 | 1.14 | 95 | 0.25 | 20.8333 | 3 | 0 | 99 | 0.011515 | 5 | MST | COAL | BK | VF | M | MAS | W1 | R0 | 0 | 3.6 | 21.6 | MST/COAL (80/20)
2020-07-09 | 0:50 | AJ | 109 | 257 | 260 |  |  |  | 163 | 257 | 260 | 3 | 2.9 | 96.6667 | 2.55 | 85 | 17 | 5 | 13 | 0.22308 | 10 | MST | SLST | DGY | VF | BD | TLAM | W1 | R3 | 4 | 9.5556 | 50.5556 | MST/SLST (90/10)
2020-07-09 | 1:30 | AJ | 110 | 260 | 263 |  |  |  | 164 | 260 | 263 | 3 | 2.92 | 97.3333 | 2.6 | 86.6667 | 17 | 5 | 13 | 0.22462 | 10 | SLST | MST | GY | VF | BD | LAM | W1 | R3 | 4 | 14.5 | 55.5 | SLST/MST (80/20)
2020-07-09 | 1:50 | AJ | 111 | 263 | 266 |  |  |  | 165 | 263 | 266 | 3 | 3.06 | 100 | 2.99 | 99.6667 | 20 | 4 | 9 | 0.34 | 20 | SLST |  | GY | VF | INT | LAM | W1 | R3 | 4 | 17.3333 | 71.3333 | SOME MICROFRACTURING OBSERVED
2020-07-09 | 2:30 | AJ | 112 | 266 | 269 |  |  |  | 166 | 266 | 269 | 3 | 2.98 | 99.3333 | 2.75 | 91.6667 | 20 | 4 | 12 | 0.24833 | 10 | SLST |  | GY | VF | BD | LAM | W1 | R3 | 4 | 12.1667 | 56.1667 | SOME MICROFRACTURING OBSERVED
2020-07-09 | 3:10 | AJ | 113 | 269 | 272 |  |  |  | 167 | 269 | 272 | 3 | 2.87 | 95.6667 | 2.2 | 73.3333 | 13 | 5 | 17 | 0.16882 | 10 | SLST | MST | GY | VF | MF1 | TLAM | W1 | R2 | 2 | 16.1765 | 51.1765 | INCREASED MICROFRACTURING. SLST/MST (80/20).TRACE SANDSTONE
2020-07-09 | 8:30 | KK | 114 | 272 | 275 |  |  |  | 168 | 272 | 275 | 3 | 3.02 | 100 | 2.74 | 91.3333 | 20 | 7 | 11 | 0.27455 | 10 | SLST | MST | GY | VF | MF1 | TLAM | W1 | R2 | 2 | 10.3636 | 52.3636 | SLST/MST (80/20).TRACE SANDSTONE
2020-07-09 | 9:30 | KK | 115 | 275 | 278 |  |  |  | 169 | 275 | 276.45 | 1.45 | 1.45 | 100 | 1.45 | 100 | 20 | 2 | 3 | 0.48333 | 20 | SLST | MST | GY | VF | MF1 | TLAM | W1 | R2 | 2 | 16 | 68 | SLST/MST (80/20).TRACE SANDSTONE
2020-07-09 |  | KK |  |  | 278 |  |  |  | 170 | 276.45 | 278 | 1.55 | 1.4 | 90.3226 | 0.86 | 55.4839 | 13 | 3 | 6 | 0.23333 | 10 | MST | SLST | DGY | VF | BD | TLAM | W1 | R3 | 4 | 7 | 44 | MST/SLST (90/10)
2020-07-09 | 11:00 | KK | 116 | 278 | 281 |  |  |  | 171 | 278 | 281 | 3 | 3.02 | 100 | 2.6 | 86.6667 | 17 | 5 | 14 | 0.21571 | 10 | SLST | SST | GY | F | BD | LAM | W1 | R3 | 4 | 14.5714 | 55.5714 | SANDY SILTSTONE WITH INTERBEDDED MUDSTONE. (SLST/SST/MST 50/40/10). CALCITE VEINING/
2020-07-09 |  | KK | 117 | 281 | 284 |  |  |  | 172 | 281 | 282.9 | 1.9 | 1.9 | 100 | 1.9 | 100 | 20 | 3 | 2 | 0.95 | 20 | MST | SLST | DGY | VF | BD | TLAM | W1 | R3 | 4 | 9 | 63 | MST/SLST (90/10)
2020-07-09 | 11:30 | KK |  |  | 284 |  |  |  | 173 | 282.9 | 284 | 1.1 | 1.11 | 100 | 0.92 | 83.6364 | 17 | 2 | 2 | 0.555 | 20 | SST | SLST |  | F | BD | LAM | W1 | R3 | 4 | 12 | 63 | SILTY SANDSTONE WITH INTERBEDDED MUDSTONE. (SST/SLST/MST 50/40/10). CALCITE VEINING/
2020-07-09 | 12:00 | KK | 118 | 284 | 287 |  |  |  | 174 | 284 | 285.69 | 1.69 | 1.69 | 100 | 1.64 | 97.0414 | 20 | 2 | 5 | 0.338 | 20 | MST | SLST | DGY | VF | BD | TLAM | W1 | R3 | 4 | 9.6 | 63.6 | MST/SLST (90/10)
2020-07-09 |  | KK | [6 empty] | 175 | 285.69 | 286.67 | 0.98 | 0.98 | 100 | 0.83 | 84.6939 | 17 | 3 | 4 | 0.245 | 10 | SST | SLST | GY | F | BD | LAM | W1 | R3 | 4 | 15.25 | 56.25 | SILTY SANDSTONE WITH INTERBEDDED MUDSTONE. (SST/SLST/MST 50/40/10). CALCITE VEINING/
2020-07-09 |  | KK | [6 empty] | 176 | 286.67 | 287 | 0.33 | 0.26 | 78.7879 | 0 | 0 | 3 | 0 | 30 | 0.0086667 | 5 | COAL |  | BK | VF | M | MAS | W1 | R0 | 0 | 0 | 18 | FRIABLE COAL. POWDERY TO BLOCKY UP TO CORE SIZE DIAMETER, ANGULAR
2020-07-09 | 12:30 | KK | 119 | 287 | 290 |  |  |  | 177 | 287 | 289.91 | 2.91 | 2.91 | 100 | 2.61 | 89.6907 | 17 | 5 | 6 | 0.485 | 20 | MST | SLST | DGY | VF | BD | TLAM | W1 | R3 | 4 | 8 | 59 | MST/SLST (90/10)
2020-07-09 |  | KK | [6 empty] | 178 | 289.91 | 290 | 0.09 | 0.09 | 100 | 0 | 0 | 3 | 0 | 10 | 0.009 | 5 | COAL |  | BK | VF | M | MAS | W1 | R0 | 0 | 0 | 18 | FRIABLE COAL. POWDERY TO BLOCKY UP TO 4 CM DIAMETER, ANGULAR
2020-07-09 | 13:00 | KK | 120 | 290 | 293 |  |  |  | 179 | 290 | 293 | 3 | 2.93 | 97.6667 | 2.54 | 84.6667 | 17 | 3 | 12 | 0.24417 | 10 | SLST | SST | GY | VF | MF1 | TLAM | W1 | R3 | 4 | 10.7273 | 51.7273 | SLST/SST/MST (70/20/10).TRACE SANDSTONE. CALCITE VEINING THROUGHOUT RUN.
2020-07-09 | 13:50 | KK | 121 | 293 | 296 |  |  |  | 180 | 293 | 296 | 3 | 2.92 | 97.3333 | 2.22 | 74 | 13 | 5 | 13 | 0.22462 | 10 | SLST | SST | GY | VF | MF1 | TLAM | W1 | R3 | 4 | 10.7333 | 47.7333 | SLST/SST/MST (50/40/10).TRACE SANDSTONE. CALCITE VEINING THROUGHOUT RUN.
2020-07-09 | 14:20 | KK | 122 | 296 | 297.5 |  |  |  | 181 | 296 | 297.43 | 1.43 | 1.43 | 100 | 1.12 | 78.3217 | 17 | 2 | 8 | 0.17875 | 10 | SLST | SST | GY | VF | MF1 | TLAM | W1 | R3 | 4 | 9.125 | 50.125 | SLST/SST/MST (50/40/10).TRACE SANDSTONE. CALCITE VEINING THROUGHOUT RUN.
2020-07-09 |  | KK | [6 empty] | 182 | 297.43 | 297.5 | 0.07 | 0.07 | 100 | 0 | 0 | 3 | 0 | 7 | 0.01 | 5 | COAL | SLST | BK | VF | M | MAS | W1 | R0 | 0 | 0 | 18 | COAL/SLST 70/30 FRIABLE COAL. POWDERY TO BLOCKY UP TO 4 CM DIAMETER, ANGULAR. INTERBEDDED SILTSTONE. SILTSTONE CONTENT DECREASES WITH DEPTH.
2020-07-09 | 15:00 | KK | 123 | 297.5 | 299 |  |  |  | 183 | 297.5 | 299 | 1.5 | 1.42 | 94.6667 | 1.31 | 87.3333 | 17 | 5 | 5 | 0.284 | 10 | SLST | SST | GY | VF | MF1 | TLAM | W1 | R3 | 4 | 13.4 | 54.4 | SLST/SST/MST (50/40/10).TRACE SANDSTONE. CALCITE VEINING THROUGHOUT RUN. INCREASING MUDSTONE CONTENT WITH DEPTH
2020-07-09 | 15:30 | KK | 124 | 299 | 302 |  |  |  | 184 | 299 | 302 | 3 | 3.04 | 100 | 2.78 | 92.6667 | 20 | 6 | 12 | 0.25333 | 10 | MST | SLST | DGY | VF | BD | TLAM | W1 | R3 | 4 | 10.75 | 54.75 | MST/SLST (90/10)
2020-07-09 | 16:00 | KK | 125 | 302 | 305 |  |  |  | 185 | 302 | 303.7 | 1.7 | 1.7 | 100 | 1.4 | 82.3529 | 17 | 1 | 5 | 0.34 | 20 | MST | SLST | DGY | VF | BD | TLAM | W1 | R3 | 4 | 5 | 56 | MST/SLST (90/10). CALCITE VEINING
2020-07-09 |  | KK | [6 empty] | 186 | 303.7 | 304.1 | 0.4 | 0.4 | 100 | 0 | 0 | 3 | 0 | 40 | 0.01 | 5 | COAL |  | BK | VF | M | MAS | W1 | R0 | 0 | 0 | 18 | FRIABLE COAL. POWDERY TO BLOCKY UP TO MICROFRACTURED 10 CM BLOCK, ANGULAR. COAL BECOMES MORE GRANULAR WITH DEPTH
2020-07-09 |  | KK | [6 empty] | 187 | 304.1 | 305 | 0.9 | 0.62 | 68.8889 | 0.43 | 47.7778 | 8 | 1 | 1 | 0.62 | 20 | MST | SLST | DGY | VF | MF1 | TLAM | W1 | R2 | 2 | 0 | 40 | MST/SLST (90/10)
2020-07-09 | 16:30 | KK | 126 | 305 | 308 |  |  |  | 188 | 305 | 308 | 3 | 2.5 | 83.3333 | 1.82 | 60.6667 | 13 | 10 | 10 | 0.25 | 10 | MST | SLST | DGY | VF | MF1 | TLAM | W1 | R2 | 2 | 7.2 | 42.2 | MST/SLST (90/10)
2020-07-09 | 17:00 | KK | 127 | 308 | 311 |  |  |  | 189 | 308 | 310.36 | 2.36 | 1.93 | 81.7797 | 1.85 | 78.3898 | 17 | 3 | 9 | 0.21444 | 10 | MST | SLST | DGY | VF | MF1 | TLAM | W1 | R2 | 2 | 9.8182 | 48.8182 | MST/SLST (90/10)
2020-07-09 |  | KK | [6 empty] | 190 | 310.36 | 311 | 0.64 | 0.34 | 53.125 | 0.17 | 26.5625 | 8 | 0 | 2 | 0.17 | 10 | SLST | MST | GY | VF | MF1 | TLAM | W1 | R3 | 4 | 9 | 41 | SLST/MST (70/30). CALCITE VEINING.
2020-07-09 | 17:30 | KK | 128 | 311 | 314 |  |  |  | 191 | 311 | 311.78 | 0.78 | 0.78 | 100 | 0.78 | 100 | 20 | 1 | 2 | 0.39 | 20 | SLST | MST | GY | VF | BD | TLAM | W1 | R3 | 4 | 20 | 74 | SLST/MST (70/30). CALCITE VEINING.
2020-07-09 |  | KK | [6 empty] | 192 | 311.78 | 312.42 | 0.64 | 0.64 | 100 | 0.64 | 100 | 20 | 0 | 1 | 0.64 | 20 | MST | SLST | DGY | VF | BD | LAM | W1 | R3 | 4 | 12 | 66 | MST/SLST (60/40). CALCITE VEINING
2020-07-09 |  | KK | [6 empty] | 193 | 312.42 | 314 | 1.58 | 0.7 | 44.3038 | 0.12 | 7.5949 | 3 | 0 | 99 | 0.0070707 | 5 | COAL | MST | BK | VF | M | MAS | W1 | R1 | 1 | 4 | 23 | FRIABLE COAL. POWDERY TO BLOCKY UP TO MICROFRACTURED 11 CM BLOCK, ANGULAR. COAL BECOMES MORE GRANULAR WITH DEPTH. ASSUMED CORE LOSS OF 58 CM AT END OF RUN.
2020-07-09 | 20:00 | AJ/MH | 129 | 314 | 316.7 |  |  |  | 194 | 314 | 314.75 | 0.75 | 0.48 | 64 | 0.16 | 21.3333 | 3 | 1 | 99 | 0.0048485 | 5 | MST |  | DGY | VF | BD | TLAM | W1 | R2 | 2 | 7.2 | 27.2 | CORE LOSS ASSUMED WITHIN THIS GEOTECH INTERVAL
2020-07-09 |  | AJ/MH | [6 empty] | 195 | 314.75 | 316.7 | 1.95 | 1.95 | 100 | 1.95 | 100 | 20 | 2 | 3 | 0.65 | 20 | SLST | MST | GY | VF | BD | TLAM | W1 | R3 | 4 | 14.6667 | 68.6667 | SLST/MST (80/20). 30 CM OF CORE FALL OUT OF TUBE
2020-07-09 | 20:50 | AJ/MH | 130 | 316.7 | 320 |  |  |  | 196 | 316.7 | 317.52 | 0.82 | 0.82 | 100 | 0.68 | 82.9268 | 17 | 0 | 4 | 0.205 | 10 | SLST | MST | GY | VF | BD | TLAM | W1 | R3 | 4 | 12 | 53 | SLST/MST (80/20). INCREASING MST AT BOTTOM OF INTERVAL
2020-07-09 |  | AJ/MH | [6 empty] | 197 | 317.52 | 318.74 | 1.22 | 1.22 | 100 | 0.71 | 58.1967 | 13 | 1 | 18 | 0.067778 | 10 | MST |  | DGY | VF | BD | TLAM | W1 | R2 | 2 | 6.6667 | 41.6667
2020-07-09 |  | AJ/MH | [6 empty] | 198 | 318.74 | 320 | 1.26 | 1.17 | 92.8571 | 1.17 | 92.8571 | 20 | 3 | 4 | 0.2925 | 10 | MST | SLST | DGY | VF | BD | TLAM | W1 | R3 | 4 | 12.5 | 56.5 | MST/SLST (70/30)
2020-07-09 | 21:50 | AJ/MH | 131 | 320 | 323 |  |  |  | 199 | 320 | 322.04 | 2.04 | 2.04 | 100 | 1.69 | 82.8431 | 17 | 4 | 9 | 0.22667 | 10 | MST | SLST | DGY | VF | BD | TLAM | W1 | R3 | 4 | 12.8 | 53.8 | MUDSTONE (85%), SILTSTONE (15%)
2020-07-09 |  | AJ/MH | [6 empty] | 200 | 322.04 | 323 | 0.96 | 0.73 | 76.0417 | 0.34 | 35.4167 | 8 | 0 | 6 | 0.12167 | 10 | MST | COAL | DGY | VF | BD | TLAM | W1 | R3 | 4 | 8 | 40 | MUDSTONE WITH MINOR COAL LAMINATIONS
2020-07-09 | 22:45 | AJ/MH | 132 | 323 | 326 |  |  |  | 201 | 323 | 323.4 | 0.4 | 0.3 | 75 | 0 | 0 | 3 | 0 | 40 | 0.0075 | 5 | MST | COAL | DGY | VF | BD | TLAM | W1 | R2 | 2 | 0 | 20 | MUDSTONE WITH MINOR COAL LAMINATIONS, 10 CM CORE LOSS ASSUMED IN THIS INTERVAL
2020-07-09 |  | AJ/MH | [6 empty] | 202 | 323.4 | 326 | 2.6 | 2.6 | 100 | 2.44 | 93.8462 | 20 | 4 | 9 | 0.28889 | 10 | MST | SLST | DGY | VF | BD | TLAM | W1 | R3 | 4 | 11.3333 | 55.3333 | MUDSTONE (80%), SILTSTONE (20%)
2020-07-09 | 23:30 | AJ/MH | 133 | 326 | 329 |  |  |  | 203 | 326 | 326.66 | 0.66 | 0.66 | 100 | 0.66 | 100 | 20 | 0 | 1 | 0.66 | 20 | SLST | MST | GY | F | BD | TLAM | W1 | R3 | 4 | 20 | 74 | SILTSTONE (90%) WITH MUDSTONE LAMINATIONS (10%)
2020-07-09 |  | AJ/MH | [6 empty] | 204 | 326.66 | 327.12 | 0.46 | 0.28 | 60.8696 | 0 | 0 | 3 | 1 | 24 | 0.011667 | 5 | MST |  | DGY | VF | BD | TLAM | W1 | R3 | 4 | 8.4 | 30.4 | MUDSTONE, APPROXIMATELY 20 CM OF CORE LOSS ASSUMED IN THIS INTERVAL
2020-07-09 |  | AJ/MH | [6 empty] | 205 | 327.12 | 329 | 1.88 | 1.88 | 100 | 1.88 | 100 | 20 | 3 | 0 | 1.88 | 30 | MST | SLST | DGY | VF | BD | TLAM | W1 | R3 | 4 | 25 | 89 | MUDSTONE 90%, SILTSTONE 10%, COMPETENT ROCK.
2020-07-10 | 0:15 | AJ/MH | 134 | 329 | 332 |  |  |  | 206 | 329 | 329.76 | 0.76 | 0.76 | 100 | 0.5 | 65.7895 | 13 | 2 | 7 | 0.10857 | 10 | MST |  | DGY | VF | BD | TLAM | W1 | R3 | 4 | 12 | 49 | MUDSTONE WITH MINOR COAL LAMINATIONS
2020-07-10 |  | AJ/MH | [6 empty] | 207 | 329.76 | 332 | 2.24 | 2.19 | 97.7679 | 1.76 | 78.5714 | 17 | 1 | 4 | 0.5475 | 20 | MST | SLST | DGY | VF | BD | TLAM | W1 | R3 | 4 | 12.5 | 63.5 | MUDSTONE (70%), SILTSTONE (30%)
2020-07-10 | 0:50 | AJ/MH | 135 | 332 | 335 |  |  |  | 208 | 332 | 333.91 | 1.91 | 1.91 | 100 | 1.79 | 93.7173 | 20 | 1 | 4 | 0.4775 | 20 | MST | SLST | DGY | VF | BD | TLAM | W1 | R3 | 4 | 12 | 66 | MST/SLST (60/40)
2020-07-10 |  | AJ/MH | [6 empty] | 209 | 333.91 | 335 | 1.09 | 0.61 | 55.9633 | 0 | 0 | 3 | 0 | 61 | 0.01 | 5 | MST | COAL | DGY | VF | BD | TLAM | W2 | R1 | 1 | 0 | 19 | ASSUMED CORE LOSS WITHIN THIS INTERVAL. MUDSTONE WITH SMALL COAL SEAMS
2020-07-10 | 1:30 | AJ/MH | 136 | 335 | 337.1 |  |  |  | 210 | 335 | 335.9 | 0.9 | 0.2 | 22.2222 | 0 | 0 | 3 | 0 | 99 | 0.0020202 | 5 | MST |  | DGY | VF | BD | TLAM | W2 | R1 | 1 | 0 | 19 | ASSUMED CORE LOSS WITHIN THIS INTERVAL. RUN BLOCKED
2020-07-10 |  | AJ/MH | [6 empty] | 211 | 335.9 | 337.1 | 1.2 | 1.2 | 100 | 0.58 | 48.3333 | 8 | 3 | 20 | 0.06 | 10 | MST |  | DGY | VF | BD | TLAM | W1 | R3 | 4 | 7.3333 | 39.3333
2020-07-10 | 2:10 | AJ/MH | 137 | 337.1 | 338 |  |  |  | 212 | 337.1 | 338 | 0.9 | 0.9 | 100 | 0.81 | 90 | 20 | 2 | 3 | 0.3 | 20 | MST |  | DGY | VF | M | MAS | W1 | R3 | 4 | 14.6667 | 68.6667
2020-07-10 | 2:50 | AJ/MH | 138 | 338 | 341 |  |  |  | 213 | 338 | 340.28 | 2.28 | 2.28 | 100 | 2.19 | 96.0526 | 20 | 0 | 6 | 0.38 | 20 | MST | SLST | DGY | VF | BD | TLAM | W1 | R3 | 4 | 12 | 66 | MUDSTONE 80%, SILTSTONE 20%
2020-07-10 |  | AJ/MH | [6 empty] | 214 | 340.28 | 341 | 0.72 | 0.69 | 95.8333 | 0.14 | 19.4444 | 3 | 0 | 8 | 0.08625 | 10 | MST |  | DGY | VF | MF1 | TLAM | W2 | R2 | 2 | 9 | 34 | FRACTURED ZONE, POSSIBLE HYDROTHERMAL BRECCIA 35 CM
2020-07-10 | 3:30 | AJ/MH | 139 | 341 | 344 |  |  |  | 215 | 341 | 343.58 | 2.58 | 2.58 | 100 | 2.58 | 100 | 20 | 4 | 3 | 0.86 | 20 | MST |  | DGY | VF | BD | TLAM | W1 | R3 | 4 | 17.3333 | 71.3333 | POSSIBLE HYDROTHERMAL BRECCIA BEFORE FAULT ZONE
2020-07-10 |  | AJ/MH | [6 empty] | 216 | 343.58 | 343.83 | 0.25 | 0.18 | 72 | 0 | 0 | 3 | 0 | 25 | 0.0072 | 5 | COAL |  | BK | VF | M | MAS | W2 | R0 | 0 | 0 | 18 | COAL SEAM
2020-07-10 | 4:20 | AJ/MH | 140 | 344 | 347 |  |  |  | 217 | 343.83 | 347 | 3.17 | 3.17 | 100 | 3.17 | 100 | 20 | 0 | 6 | 0.52833 | 20 | MST | SLST | DGY | VF | BD | TLAM | W1 | R3 | 4 | 13.3333 | 67.3333 | MUDSTONE (90%) SILTSTONE (10%), COMPETENT ROCK
2020-07-10 | 5:10 | AJ/MH | 141 | 347 | 350 |  |  |  | 218 | 347 | 350 | 3 | 2.95 | 98.3333 | 2.88 | 96 | 20 | 8 | 7 | 0.42143 | 20 | MST | SLST | DGY | VF | BD | TLAM | W1 | R3 | 4 | 13.8571 | 67.8571 | 95% MUDSTONE, 5% SILTSTONE
2020-07-10 | 6:13 | AJ/MH | 142 | 350 | 353 |  |  |  | 219 | 350 | 353 | 3 | 3 | 100 | 3 | 100 | 20 | 0 | 5 | 0.6 | 20 | MST |  | DGY | VF | BD | TLAM | W1 | R3 | 4 | 12 | 66 | COMPETENT MUDSTONE
2020-07-10 | 9:00 | KK | 143 | 353 | 356 |  |  |  | 220 | 353 | 355.21 | 2.21 | 2.21 | 100 | 1.41 | 63.8009 | 13 | 2 | 30 | 0.073667 | 10 | MST |  | DGY | VF | BD | TLAM | W1 | R3 | 4 | 6 | 43 | MUDSTONE. HIGHER DEGREE OF FRACTURING WITH DEPTH. ONE CALCITE VEIN NEAR TOP OF RUN
2020-07-10 |  | KK | [6 empty] | 221 | 355.21 | 356 | 0.79 | 0.59 | 74.6835 | 0 | 0 | 3 | 0 | 79 | 0.0074684 | 5 | MST | COAL | DGY | VF | MF1 | TLAM | W1 | R2 | 2 | 0 | 20 | COALY MUDSTONE (MST/COAL 60/40). INTERBEDDED COAL AND MUDSTONE, HIGHLY FRACTURED AND JOINTED. MANY JOINTS RUNNING AT APPROXIMATELY 12 DEGREES THROUGH MUDSTONE FORMING FRIABLE COAL SHEAR ZONES.
2020-07-10 | 10:00 | KK | 144 | 356 | 359 |  |  |  | 222 | 356 | 359 | 3 | 3.03 | 100 | 2.51 | 83.6667 | 17 | 4 | 12 | 0.2525 | 10 | MST | SLST | DGY | VF | BD | TLAM | W1 | R3 | 4 | 13.5 | 54.5 | MST/SLST (60/40). TRACE SST (<5%). INCREASING MUDSTONE CONTENT WITH DEPTH
2020-07-10 | 10:30 | KK | 145 | 359 | 362 |  |  |  | 223 | 359 | 360.1 | 1.1 | 1.1 | 100 | 1.1 | 100 | 20 | 1 | 2 | 0.55 | 20 | MST | SLST | DGY | VF | BD | TLAM | W1 | R3 | 4 | 6 | 60 | MST/SLST (60/40). TRACE SST (<5%).
2020-07-10 |  | KK | [6 empty] | 224 | 360.1 | 361.49 | 1.39 | 1.39 | 100 | 1.39 | 100 | 20 | 1 | 2 | 0.695 | 20 | SST | SLST | GY | F | BD | LAM | W1 | R3 | 4 | 17.3333 | 71.3333 | SST/SLST/MST 50/30/20. MUDSTONE CONTENT INCREASES WITH DEPTH
2020-07-10 |  | KK | [6 empty] | 225 | 361.49 | 362 | 0.51 | 0.53 | 100 | 0.53 | 100 | 20 | 2 | 3 | 0.17667 | 10 | MST | SLST | DGY | VF | BD | TLAM | W1 | R3 | 4 | 12 | 56 | MST/SLST (60/40).
2020-07-10 | 11:00 | KK | 146 | 362 | 365 |  |  |  | 226 | 362 | 365 | 3 | 2.95 | 98.3333 | 2.95 | 98.3333 | 20 | 0 | 3 | 0.98333 | 20 | MST |  | DGY | VF | BD | TLAM | W1 | R3 | 4 | 6 | 60 | COMPETENT MUDSTONE
2020-07-10 | 11:30 | KK | 147 | 365 | 368 |  |  |  | 227 | 365 | 367.2 | 2.2 | 2.2 | 100 | 1.74 | 79.0909 | 17 | 1 | 12 | 0.18333 | 10 | MST |  | DGY | VF | MF1 | TLAM | W1 | R3 | 4 | 10.1667 | 51.1667 | MUDSTONE. HIGHER DEGREE OF FRACTURING WITH DEPTH.
2020-07-10 |  | KK | [6 empty] | 228 | 367.2 | 368 | 0.8 | 0.28 | 35 | 0 | 0 | 3 | 0 | 80 | 0.0035 | 5 | COAL |  | BK | VF | M | MAS | W2 | R0 | 0 | 0 | 18 | COAL SEAM. CORE LOSS OF APPROXIMATELY 52 CM AT END OF RUN. FRIABLE COAL, GRANULAR TO BLOCKY UP TO 4 CM CORE SIZED DISKS
2020-07-10 | 12:00 | KK | 148 | 368 | 371 |  |  |  | 229 | 368 | 368.95 | 0.95 | 0.9 | 94.7368 | 0.08 | 8.4211 | 3 | 0 | 95 | 0.0094737 | 5 | MST | COAL | DGY | VF | MF1 | TLAM | W1 | R2 | 2 | 5.3333 | 25.3333 | COALY MUDSTONE (MST/COAL 60/40). INTERBEDDED COAL AND MUDSTONE, HIGHLY FRACTURED AND JOINTED. MANY JOINTS RUNNING AT APPROXIMATELY 12 DEGREES THROUGH MUDSTONE FORMING FRIABLE COAL SHEAR ZONES.
2020-07-10 |  | KK | [6 empty] | 230 | 368.95 | 371 | 2.05 | 2.05 | 100 | 1.85 | 90.2439 | 20 | 2 | 2 | 1.025 | 25 | MST |  | DGY | VF | BD | TLAM | W1 | R3 | 4 | 6.6667 | 65.6667 | COMPETENT MUDSTONE
2020-07-10 | 12:35 | KK | 149 | 371 | 374 |  |  |  | 231 | 371 | 371.67 | 0.67 | 0.35 | 52.2388 | 0 | 0 | 3 | 0 | 67 | 0.0052239 | 5 | COAL | MST | DGY | VF | MF1 | TLAM | W1 | R2 | 2 | 6 | 26 | MUDDY COAL (COAL/MST 60/40). INTERBEDDED COAL AND MUDSTONE, HIGHLY FRACTURED AND JOINTED. MANY JOINTS RUNNING AT APPROXIMATELY 12 DEGREES THROUGH MUDSTONE FORMING FRIABLE COAL SHEAR ZONES.
2020-07-10 |  | KK | [6 empty] | 232 | 371.67 | 374 | 2.33 | 2.33 | 100 | 2.01 | 86.2661 | 17 | 7 | 2 | 1.165 | 25 | MST |  | DGY | VF | MF1 | TLAM | W1 | R3 | 4 | 8 | 64 | MUDSTONE, INCREASING MICROFRACTURING WITH DEPTH, LIKELY MECHANICAL - EVIDENCE OF DRILL SPIN
2020-07-10 | 14:50 | KK | 150 | 374 | 377 |  |  |  | 233 | 374 | 377 | 3 | 3.05 | 100 | 3.05 | 100 | 20 | 3 | 5 | 0.61 | 20 | MST |  | DGY | VF | MF1 | TLAM | W1 | R3 | 4 | 14 | 68 | COMPETENT MUDSTONE
2020-07-10 | 15:30 | KK | 151 | 377 | 380 |  |  |  | 234 | 377 | 380 | 3 | 2.9 | 96.6667 | 2.9 | 96.6667 | 20 | 3 | 3 | 0.96667 | 20 | MST |  | DGY | VF | MF1 | TLAM | W1 | R3 | 4 | 12 | 66 | COMPETENT MUDSTONE
2020-07-10 | 16:00 | KK | 152 | 380 | 383 |  |  |  | 235 | 380 | 383 | 3 | 3 | 100 | 2.78 | 92.6667 | 20 | 5 | 7 | 0.42857 | 20 | MST |  | DGY | VF | MF1 | TLAM | W1 | R3 | 4 | 15.4286 | 69.4286 | COMPETENT MUDSTONE. INTERBEDDED COAL (<5%). TRACE SANDSTONE AT 381 M. LAST 0.23 M RUN SANDY SILTSTONE WITH CALCITE VEINING
2020-07-10 | 16:30 | KK | 153 | 383 | 386 |  |  |  | 236 | 383 | 386 | 3 | 2.97 | 99 | 2.76 | 92 | 20 | 3 | 11 | 0.27 | 10 | SLST | SST | GY | F | BD | LAM | W1 | R3 | 4 | 12.4545 | 56.4545 | SLST/SST/MST 50/30/20. QUARTZ AND CALCITE VEINING. MUDSTONE CONTENT INCREASES WITH DEPTH. LAST 0.19 M OF RUN MUDSTONE
2020-07-10 | 17:00 | KK | 154 | 386 | 389 |  |  |  | 237 | 386 | 386.94 | 0.94 | 0.94 | 100 | 0.94 | 100 | 20 | 2 | 0 | 0.94 | 30 | MST |  | DGY | VF | MF1 | TLAM | W1 | R3 | 4 | 25 | 89 | COMPETENT MUDSTONE. MECHANICALLY BROKEN FRAGMENTS
2020-07-10 |  | KK | [6 empty] | 238 | 386.94 | 389 | 2.06 | 2.06 | 100 | 2.06 | 100 | 20 | 5 | 6 | 0.34333 | 20 | SLST | SST | GY | F | BD | LAM | W1 | R3 | 4 | 11 | 65 | SLST/SST/MST 50/30/20. CALCITE AND QUARTZ VEINING. MUDSTONE CONTENT INCREASES WITH DEPTH
2020-07-10 | 17:30 | KK | 155 | 389 | 392 |  |  |  | 239 | 389 | 389.73 | 0.73 | 0.73 | 100 | 0.72 | 98.6301 | 20 | 5 | 3 | 0.24333 | 10 | SLST | SST | GY | F | BD | LAM | W1 | R3 | 4 | 10 | 54 | SLST/SST/MST 50/30/20.
2020-07-10 |  | KK | [6 empty] | 240 | 389.73 | 392 | 2.27 | 2.23 | 98.2379 | 1.98 | 87.2247 | 17 | 3 | 12 | 0.18583 | 10 | MST | SLST | DGY | VF | MF1 | TLAM | W1 | R3 | 4 | 10 | 51 | MST/SLST 90/10. CALCITE VEINING
2020-07-10 | 18:00 | KK | 156 | 392 | 395 |  |  |  | 241 | 392 | 395 | 3 | 3.1 | 100 | 2.6 | 86.6667 | 17 | 3 | 7 | 0.44286 | 20 | MST | SLST | DGY | VF | MF1 | TLAM | W1 | R3 | 4 | 15.4286 | 66.4286 | MST/SLST 90/10. CALCITE VEINING
2020-07-10 | 19:30 | MH | 157 | 395 | 398 |  |  |  | 242 | 395 | 398 | 3 | 3 | 100 | 2.88 | 96 | 20 | 6 | 9 | 0.33333 | 20 | MST | SLST | DGY | VF | BD | TLAM | W1 | R3 | 4 | 12.7778 | 66.7778 | MST/SLST 85/15
2020-07-10 | 20:30 | MH | 158 | 398 | 401 |  |  |  | 243 | 398 | 401 | 3 | 3 | 100 | 2.94 | 98 | 20 | 5 | 6 | 0.5 | 20 | MST | SLST | DGY | VF | BD | TLAM | W1 | R3 | 4 | 16 | 70 | MST/SLST 80/20
2020-07-10 | 21:10 | MH | 159 | 401 | 404 |  |  |  | 244 | 401 | 402.02 | 1.02 | 1 | 98.0392 | 0.88 | 86.2745 | 17 | 1 | 7 | 0.14286 | 10 | MST |  | DGY | VF | M | MAS | W1 | R3 | 4 | 11.7143 | 52.7143
2020-07-10 |  | MH | [6 empty] | 245 | 402.02 | 404 | 1.98 | 0.5 | 25.2525 | 0 | 0 | 3 | 0 | 99 | 0.0050505 | 5 | COAL | MST | BK | VF | M | MAS | W2 | R0 | 0 | 0 | 18 | 1.5 M CORE LOSS ASSUMED IN THIS INTERVAL
2020-07-10 | 21:50 | MH | 160 | 404 | 404.9 |  |  |  | 246 | 404 | 404.9 | 0.9 | 0.45 | 50 | 0 | 0 | 3 | 0 | 99 | 0.0045455 | 5 | COAL | MST | BK | VF | M | MAS | W2 | R0 | 0 | 0 | 18 | 0.45 M CORE LOSS ASSUMED IN THIS INTERVAL. TRIED DRILLING SHORTER RUNS TO IMPROVE RECOVERY
2020-07-10 | 22:15 | MH | 161 | 404.9 | 405.4 |  |  |  | 247 | 404.9 | 405.4 | 0.5 | 0.5 | 100 | 0 | 0 | 3 | 0 | 99 | 0.0050505 | 5 | MST | COAL | DGY | VF | BD | TLAM | W1 | R1 | 1 | 6 | 25 | RUBBLE ZONE WITH TWO 9 CM SECTIONS OF MUDSTONE AT END OF RUN
2020-07-10 | 22:45 | MH | 162 | 405.4 | 407 |  |  |  | 248 | 405.4 | 407 | 1.6 | 1.3 | 81.25 | 0.35 | 21.875 | 3 | 6 | 26 | 0.05 | 5 | MST |  | DGY | VF | M | MAS | W1 | R3 | 4 | 9.8182 | 31.8182 | MUDSTONE WITH INTERMITTENT RUBBLE ZONES. 30 CM CORE LOSS ASSUMED IN THIS INTERVAL
2020-07-10 | 23:45 | MH | 163 | 407 | 410 |  |  |  | 249 | 407 | 410 | 3 | 3 | 100 | 2.16 | 72 | 13 | 4 | 22 | 0.13636 | 10 | MST |  | DGY | VF | BD | TLAM | W1 | R3 | 4 | 8.6667 | 45.6667 | MUDSTONE WITH INTERMITTENT SHEAR ZONES
2020-07-11 | 0:00 | MH | 164 | 410 | 411.4 |  |  |  | 250 | 410 | 410.28 | 0.28 | 0.28 | 100 | 0 | 0 | 3 | 0 | 10 | 0.028 | 5 | MST |  | DGY | VF | BD | TLAM | W2 | R2 | 2 | 6 | 26 | HEAVILY FRACTURED MUDSTONE
2020-07-11 |  | MH | [6 empty] | 251 | 410.28 | 411.4 | 1.12 | 1.02 | 91.0714 | 0 | 0 | 3 | 0 | 99 | 0.010303 | 5 | COAL |  | BK | VF | M | MAS | W2 | R1 | 1 | 1 | 20 | COAL SEAM GOOD RECOVERY, RELATIVELY COMPETENT COAL WITH SMALL ZONES OF FRIABLE COAL MATERIAL. RUN BLOCKED.
2020-07-11 | 1:00 | MH | 165 | 411.4 | 412.4 |  |  |  | 252 | 411.4 | 412.4 | 1 | 0.6 | 60 | 0 | 0 | 3 | 0 | 99 | 0.0060606 | 5 | COAL |  | BK | VF | M | MAS | W2 | R0 | 0 | 0 | 18 | COAL SEAM, CRUMBLED GRAVEL SIZED PIECES, 0.4 M CORE LOSS ASSUMED AT END OF RUN. RUN BLOCKED
2020-07-11 | 1:40 | MH | 166 | 412.4 | 413 |  |  |  | 253 | 412.4 | 413 | 0.6 | 0.35 | 58.3333 | 0 | 0 | 3 | 0 | 60 | 0.0058333 | 5 | COAL |  | BK | VF | M | MAS | W2 | R0 | 0 | 0 | 18 | COAL SEAM, CRUMBLED SUB-ANGULAR PIECES, MOSTLY GRAVEL SIZED. CORE LOSS ASSUMED AT TOP OF RUN
2020-07-11 | 2:15 | MH | 167 | 413 | 416 |  |  |  | 254 | 413 | 416 | 3 | 1.07 | 35.6667 | 0.12 | 4 | 3 | 0 | 99 | 0.010808 | 5 | COAL |  | BK | VF | M | MAS | W2 | R0 | 0 | 0 | 18 | COAL SEAM, MORE COMPETENT COAL AT BEGINNING OF RUN FOR 24 CM, RUBBLE ZONE UNTIL END OF RUN
2020-07-11 | 2:45 | MH | 168 | 416 | 417.2 |  |  |  | 255 | 416 | 416.72 | 0.72 | 0.31 | 43.0556 | 0 | 0 | 3 | 0 | 99 | 0.0031313 | 5 | COAL | MST | BK | VF | M | MAS | W2 | R0 | 0 | 0 | 18 | RUBBLE ZONE WITH GRAVEL SIZED INFILL, MORE COMPETENT PIECES UP TO 5 CM IN SIZE
2020-07-11 |  | MH | [6 empty] | 256 | 416.72 | 417.2 | 0.48 | 0.48 | 100 | 0.44 | 91.6667 | 20 | 1 | 2 | 0.24 | 10 | MST | SLST | DGY | VF | BD | TLAM | W1 | R3 | 4 | 12 | 56 | MUDSTONE 80%, SILTSTONE 20%
2020-07-11 | 3:25 | MH | 169 | 417.2 | 419 |  |  |  | 257 | 417.2 | 418.13 | 0.93 | 0.93 | 100 | 0.88 | 94.6237 | 20 | 1 | 2 | 0.465 | 20 | MST | SLST | DGY | VF | BD | TLAM | W1 | R3 | 4 | 9 | 63 | MUDSTONE 50% SILTSTONE 50%
2020-07-11 |  | MH | [6 empty] | 258 | 418.13 | 419 | 0.87 | 0.51 | 58.6207 | 0.1 | 11.4943 | 3 | 1 | 6 | 0.085 | 10 | MST | COAL | DGY | VF | BD | TLAM | W1 | R2 | 2 | 7 | 32 | MUDSTONE WITH COAL LAMINATIONS, INTERMITTENT SHEAR ZONES UP TO THICK. 34 CM OF CORE LOSS ASSUMED AT END OF RUN
2020-07-11 | 4:15 | MH | 170 | 419 | 422 |  |  |  | 259 | 419 | 422 | 3 | 3 | 100 | 3 | 100 | 20 | 6 | 3 | 1 | 25 | MST |  | DGY | VF | M | MAS | W1 | R3 | 4 | 19 | 78 | INTACT MUDSTONE, VERY FEW NATURAL FRACTURES
2020-07-11 | 4:50 | MH | 171 | 422 | 425 |  |  |  | 260 | 422 | 425 | 3 | 3 | 100 | 3 | 100 | 20 | 1 | 5 | 0.6 | 20 | MST | SLST | DGY | VF | BD | TLAM | W1 | R3 | 4 | 15.2 | 69.2 | INTACT MUDSTONE/SILTSTONE (80/20), FEW NATURAL FRACTURES.
2020-07-11 | 5:55 | MH | 172 | 425 | 428 |  |  |  | 261 | 425 | 428 | 3 | 3 | 100 | 2.82 | 94 | 20 | 3 | 12 | 0.25 | 10 | MST | SLST | DGY | VF | BD | TLAM | W1 | R3 | 4 | 13.6364 | 57.6364 | MUDSTONE 90%, SILTSTONE 10%, FAIRLY COMPETENT ROCK.
2020-07-11 | 6:30 | MH | 173 | 428 | 431 |  |  |  | 262 | 428 | 431 | 3 | 3 | 100 | 3 | 100 | 20 | 7 | 6 | 0.5 | 20 | MST | SLST | DGY | VF | BD | TLAM | W1 | R3 | 4 | 12 | 66 | MUDSTONE 85%, SILTSTONE 15%. CORE WAS PUMPED OUT OF SPLIT AND FELL
2020-07-11 | 8:00 | KK | 174 | 431 | 434 |  |  |  | 263 | 431 | 432.17 | 1.17 | 1.17 | 100 | 0.22 | 18.8034 | 3 | 0 | 99 | 0.011818 | 5 | MST | COAL | DGY | VF | BD | TLAM | W1 | R2 | 2 | 12 | 32 | MUDSTONE WITH COAL LAMINATIONS, INTERMITTENT SHEAR ZONES UP TO THICK. HEAVILY FRACTURED AND DRILL SPIN THROUGHOUT RUN.
2020-07-11 |  | KK | [6 empty] | 264 | 432.17 | 434 | 1.83 | 1.83 | 100 | 1.83 | 100 | 20 | 6 | 1 | 1.83 | 25 | MST | SLST | DGY | VF | MF1 | TLAM | W1 | R3 | 4 | 20 | 79 | MUDSTONE 85%, SILTSTONE 15%.
2020-07-11 | 8:45 | KK | 175 | 434 | 437 |  |  |  | 265 | 434 | 437 | 3 | 2.88 | 96 | 2.19 | 73 | 13 | 7 | 6 | 0.48 | 20 | MST | SLST | DGY | VF | BD | TLAM | W1 | R3 | 4 | 12.7143 | 59.7143 | MUDSTONE 85%, SILTSTONE 15%.
2020-07-11 | 9:20 | KK | 176 | 437 | 440 |  |  |  | 266 | 437 | 440 | 3 | 2.97 | 99 | 2.83 | 94.3333 | 20 | 6 | 5 | 0.594 | 20 | MST | SLST | DGY | VF | BD | TLAM | W1 | R3 | 4 | 6 | 60 | MUDSTONE 85%, SILTSTONE 15%.
2020-07-11 | 10:00 | KK | 177 | 440 | 443 |  |  |  | 267 | 440 | 441.9 | 1.9 | 1.9 | 100 | 1.9 | 100 | 20 | 3 | 3 | 0.63333 | 20 | SLST | SST | GY | F | BD | LAM | W1 | R3 | 4 | 14.6667 | 68.6667 | SLST/SST/MST 50/30/20. INCREASING SILTSTONE CONTENT WITH DEPTH
2020-07-11 |  | KK | [6 empty] | 268 | 441.9 | 443 | 1.1 | 1.07 | 97.2727 | 1.07 | 97.2727 | 20 | 4 | 4 | 0.2675 | 10 | MST | SLST | DGY | VF | BD | TLAM | W1 | R3 | 4 | 20.5 | 64.5 | MUDSTONE 85%, SILTSTONE 15%.
2020-07-11 | 10:35 | KK | 178 | 443 | 446 |  |  |  | 269 | 443 | 444.26 | 1.26 | 1.26 | 100 | 0.78 | 61.9048 | 13 | 5 | 5 | 0.252 | 10 | MST | SLST | DGY | VF | BD | TLAM | W1 | R3 | 4 | 18.5 | 55.5 | MUDSTONE 85%, SILTSTONE 15%.
2020-07-11 |  | KK | [6 empty] | 270 | 444.26 | 446 | 1.74 | 1.7 | 97.7011 | 1.63 | 93.6782 | 20 | 1 | 5 | 0.34 | 20 | SLST | MST | GY | F | BD | LAM | W1 | R3 | 4 | 15 | 69 | SLST/MST/SST 50/30/20. INCREASING MUDSTONE CONTENT WITH DEPTH
2020-07-11 | 11:35 | KK | 179 | 446 | 448.6 |  |  |  | 271 | 446 | 448.6 | 2.6 | 2.55 | 98.0769 | 2.06 | 79.2308 | 17 | 16 | 5 | 0.51 | 20 | MST | SLST | DGY | VF | BD | TLAM | W1 | R3 | 4 | 14 | 65 | MUDSTONE 85%, SILTSTONE 15%.
2020-07-11 | 12:10 | KK | 180 | 448.6 | 449 |  |  |  | 272 | 448.6 | 449 | 0.4 | 0.4 | 100 | 0.4 | 100 | 20 | 0 | 0 | 0.4 | 30 | MST | SLST | DGY | VF | BD | TLAM | W1 | R3 | 4 | 25 | 89 | MUDSTONE 85%, SILTSTONE 15%. DRILL SPIN.
2020-07-11 | 12:50 | KK | 181 | 449 | 452 |  |  |  | 273 | 449 | 452.09 | 3.09 | 3.11 | 100 | 2.59 | 83.8188 | 17 | 8 | 3 | 1.0367 | 25 | MST | SLST | DGY | VF | BD | TLAM | W1 | R3 | 4 | 12 | 68 | MUDSTONE 85%, SILTSTONE 15%. COMPETENT MUDSTONE. INCREASING SILTSTONE CONTENT WITH DEPTH. 0.09 M NEXT RUN INCLUDED IN MST
2020-07-11 |  | KK | 182 | 452 | 455 |  |  |  | 274 | 452.09 | 453.28 | 1.19 | 1.19 | 100 | 1 | 84.0336 | 17 | 1 | 5 | 0.238 | 10 | SST | MST | DGY | F | BD | LAM | W1 | R3 | 4 | 18.4 | 59.4 | SANDSTONE 60%, MUDSTONE 40% (SILTSTONE<5%)
2020-07-11 |  | KK | [6 empty] | 275 | 453.28 | 455 | 1.72 | 1.75 | 100 | 1.75 | 100 | 20 | 2 | 1 | 1.75 | 25 | MST | SLST | DGY | VF | BD | TLAM | W1 | R3 | 4 | 20 | 79 | MUDSTONE 85%, SILTSTONE 15%. INCREASING SILTSTONE CONTENT WITH DEPTH
2020-07-11 | 15:17 | KK | 183 | 455 | 456.43 |  |  |  | 276 | 455 | 456.43 | 1.43 | 1.43 | 100 | 1.41 | 98.6014 | 20 | 1 | 3 | 0.47667 | 20 | MST | SLST | DGY | VF | BD | TLAM | W1 | R3 | 4 | 10 | 64 | MUDSTONE 85%, SILTSTONE 15%. REST OF CORE STUCK IN HOLE, CONTINUED ON NEXT RUN
2020-07-11 | 15:45 | KK | 184 | 456.43 | 459.6 |  |  |  | 277 | 456.43 | 457.03 | 0.6 | 0.6 | 100 | 0.6 | 100 | 20 | 0 | 0 | 0.6 | 30 | MST | SLST | DGY | VF | BD | TLAM | W1 | R3 | 4 | 25 | 89 | MUDSTONE 85%, SILTSTONE 15%. INCREASING SILTSTONE CONTENT WITH DEPTH
2020-07-11 |  | KK | [6 empty] | 278 | 457.03 | 459.2 | 2.17 | 2.17 | 100 | 2.17 | 100 | 20 | 1 | 2 | 1.085 | 25 | SLST | MST | GY | F | BD | LAM | W1 | R3 | 4 | 15.5 | 74.5 | SLST/MST/SST 60/30/10.
2020-07-11 |  | KK | [6 empty] | 279 | 459.2 | 459.65 | 0.45 | 0.42 | 93.3333 | 0.42 | 93.3333 | 20 | 3 | 1 | 0.42 | 20 | SST | SLST | GY | F | BD | LAM | W1 | R3 | 4 | 12 | 66 | SST/SLST/MST 50/30/20.
2020-07-11 | 16:05 | KK | 185 | 459.6 | 461 |  |  |  | 280 | 459.65 | 461 | 1.35 | 1.35 | 100 | 1.35 | 100 | 20 | 0 | 6 | 0.225 | 10 | MST | SLST | DGY | VF | BD | TLAM | W1 | R3 | 4 | 13.3333 | 57.3333 | MUDSTONE 85%, SILTSTONE 15%. INCREASING SILTSTONE CONTENT WITH DEPTH
2020-07-11 | 16:45 | KK | 186 | 461 | 464 |  |  |  | 281 | 461 | 464 | 3 | 2.86 | 95.3333 | 2.8 | 93.3333 | 20 | 0 | 8 | 0.3575 | 20 | MST | SLST | DGY | VF | BD | TLAM | W1 | R3 | 4 | 13.25 | 67.25 | MUDSTONE 90%, SILTSTONE 10%. DRILL SPIN SQUEEZING THROUGHOUT RUN. SILTIER AT TOP OF RUN, DECREASING MUDSTONE CONTENT WITH DEPTH
2020-07-11 | 17:30 | KK | 187 | 464 | 467 |  |  |  | 282 | 464 | 467 | 3 | 3.02 | 100 | 2.69 | 89.6667 | 17 | 4 | 8 | 0.3775 | 20 | SLST | MST | GY | F | BD | TLAM | W1 | R3 | 4 | 16.875 | 67.875 | SLST/MST/SST 70/20/10. CALCITE AND QUARTZ VEINING
2020-07-11 | 18:35 | KK | 188 | 467 | 470 |  |  |  | 283 | 467 | 470 | 3 | 2.74 | 91.3333 | 2.6 | 86.6667 | 17 | 0 | 8 | 0.3425 | 20 | SLST | MST | GY | F | BD | TLAM | W1 | R3 | 4 | 13.25 | 64.25 | SLST/MST/SST 70/20/10. CALCITE AND QUARTZ VEINING. MUDSTONE CONTENT INCREASES IN LARGER 10 CM SECTIONS.
2020-07-11 | 19:30 | MH | 189 | 470 | 473 |  |  |  | 284 | 470 | 471.7 | 1.7 | 1.7 | 100 | 1.7 | 100 | 20 | 3 | 6 | 0.28333 | 10 | SST | SLST | GY | F | BD | TLAM | W1 | R3 | 4 | 13.6667 | 57.6667 | SANDSTONE 80%, SILTSTONE 20%, CALCITE VEINS
2020-07-11 |  | MH | [6 empty] | 285 | 471.7 | 473 | 1.3 | 1.3 | 100 | 1.22 | 93.8462 | 20 | 3 | 4 | 0.325 | 20 | SST | MST | GY | F | MF1 | TLAM | W1 | R3 | 4 | 12.25 | 66.25 | MICROFRACTURES FROM 471.7-47472.4 THEN MORE COMPETENT MUDSTONE
2020-07-11 | 20:20 | MH | 190 | 473 | 476 |  |  |  | 286 | 473 | 476 | 3 | 3 | 100 | 2.98 | 99.3333 | 20 | 5 | 7 | 0.42857 | 20 | MST |  | DGY | F | M | MAS | W1 | R3 | 4 | 12 | 66 | MOSTLY MASSIVE MUDSTONE WITH SOME LAMINATED SECTIONS, CALCITE VEINS
2020-07-11 |  | MH | 191 | 476 | 479 |  |  |  | 287 | 476 | 479 | 3 | 3 | 100 | 3 | 100 | 20 | 2 | 6 | 0.5 | 20 | MST | SLST | DGY | VF | BD | TLAM | W1 | R3 | 4 | 16 | 70 | MUDSTONE 90%, SILTSTONE 10%
2020-07-11 | 21:50 | MH | 192 | 479 | 482 |  |  |  | 288 | 479 | 482 | 3 | 3 | 100 | 2.78 | 92.6667 | 20 | 4 | 18 | 0.16667 | 10 | MST | SLST | DGY | VF | BD | TLAM | W1 | R3 | 4 | 13.3 | 57.3 | MUDSTONE 90%, SILTSTONE 10%
2020-07-11 | 23:20 | MH | 193 | 482 | 485 |  |  |  | 289 | 482 | 485 | 3 | 3 | 100 | 2.95 | 98.3333 | 20 | 1 | 7 | 0.42857 | 20 | MST | SLST | DGY | VF | BD | TLAM | W1 | R3 | 4 | 13.4286 | 67.4286 | MUDSTONE 85%, SILTSTONE 15%, FAIRLY COMPETENT ROCK
2020-07-12 | 0:15 | MH | 194 | 485 | 488 |  |  |  | 290 | 485 | 486 | 1 | 1 | 100 | 0.69 | 69 | 13 | 1 | 6 | 0.16667 | 10 | MST | COAL | DGY | VF | BD | TLAM | W1 | R3 | 4 | 11 | 48 | MUDSTONE, SECTION OF BRECCIATED MUDSTONE BETWEEN 485.38 AND 485.56
2020-07-12 |  | MH | [6 empty] | 291 | 486 | 488 | 2 | 2 | 100 | 2 | 100 | 20 | 0 | 5 | 0.4 | 20 | SLST | SST | GY | F | BD | TLAM | W1 | R3 | 4 | 18.4 | 72.4 | SILTSTONE (60%), SANDSTONE (40%)
2020-07-12 | 1:35 | MH | 195 | 488 | 491 |  |  |  | 292 | 488 | 491 | 3 | 3 | 100 | 2.73 | 91 | 20 | 1 | 9 | 0.33333 | 20 | SLST | SST | DGY | VF | BD | TLAM | W1 | R3 | 4 | 13.1111 | 67.1111 | FAIRLY COMPETENT MUDSTONE, BEDDING CHANGES DIRECTION HALFWAY THROUGH RUN AT APPROXIMATELY 489.5 M
2020-07-12 | 2:10 | MH | 196 | 491 | 494 |  |  |  | 293 | 491 | 492.8 | 1.8 | 1.8 | 100 | 1.8 | 100 | 20 | 1 | 2 | 0.9 | 20 | MST | SLST | DGY | VF | BD | TLAM | W1 | R3 | 4 | 12 | 66 | COMPETENT MUDSTONE (90%) AND SILTSTONE (10%)
2020-07-12 |  | MH | [6 empty] | 294 | 492.8 | 494 | 1.2 | 0.84 | 70 | 0.33 | 27.5 | 8 | 4 | 55 | 0.015273 | 5 | MST | COAL | DGY | VF | BD | TLAM | W1 | R2 | 2 | 4.2857 | 29.2857 | MUDSTONE (20%) AND COAL (80%), HEAVILY FRACTURED. 56 CM OF CORE LOSS ASSUMED IN THIS INTERVAL
2020-07-12 | 3:00 | MH | 197 | 494 | 496.5 |  |  |  | 295 | 494 | 496.5 | 2.5 | 2.32 | 92.8 | 1.2 | 48 | 8 | 3 | 18 | 0.12889 | 10 | MST | COAL | BK | VF | BD | TLAM | W1 | R2 | 2 | 6 | 36 | MUDSTONE WITH INTERMITTENT COAL LAMINATIONS AND RUBBLE ZONES. RUN BLOCKED.
2020-07-12 | 3:30 | MH | 198 | 496.5 | 497 |  |  |  | 296 | 496.5 | 497 | 0.5 | 0.5 | 100 | 0.5 | 100 | 20 | 2 | 2 | 0.25 | 10 | MST |  | DGY | VF | BD | TLAM | W1 | R3 | 4 | 6 | 50 | MUDSTONE WITH UNBROKEN MINOR COAL LAMINATIONS <5 MM
2020-07-12 | 4:30 | MH | 199 | 497 | 500 |  |  |  | 297 | 497 | 498.7 | 1.7 | 1.7 | 100 | 0.94 | 55.2941 | 13 | 3 | 19 | 0.089474 | 10 | MST | COAL | DGY | VF | BD | TLAM | W1 | R3 | 4 | 6 | 43 | MUDSTONE WITH INTERMITTENT COAL LAMINATIONS AND RUBBLE ZONES
2020-07-12 |  | MH | [6 empty] | 298 | 498.7 | 500 | 1.3 | 1.3 | 100 | 1.3 | 100 | 20 | 0 | 0 | 1.3 | 30 | MST | SLST | DGY | VF | BD | TLAM | W1 | R3 | 4 | 25 | 89 | MUDSTONE AND SILTSTONE INTERBEDDED.NO NATURAL FRACTURES, COMPETENT ROCK
2020-07-12 | 5:20 | MH | 200 | 500 | 503 |  |  |  | 299 | 500 | 503 | 3 | 3 | 100 | 2.84 | 94.6667 | 20 | 5 | 5 | 0.6 | 20 | MST | SLST | DGY | VF | BD | TLAM | W1 | R4 | 7 | 13.6 | 70.6 | MUDSTONE (50%), SILTSTONE (50%) INTERBEDDED. COMPETENT ROCK WITH FEW NATURAL FRACTURES
2020-07-12 | 8:20 | KK | 201 | 503 | 506 |  |  |  | 300 | 503 | 506 | 3 | 3 | 100 | 3 | 100 | 20 | 4 | 5 | 0.6 | 20 | MST | SLST | DGY | VF | BD | TLAM | W1 | R4 | 7 | 13.4 | 70.4 | MUDSTONE (60%), SILTSTONE (40%) INTERBEDDED. COMPETENT ROCK WITH FEW NATURAL FRACTURES
2020-07-12 | 9:10 | KK | 202 | 506 | 509 |  |  |  | 301 | 506 | 509 | 3 | 3 | 100 | 3 | 100 | 20 | 2 | 6 | 0.5 | 20 | MST | SLST | DGY | VF | BD | TLAM | W1 | R4 | 7 | 12.6667 | 69.6667 | MUDSTONE (60%), SILTSTONE (40%) INTERBEDDED. INCREASING SILTSTONE CONTENT WITH DEPTH
2020-07-12 | 9:50 | KK | 203 | 509 | 510.5 |  |  |  | 302 | 509 | 510.35 | 1.35 | 1.35 | 100 | 1.35 | 100 | 20 | 0 | 2 | 0.675 | 20 | MST | SLST | DGY | VF | BD | TLAM | W1 | R4 | 7 | 12 | 69 | MUDSTONE (60%), SILTSTONE (40%) INTERBEDDED.
2020-07-12 |  | KK | [6 empty] | 303 | 510.35 | 510.5 | 0.15 | 0.15 | 100 | 0 | 0 | 3 | 0 | 2 | 0.075 | 10 | COAL |  | BK | VF | M | MAS | W2 | R0 | 0 | 20 | 43 | COAL SEAM. BLOCKED
2020-07-12 | 10:20 | KK | 204 | 510.5 | 512 |  |  |  | 304 | 510.5 | 511.86 | 1.36 | 0.98 | 72.0588 | 0 | 0 | 3 | 0 | 99 | 0.009899 | 5 | COAL |  | BK | VF | M | MAS | W2 | R0 | 0 | 20 | 38 | FRIABLE COAL SEAM. SMALL PEBBLE SIZED TO BLOCKS UP TO 6 MM DIAMETER. HIGHLY MICROFRACTURED
2020-07-12 | 11:00 | KK | 205 | 512 | 512.9 |  |  |  | 305 | 511.86 | 512.9 | 1.04 | 0.98 | 94.2308 | 0.98 | 94.2308 | 20 | 4 | 1 | 0.98 | 20 | MST | SLST | DGY | VF | BD | TLAM | W1 | R3 | 4 | 6 | 60 | MUDSTONE (60%), SILTSTONE (40%) INTERBEDDED. END OF LAST RUN COMBINED
2020-07-12 | 11:40 | KK | 206 | 512.9 | 515 |  |  |  | 306 | 512.9 | 513.57 | 0.67 | 0.67 | 100 | 0.23 | 34.3284 | 8 | 2 | 3 | 0.22333 | 10 | MST | COAL | BK | VF | MF1 | TLAM | W1 | R2 | 2 | 1.5 | 31.5 | MUDSTONE/COAL 60/40
2020-07-12 |  | KK | [6 empty] | 307 | 513.57 | 514.51 | 0.94 | 0.94 | 100 | 0 | 0 | 3 | 2 | 99 | 0.0094949 | 5 | COAL |  | BK | VF | M | MAS | W2 | R0 | 0 | 2 | 20 | COAL SEAM. MOSTLY INTACT BUT HIGH DEGREE OF MICROFRACTURING
2020-07-12 |  | KK | [6 empty] | 308 | 514.51 | 515 | 0.49 | 0.3 | 61.2245 | 0.15 | 30.6122 | 8 | 1 | 2 | 0.15 | 10 | MST | COAL | BK | VF | MF1 | TLAM | W1 | R2 | 2 | 20 | 50 | MUDSTONE/COAL 60/40
2020-07-12 | 12:10 | KK | 207 | 515 | 518 |  |  |  | 309 | 515 | 515.5 | 0.5 | 0.5 | 100 | 0 | 0 | 3 | 4 | 3 | 0.16667 | 10 | MST | COAL | BK | VF | MF1 | TLAM | W1 | R2 | 2 | 16 | 41 | MUDSTONE/COAL 60/40
2020-07-12 |  | KK | [6 empty] | 310 | 515.5 | 517.69 | 2.19 | 2.19 | 100 | 2.19 | 100 | 20 | 2 | 6 | 0.365 | 20 | MST | SLST | DGY | VF | BD | TLAM | W1 | R3 | 4 | 7.5556 | 61.5556 | MUDSTONE (60%), SILTSTONE (40%) INTERBEDDED. INCREASING SILTSTONE CONTENT WITH DEPTH
2020-07-12 |  | KK | [6 empty] | 311 | 517.69 | 518 | 0.31 | 0.32 | 100 | 0.32 | 100 | 20 | 1 | 1 | 0.32 | 20 | SLST | SST | GY | F | BD | TLAM | W1 | R3 | 4 | 12 | 66 | SILTSTONE (60%), SANDSTONE (40%)
2020-07-12 | 12:40 | KK | 208 | 518 | 521 |  |  |  | 312 | 518 | 518.99 | 0.99 | 0.99 | 100 | 0.99 | 100 | 20 | 2 | 2 | 0.495 | 20 | MST | SLST | DGY | VF | BD | TLAM | W1 | R3 | 4 | 6 | 60 | MUDSTONE (60%), SILTSTONE (40%) INTERBEDDED.
2020-07-12 |  | KK | [6 empty] | 313 | 518.99 | 520.09 | 1.1 | 1.1 | 100 | 1.1 | 100 | 20 | 0 | 2 | 0.55 | 20 | SLST | MST | GY | F | BD | TLAM | W1 | R3 | 4 | 12 | 66 | SILTSTONE (60%), MUDSTONE (30%) SANDSTONE (10%) . INTERBEDDED, MUDSTONE AND SILTSTONE CONTENT FLUCTUATES
2020-07-12 |  | KK | [6 empty] | 314 | 520.09 | 521 | 0.91 | 0.91 | 100 | 0.91 | 100 | 20 | 1 | 1 | 0.91 | 20 | MST | SLST | DGY | VF | BD | TLAM | W1 | R3 | 4 | 12 | 66 | MUDSTONE (60%), SILTSTONE (40%) INTERBEDDED.
2020-07-12 | 13:35 | KK | 209 | 521 | 524 |  |  |  | 315 | 521 | 524 | 3 | 3.09 | 100 | 3.05 | 100 | 20 | 5 | 5 | 0.618 | 20 | MST |  | DGY | VF | BD | TLAM | W1 | R3 | 4 | 18.4 | 72.4 | COMPETENT MUDSTONE
2020-07-12 | 14:25 | KK | 210 | 524 | 527 |  |  |  | 316 | 524 | 527 | 3 | 2.8 | 93.3333 | 1.79 | 59.6667 | 13 | 4 | 17 | 0.16471 | 10 | MST |  | DGY | VF | BD | TLAM | W1 | R3 | 4 | 12.3158 | 49.3158 | MUDSTONE WITH INCREASING FREQUENCY OF 5 CM COAL SEAMS WITH DEPTH
2020-07-12 | 15:10 | KK | 211 | 527 | 529.7 |  |  |  | 317 | 527 | 527.69 | 0.69 | 0.69 | 100 | 0 | 0 | 3 | 0 | 99 | 0.0069697 | 5 | COAL | MST | BK | VF | MF1 | TLAM | W1 | R1 | 1 | 0 | 19 | COAL/MST 80./20
2020-07-12 |  | KK | [6 empty] | 318 | 527.69 | 529.7 | 2.01 | 0.95 | 47.2637 | 0 | 0 | 3 | 0 | 99 | 0.009596 | 5 | COAL |  | BK | VF | M | MAS | W2 | R0 | 0 | 0 | 18 | COAL SEAM. POWDERY TO BLOCKY. MORE POWDERY WITH DEPTH. 1.06 M CORE LOSS. ASSUMED FRIABLE COAL
2020-07-12 | 15:30 | KK | 212 | 529.7 | 530 |  |  |  | 319 | 529.7 | 530 | 0.3 | 0.3 | 100 | 0 | 0 | 3 | 0 | 99 | 0.0030303 | 5 | COAL |  | BK | VF | M | MAS | W2 | R0 | 0 | 0 | 18 | COAL SEAM. POWDERY TO BLOCKY.
2020-07-12 | 16:30 | KK | 213 | 530 | 531.6 |  |  |  | 320 | 530 | 531.6 | 1.6 | 1.44 | 90 | 0.87 | 54.375 | 13 | 9 | 9 | 0.16 | 10 | MST | COAL | BK | VF | MF1 | TLAM | W1 | R2 | 2 | 10.4444 | 45.4444 | MST/COAL (80/20). BLOCKED
2020-07-12 | 18:00 | KK | 214 | 531.6 | 533 |  |  |  | 321 | 531.6 | 533 | 1.4 | 1.4 | 100 | 1.35 | 96.4286 | 20 | 1 | 4 | 0.35 | 20 | MST |  | DGY | VF | BD | TLAM | W1 | R3 | 4 | 14 | 68 | COMPETENT MUDSTONE
2020-07-12 | 18:30 | KK | 215 | 533 | 536 |  |  |  | 322 | 533 | 536 | 3 | 3 | 100 | 2.62 | 87.3333 | 17 | 11 | 5 | 0.6 | 20 | MST | SLST | DGY | VF | BD | TLAM | W1 | R3 | 4 | 8.3333 | 59.3333 | MST/SLST 80/20. DECREASING SILTSTONE CONTENT WITH DEPTH
2020-07-12 | 20:12 | MH | 216 | 536 | 539 |  |  |  | 323 | 536 | 539 | 3 | 3 | 100 | 3 | 100 | 20 | 0 | 1 | 3 | 30 | MST | SLST | DGY | VF | BD | TLAM | W1 | R4 | 7 | 25 | 92 | MUDSTONE 90% SILTSTONE 10% COMPETENT ROCK, ONE NATURAL FRACTURE
2020-07-12 | 21:30 | MH | 217 | 539 | 542 |  |  |  | 324 | 539 | 542 | 3 | 3 | 100 | 3 | 100 | 20 | 0 | 0 | 3 | 30 | SLST | SST | GY | F | BD | TLAM | W1 | R4 | 7 | 25 | 92 | SILTSTONE 80%, SANDSTONE 20%, COMPETENT ROCK WITH ZERO FRACTURES IN RUN
2020-07-12 | 22:26 | MH | 218 | 542 | 545 |  |  |  | 325 | 542 | 545 | 3 | 3 | 100 | 3 | 100 | 20 | 0 | 0 | 3 | 30 | SLST | MST | GY | F | BD | TLAM | W1 | R4 | 7 | 25 | 92 | SILTSTONE 70%, MUDSTONE 20%, SANDSTONE 10%. COMPETENT ROCK WITH ZERO FRACTURES
2020-07-12 | 11:50 | MH | 219 | 545 | 548 |  |  |  | 326 | 545 | 548 | 3 | 3 | 100 | 3 | 100 | 20 | 2 | 3 | 1 | 25 | SST | SLST | GY | F | BD | TLAM | W1 | R4 | 7 | 21.6667 | 83.6667 | SANDSTONE 60% SILTSTONE 40% COMPETENT ROCK WITH VERY FEW FRACTURES
2020-07-13 | 1:00 | MH | 220 | 548 | 551 |  |  |  | 327 | 548 | 551 | 3 | 3 | 100 | 3 | 100 | 20 | 0 | 3 | 1 | 25 | SST | MST | GY | F | BD | TLAM | W1 | R3 | 4 | 20 | 79 | SILTSTONE(60%) AND MUDSTONE (40%), COMPETENT ROCK WITH FEW NATURAL FRACTURES
2020-07-13 | 2:30 | MH | 221 | 551 | 554 |  |  |  | 328 | 551 | 554 | 3 | 3 | 100 | 2.95 | 98.3333 | 20 | 0 | 7 | 0.42857 | 20 | SLST | SST | GY | F | BD | TLAM | W1 | R4 | 7 | 12.2857 | 69.2857 | SILTSTONE (50%), SANDSTONE (50%) COMPETENT ROCK WITH FEW FRACTURES
2020-07-13 | 3:45 | MH | 222 | 554 | 557 |  |  |  | 329 | 554 | 557 | 3 | 3 | 100 | 2.61 | 87 | 17 | 1 | 11 | 0.27273 | 10 | SLST | MST | DGY | VF | BD | TLAM | W1 | R3 | 4 | 8.7273 | 49.7273 | SILTSTONE (70%) MUDSTONE (30%) MINOR COAL LAMINATIONS THROUGHOUT RUN
2020-07-13 | 5:15 | MH | 223 | 557 | 560 |  |  |  | 330 | 557 | 559.08 | 2.08 | 1.47 | 70.6731 | 1.23 | 59.1346 | 13 | 6 | 8 | 0.18375 | 10 | MST |  | DGY | VF | BD | TLAM | W1 | R3 | 4 | 9.6 | 46.6 | MUDSTONE WITH MINOR COAL LAMINATIONS. CORE PARTIALLY WASHED OUT AT TOP O RUN (60 CM)
2020-07-13 |  | MH | [6 empty] | 331 | 559.08 | 560 | 0.92 | 0.92 | 100 | 0.43 | 46.7391 | 8 | 1 | 24 | 0.038333 | 5 | MST | COAL | DGY | VF | BD | TLAM | W1 | R2 | 2 | 8 | 33 | MUDSTONE WITH INTERMITTENT RUBBLE ZONES AND COAL LAMINATIONS
2020-07-13 | 6:10 | MH | 224 | 560 | 562.2 |  |  |  | 332 | 560 | 562.2 | 2.2 | 2.2 | 100 | 1.64 | 74.5455 | 13 | 4 | 11 | 0.2 | 10 | MST | COAL | DGY | VF | BD | TLAM | W1 | R3 | 4 | 4.2857 | 41.2857 | MUDSTONE WITH INTERMITTENT RUBBLE ZONES AND COAL LAMINATIONS
2020-07-13 | 9:50 | KK | 225 | 562.2 | 563 |  |  |  | 333 | 562.2 | 563 | 0.8 | 0.8 | 100 | 0.8 | 100 | 20 | 3 | 0 | 0.8 | 30 | MST |  | DGY | VF | BD | TLAM | W1 | R3 | 4 | 25 | 89 | COMPETENT MUDSTONE
2020-07-13 | 10:40 | KK | 226 | 563 | 566 |  |  |  | 334 | 563 | 566 | 3 | 3.02 | 100 | 2.8 | 93.3333 | 20 | 4 | 7 | 0.43143 | 20 | MST |  | DGY | VF | BD | TLAM | W1 | R3 | 4 | 11.1429 | 65.1429 | COMPETENT MUDSTONE
2020-07-13 | 11:35 | KK | 227 | 566 | 569 |  |  |  | 335 | 566 | 566.8 | 0.8 | 0.8 | 100 | 0.8 | 100 | 20 | 1 | 2 | 0.4 | 20 | MST | SLST | DGY | VF | BD | TLAM | W1 | R3 | 4 | 16 | 70 | MUDSTONE 90% SILTSTONE 10% COMPETENT ROCK
2020-07-13 |  | KK | [6 empty] | 336 | 566.8 | 568.17 | 1.37 | 1.37 | 100 | 1.37 | 100 | 20 | 0 | 2 | 0.685 | 20 | SLST | MST | GY | VF | BD | TLAM | W1 | R3 | 4 | 6 | 60 | SILTSTONE (70%) MUDSTONE (30%)
2020-07-13 |  | KK | [6 empty] | 337 | 568.17 | 569 | 0.83 | 0.84 | 100 | 0.84 | 100 | 20 | 1 | 0 | 0.84 | 30 | MST | SLST | DGY | VF | BD | TLAM | W1 | R3 | 4 | 25 | 89 | MUDSTONE 90% SILTSTONE 10% COMPETENT ROCK
2020-07-13 | 13:30 | KK | 228 | 569 | 572 |  |  |  | 338 | 569 | 572 | 3 | 3.03 | 100 | 3.03 | 100 | 20 | 1 | 1 | 3.03 | 30 | SLST | MST | GY | VF | BD | TLAM | W1 | R3 | 4 | 12 | 76 | SILTSTONE (70%) MUDSTONE (30%)
2020-07-13 | 14:10 | KK | 229 | 572 | 575 |  |  |  | 339 | 572 | 575 | 3 | 2.8 | 93.3333 | 2.8 | 93.3333 | 20 | 1 | 0 | 2.8 | 30 | MST | SLST | DGY | VF | BD | TLAM | W1 | R3 | 4 | 25 | 89 | MUDSTONE (60%) SILTSTONE (40%)
2020-07-13 | 15:00 | KK | 230 | 575 | 578 |  |  |  | 340 | 575 | 578 | 3 | 2.98 | 99.3333 | 2.98 | 99.3333 | 20 | 1 | 1 | 2.98 | 25 | MST | SLST | DGY | VF | BD | TLAM | W1 | R3 | 4 | 20 | 79 | MUDSTONE (60%) SILTSTONE (40%)
2020-07-13 | 16:00 | KK | 231 | 578 | 581 |  |  |  | 341 | 578 | 578.92 | 0.92 | 0.92 | 100 | 0.92 | 100 | 20 | 0 | 0 | 0.92 | 30 | MST | SLST | DGY | VF | BD | TLAM | W1 | R3 | 4 | 25 | 89 | MUDSTONE (60%) SILTSTONE (40%)
2020-07-13 |  | KK | [6 empty] | 342 | 578.92 | 580.42 | 1.5 | 1.5 | 100 | 1.5 | 100 | 20 | 0 | 2 | 0.75 | 20 | SST | SLST | GY | F | BD | TLAM | W1 | R4 | 7 | 16 | 73 | SANDSTONE 60% SILTSTONE 40% COMPETENT ROCK WITH VERY FEW FRACTURES
2020-07-13 |  | KK | [6 empty] | 343 | 580.42 | 581 | 0.58 | 0.58 | 100 | 0.58 | 100 | 20 | 0 | 0 | 0.58 | 30 | MST | SLST | DGY | VF | BD | TLAM | W1 | R3 | 4 | 25 | 89 | MUDSTONE (60%) SILTSTONE (30%) SANDSTONE (10%).
2020-07-13 | 16:30 | KK | 232 | 581 | 584 |  |  |  | 344 | 581 | 584 | 3 | 3.08 | 100 | 3.08 | 100 | 20 | 5 | 6 | 0.51333 | 20 | MST | SLST | DGY | VF | BD | TLAM | W1 | R3 | 4 | 18.5 | 72.5 | MUDSTONE (60%) SILTSTONE (40%)
2020-07-13 | 17:20 | KK | 233 | 584 | 587 |  |  |  | 345 | 584 | 587 | 3 | 2.78 | 92.6667 | 2.69 | 89.6667 | 17 | 4 | 3 | 0.92667 | 20 | MST |  | DGY | VF | BD | TLAM | W1 | R3 | 4 | 14.6667 | 65.6667
2020-07-13 | 18:10 | KK | 234 | 587 | 588.5 |  |  |  | 346 | 587 | 587.4 | 0.4 | 0.4 | 100 | 0.4 | 100 | 20 | 1 | 2 | 0.2 | 10 | MST |  | DGY | VF | BD | TLAM | W1 | R3 | 4 | 18.5 | 62.5
2020-07-13 |  | KK | [6 empty] | 347 | 587.4 | 588.5 | 1.1 | 0.63 | 57.2727 | 0 | 0 | 3 | 0 | 99 | 0.0063636 | 5 | COAL |  | BK | VF | M | MAS | W2 | R0 | 0 | 0 | 18 | CORE LOSS 0.47 M. ASSUMED FRIABLE COAL. BLOCKED
2020-07-13 | 20:10 | MH/DG | 235 | 588.5 | 590 |  |  |  | 348 | 588.5 | 590 | 1.5 | 1.5 | 100 | 1.09 | 72.6667 | 13 | 3 | 21 | 0.071429 | 10 | MST | COAL | BK | VF | M | MAS | W1 | R3 | 4 | 6 | 43 | MUDSTONE (90%) INTERBEDDED WITH COAL (10%).
2020-07-13 | 21:00 | MH/DG | 236 | 590 | 593 |  |  |  | 349 | 590 | 593 | 3 | 3 | 100 | 3 | 100 | 20 | 2 | 2 | 1.5 | 25 | MST | SLST | DGY | VF | BD | TLAM | W1 | R3 | 4 | 12 | 71 | MUDSTONE (90%) SILTSTONE (10%), VERY COMPETENT, TRACE CALCITE VEINS. INCREASING SILTSTONE WITH DEPTH. POSSIBLY VF SANDSTONE.
2020-07-13 | 21:50 | MH/DG | 237 | 593 | 596 |  |  |  | 350 | 593 | 596 | 3 | 3 | 100 | 2.98 | 99.3333 | 20 | 1 | 6 | 0.5 | 20 | SLST | SST | GY | VF | BD | TLAM | W1 | R3 | 4 | 13.3333 | 67.3333 | SILTSTONE (80%) AND SANDSTONE (20%) COMPETENT ROCK WITH FEW NATURAL FRACTURES
2020-07-13 | 22:40 | MH/DG | 238 | 596 | 599 |  |  |  | 351 | 596 | 599 | 3 | 3 | 100 | 3 | 100 | 20 | 3 | 4 | 0.75 | 20 | SLST | SST | GY | VF | BD | TLAM | W1 | R3 | 4 | 14 | 68 | SILTSTONE (80%) AND SANDSTONE (20%) COMPETENT ROCK WITH FEW NATURAL FRACTURES
2020-07-13 | 23:40 | MH/DG | 239 | 599 | 602 |  |  |  | 352 | 599 | 602 | 3 | 3 | 100 | 2.69 | 89.6667 | 17 | 0 | 17 | 0.17647 | 10 | SLST | SST | GY | F | BD | TLAM | W1 | R3 | 4 | 10.5 | 51.5 | SILTSTONE (80%), SANDSTONE (10%) AND MUDSTONE (10%). INTERMITTENT SMALL COAL LAMINATIONS UP TO 2 CM WIDE
2020-07-14 | 0:20 | MH/DG | 240 | 602 | 603.7 |  |  |  | 353 | 602 | 603.7 | 1.7 | 1.7 | 100 | 1.37 | 80.5882 | 17 | 3 | 7 | 0.24286 | 10 | SLST | MST | DGY | VF | BD | TLAM | W1 | R3 | 4 | 12 | 53 | SILTSTONE (60%) MUDSTONE (40%). RUN BLOCKED.
2020-07-14 |  | MH/DG | 241 | 603.7 | 605 |  |  |  | 354 | 603.7 | 604.48 | 0.78 | 0.78 | 100 | 0.65 | 83.3333 | 17 | 2 | 3 | 0.26 | 10 | SST | SLST | GY | F | BD | TLAM | W1 | R3 | 4 | 12 | 53 | SANDSTONE (50%) SILTSTONE (50%)
2020-07-14 |  | MH/DG | [6 empty] | 355 | 604.48 | 605 | 0.52 | 0.52 | 100 | 0.32 | 61.5385 | 13 | 2 | 4 | 0.13 | 10 | MST |  | DGY | VF | BD | TLAM | W1 | R2 | 2 | 9.6 | 44.6 | MUDSTONE WITH INTERMITTENT FRACTURES AND COAL LAMINATIONS
2020-07-14 | 2:00 | MH/DG | 242 | 605 | 608 |  |  |  | 356 | 605 | 605.66 | 0.66 | 0.66 | 100 | 0.66 | 100 | 20 | 5 | 0 | 0.66 | 30 | MST |  | DGY | VF | BD | TLAM | W1 | R2 | 2 | 12 | 74 | MUDSTONE - HIGHER COAL CONTENT AS LIGHTER AND COARSER GRAINED
2020-07-14 |  | MH/DG | [6 empty] | 357 | 605.66 | 608 | 2.34 | 2.34 | 100 | 2.14 | 91.453 | 20 | 2 | 3 | 0.78 | 20 | SST | SLST | GY | F | BD | TLAM | W1 | R5 | 12 | 8 | 70 | SANDSTONE (50%) SILTSTONE (50%). MECHANICAL DAMAGE AT EITHER END OF RUN
2020-07-14 | 3:00 | MH/DG | 243 | 608 | 611 |  |  |  | 358 | 608 | 611 | 3 | 3 | 100 | 3 | 100 | 20 | 1 | 5 | 0.6 | 20 | SST | SLST | GY | F | BD | TLAM | W1 | R5 | 12 | 15.2 | 77.2 | COMPETENT SANDSTONE (50%) AND SILTSTONE (50%) INTERBEDDED WITH FEW NATURAL FRACTURES
2020-07-14 | 3:55 | MH/DG | 244 | 611 | 614 |  |  |  | 359 | 611 | 613.13 | 2.13 | 2.13 | 100 | 2.13 | 100 | 20 | 0 | 2 | 1.065 | 25 | SST | SLST | GY | F | BD | TLAM | W1 | R5 | 12 | 16 | 83 | COMPETENT SANDSTONE (50%) AND SILTSTONE (50%) INTERBEDDED WITH FEW NATURAL FRACTURES
2020-07-14 | 4:51 | MH/DG | [6 empty] | 360 | 613.13 | 614 | 0.87 | 0.87 | 100 | 0.37 | 42.5287 | 8 | 2 | 6 | 0.145 | 10 | MST |  | DGY | VF | BD | TLAM | W1 | R3 | 4 | 6 | 38 | MUDSTONE WITH TWO 15 CM RUBBLE ZONES, ONE OF WHICH IS MECHANICAL. COAL CONTENT INCREASING TOWARDS END O RUN
2020-07-14 |  | MH/DG | 245 | 614 | 616.1 |  |  |  | 361 | 614 | 616.1 | 2.1 | 1.5 | 71.4286 | 0.45 | 21.4286 | 3 | 0 | 42 | 0.035714 | 5 | COAL |  | BK | VF | M | MAS | W1 | R1 | 1 | 0.75 | 19.75 | RUN BLOCKED. OF CORE LOSS ASSUMED IN COAL SEAM AT END OF RUN
2020-07-14 | 5:40 | MH/DG | 246 | 616.1 | 617 |  |  |  | 362 | 616.1 | 617 | 0.9 | 0.9 | 100 | 0 | 0 | 3 | 0 | 99 | 0.0090909 | 5 | COAL |  | BK | VF | M | MAS | W1 | R1 | 1 | 0 | 19 | COAL SEAM WITH INTERVALS OF FRIABLE COAL AND MORE COMPETENT CHIPS UP TO 4 CM THICK
2020-07-14 | 6:00 | MH/DG | 247 | 617 | 618.8 |  |  |  | 363 | 617 | 618.8 | 1.8 | 1.2 | 66.6667 | 0 | 0 | 3 | 0 | 99 | 0.012121 | 5 | COAL |  | BK | VF | M | MAS | W1 | R1 | 1 | 0 | 19 | COAL SEAM WITH INTERVALS OF FRIABLE COAL AND MORE COMPETENT CHIPS UP TO 3 CM THICK. RUN BLOCKED. OF CORE LOSS ASSUMED AT END OF RUN
2020-07-14 | 8:00 | KK | 248 | 618.8 | 620 |  |  |  | 364 | 618.8 | 620 | 1.2 | 0.76 | 63.3333 | 0 | 0 | 3 | 0 | 99 | 0.0076768 | 5 | COAL |  | BK | VF | M | MAS | W1 | R1 | 1 | 0 | 19 | COAL SEAM WITH INTERBEDDED MUDSTONE (<5%). COAL BECOMES MORE FRIABLE AND POWDERY WITH DEPTH. 044 M CORE LOSS
2020-07-14 | 8:45 | KK | 249 | 620 | 621.5 |  |  |  | 365 | 620 | 621.5 | 1.5 | 1.43 | 95.3333 | 0 | 0 | 3 | 0 | 99 | 0.014444 | 5 | COAL |  | BK | VF | M | MAS | W1 | R1 | 1 | 0 | 19 | COAL SEAM WITH INTERBEDDED MUDSTONE (<5%). 0.07 M CORE LOSS
2020-07-14 | 9:20 | KK | 250 | 621.5 | 623 |  |  |  | 366 | 621.5 | 622.2 | 0.7 | 0.7 | 100 | 0 | 0 | 3 | 0 | 99 | 0.0070707 | 5 | COAL |  | BK | VF | M | MAS | W1 | R1 | 1 | 0 | 19 | COAL SEAM WITH INTERBEDDED MUDSTONE (<5%).
2020-07-14 |  | KK | [6 empty] | 367 | 622.2 | 623 | 0.8 | 0.8 | 100 | 0.39 | 48.75 | 8 | 4 | 6 | 0.13333 | 10 | MST |  | DGY | VF | BD | TLAM | W1 | R2 | 2 | 8 | 38 | MUDSTONE WITH 6 NATURAL FRACTURES
2020-07-14 | 10:00 | KK | 251 | 623 | 626 |  |  |  | 368 | 623 | 625.14 | 2.14 | 2.14 | 100 | 1.15 | 53.7383 | 13 | 7 | 12 | 0.17833 | 10 | MST |  | DGY | VF | MF1 | TLAM | W1 | R2 | 2 | 2.5 | 37.5 | MODERATELY MICROFRACTURED MUDSTONE
2020-07-14 |  | KK | [6 empty] | 369 | 625.14 | 625.66 | 0.52 | 0.52 | 100 | 0.52 | 100 | 20 | 0 | 0 | 0.52 | 30 | SLST | MST | DGY | VF | BD | TLAM | W1 | R3 | 4 | 25 | 89 | SILTSTONE (60%) MUDSTONE (40%).
2020-07-14 |  | KK | [6 empty] | 370 | 625.66 | 626 | 0.34 | 0.34 | 100 | 0.34 | 100 | 20 | 0 | 1 | 0.34 | 20 | MST |  | DGY | VF | BD | TLAM | W1 | R3 | 4 | 12 | 66 | COMPETENT MUDSTONE
2020-07-14 | 10:55 | KK | 252 | 626 | 629 |  |  |  | 371 | 626 | 629 | 3 | 3 | 100 | 3 | 100 | 20 | 0 | 2 | 1.5 | 25 | MST | SLST | DGY | VF | BD | TLAM | W1 | R3 | 4 | 12 | 71 | MUDSTONE (90%) SILTSTONE (10%)
2020-07-14 | 11:30 | KK | 253 | 629 | 632 |  |  |  | 372 | 629 | 632 | 3 | 3.02 | 100 | 3.02 | 100 | 20 | 0 | 2 | 1.51 | 25 | MST | SLST | DGY | VF | BD | TLAM | W1 | R3 | 4 | 16 | 75 | MUDSTONE (70%) SILTSTONE (30%)
2020-07-14 | 12:40 | KK | 254 | 632 | 635 |  |  |  | 373 | 632 | 633.06 | 1.06 | 1.06 | 100 | 1.06 | 100 | 20 | 0 | 2 | 0.53 | 20 | SLST | MST | DGY | VF | BD | TLAM | W1 | R3 | 4 | 12 | 66 | SILTSTONE (70%) MUDSTONE (30%)
2020-07-14 |  | KK | [6 empty] | 374 | 633.06 | 635 | 1.94 | 1.96 | 100 | 1.96 | 100 | 20 | 1 | 2 | 0.98 | 20 | MST | SLST | DGY | VF | BD | TLAM | W1 | R3 | 4 | 14.6667 | 68.6667 | MUDSTONE (70%) SILTSTONE (30%). INCREASING SILTSTONE CONTENT WITH DEPTH
2020-07-14 | 15:10 | KK | 255 | 635 | 638 |  |  |  | 375 | 635 | 638 | 3 | 2.95 | 98.3333 | 2.89 | 96.3333 | 20 | 1 | 5 | 0.59 | 20 | MST | SLST | DGY | VF | BD | TLAM | W1 | R3 | 4 | 8 | 62 | MUDSTONE (70%) SILTSTONE (30%)
2020-07-14 | 16:00 | KK | 256 | 638 | 641 |  |  |  | 376 | 638 | 641 | 3 | 3 | 100 | 3 | 100 | 20 | 1 | 5 | 0.6 | 20 | MST | SLST | DGY | VF | BD | TLAM | W1 | R3 | 4 | 9.6 | 63.6 | MUDSTONE (70%) SILTSTONE (30%)
2020-07-14 | 16:50 | KK | 257 | 641 | 644 |  |  |  | 377 | 641 | 641.57 | 0.57 | 0.57 | 100 | 0.57 | 100 | 20 | 0 | 1 | 0.57 | 20 | SLST | MST | DGY | VF | BD | TLAM | W1 | R3 | 4 | 20 | 74 | MUDSTONE (70%) SILTSTONE (30%)
2020-07-14 |  | KK | [6 empty] | 378 | 641.57 | 644 | 2.43 | 2.4 | 98.7654 | 2.31 | 95.0617 | 20 | 3 | 7 | 0.34286 | 20 | MST | SLST | DGY | VF | BD | TLAM | W1 | R3 | 4 | 16.1429 | 70.1429 | SILTSTONE (70%) MUDSTONE (30%)
2020-07-14 | 18:00 | KK | 258 | 644 | 647 |  |  |  | 379 | 644 | 647 | 3 | 2.89 | 96.3333 | 2.81 | 93.6667 | 20 | 6 | 7 | 0.41286 | 20 | MST |  | DGY | VF | BD | TLAM | W1 | R3 | 4 | 10.6667 | 64.6667 | MUDSTONE WITH INTERBEDDED COAL (<5%)
2020-07-14 | 20:00 | DG | 259 | 647 | 650 |  |  |  | 380 | 647 | 650 | 3 | 3 | 100 | 3 | 100 | 20 | 8 | 4 | 0.75 | 20 | MST | SLST | DGY | VF | BD | TLAM | W1 | R3 | 4 | 8 | 62 | MUDSTONE (90%) SILTSTONE (10%), INCREASING MUDSTONE WITH DEPTH, BECOMES MORE MASSIVE AT END OF RUN
2020-07-14 | 20:55 | DG | 260 | 650 | 652.2 |  |  |  | 381 | 650 | 652.2 | 2.2 | 1.99 | 90.4545 | 0.91 | 41.3636 | 8 | 4 | 59 | 0.033729 | 5 | COAL |  | BK | VF | M | MAS | W1 | R1 | 1 | 4 | 28 | 0.21 M CORE LOSS ASSUMED AT THE END OF THE RUN. BLOCKED AT 652.2. COAL RELATIVELY COMPETENT
2020-07-14 | 21:15 | DG | 261 | 652.2 | 653 |  |  |  | 382 | 652.2 | 653 | 0.8 | 0.8 | 100 | 0.14 | 17.5 | 3 | 4 | 20 | 0.04 | 5 | COAL |  | BK | VF | M | MAS | W1 | R1 | 1 | 4.8 | 23.8 | COAL BETWEEN 20 CM OF MUDSTONE ON EITHER END OF THE RUN. COAL SEAM WITH INTERVALS OF COMPETENT CORE WITH FRIABLE COAL INFILLS
2020-07-14 | 22:20 | DG | 262 | 653 | 656 |  |  |  | 383 | 653 | 656 | 3 | 3 | 100 | 2.8 | 93.3333 | 20 | 4 | 6 | 0.5 | 20 | MST |  | DGY | VF | M | MAS | W1 | R3 | 4 | 4 | 58 | MUDSTONE (90%), INTERBEDDED WITH SILTSTONE (10%)
2020-07-15 | 10:50 | KK | 263 | 656 | 659 |  |  |  | 384 | 656 | 658.59 | 2.59 | 2.55 | 98.4556 | 2.55 | 98.4556 | 20 | 7 | 4 | 0.6375 | 20 | MST |  | DGY | VF | M | MAS | W1 | R2 | 2 | 12.25 | 64.25 | COMPETENT MUDSTONE. CORE GOT STUCK IN HOLE, MANY MECHANICAL BREAKS WHERE BIT WAS CHANGED.
2020-07-15 |  | KK | [6 empty] | 385 | 658.59 | 659 | 0.41 | 0.26 | 63.4146 | 0.26 | 63.4146 | 13 | 2 | 0 | 0.26 | 30 | SST | SLST | GY | M | BD | TLAM | W1 | R4 | 7 | 25 | 85 | SANDSTONE (50%) SILTSTONE (30%) MUDSTONE (20%)
2020-07-15 | 11:30 | KK | 264 | 659 | 662 |  |  |  | 386 | 659 | 660.05 | 1.05 | 1.05 | 100 | 1.05 | 100 | 20 | 1 | 0 | 1.05 | 30 | SST | SLST | GY | F | BD | TLAM | W1 | R4 | 7 | 25 | 92 | SANDSTONE (50%) SILTSTONE (30%) MUDSTONE (20%)
2020-07-15 |  | KK | [6 empty] | 387 | 660.05 | 662 | 1.95 | 2 | 100 | 2 | 100 | 20 | 2 | 4 | 0.5 | 20 | MST | SLST | DGY | VF | BD | MAS | W1 | R3 | 4 | 7.5 | 61.5 | MUDSTONE (80%) SILTSTONE (20%) DECREASING SILTSTONE CONTENT WITH DEPTH. DRILL SPIN.
2020-07-15 | 12:25 | KK | 265 | 662 | 665 |  |  |  | 388 | 662 | 663.95 | 1.95 | 1.95 | 100 | 1.95 | 100 | 20 | 2 | 3 | 0.65 | 20 | MST | SLST | DGY | VF | BD | MAS | W1 | R3 | 4 | 8 | 62 | MUDSTONE (90%) SILTSTONE (10%)
2020-07-15 |  | KK | [6 empty] | 389 | 663.95 | 664.62 | 0.67 | 0.67 | 100 | 0 | 0 | 3 | 10 | 67 | 0.01 | 5 | MST | COAL | DGY | VF | MF2 | MAS | W1 | R2 | 2 | 6 | 26 | MUDSTONE (80%) COAL (20%). HIGHLY MICROFRACTURED. INTERBEDDED COAL AND MUDSTONE. COAL FRIABLE AND BLOCKY BUT NO COAL SEAMS OVER 5 MM PRESENT.
2020-07-15 |  | KK | [6 empty] | 390 | 664.62 | 665 | 0.38 | 0.37 | 97.3684 | 0.37 | 97.3684 | 20 | 2 | 0 | 0.37 | 30 | MST |  | DGY | VF | BD | MAS | W1 | R3 | 4 | 25 | 89 | COMPETENT MUDSTONE. END OF RUN BROKEN BY DRILL BIT
2020-07-15 | 13:00 | KK | 266 | 665 | 668 |  |  |  | 391 | 665 | 665.34 | 0.34 | 0.34 | 100 | 0.34 | 100 | 20 | 0 | 0 | 0.34 | 30 | MST |  | DGY | VF | BD | MAS | W1 | R3 | 4 | 25 | 89 | INCREASING SILTSTONE CONTENT WITH DEPTH
2020-07-15 |  | KK | [6 empty] | 392 | 665.34 | 668 | 2.66 | 2.77 | 100 | 2.77 | 100 | 20 | 1 | 2 | 1.385 | 25 | SST | SLST | GY | M | BD | TLAM | W1 | R4 | 7 | 16 | 78 | SANDSTONE (50%) SILTSTONE (30%) MUDSTONE (20%). FLUCTUATING SILTSTONE/MUDSTONE CONTENT WITH DEPTH.
2020-07-15 | 14:30 | KK | 267 | 668 | 671 |  |  |  | 393 | 668 | 671.26 | 3.26 | 3.26 | 100 | 3.26 | 100 | 20 | 1 | 4 | 0.815 | 20 | MST | SST | GY | F | BD | TLAM | W1 | R4 | 7 | 12.6667 | 69.6667 | MUDSTONE (50%) SANDSTONE (30%) SILTSTONE (20%). FLUCTUATING SILTSTONE/MUDSTONE CONTENT WITH DEPTH. COMBINED GEOTECH INTERVALS WITH TWO RUNS
2020-07-15 | 15:45 | KK | 268 | 671 | 674 |  |  |  | 394 | 671.26 | 674 | 2.74 | 2.84 | 100 | 1.76 | 64.2336 | 13 | 2 | 17 | 0.16706 | 10 | SST | SLST | GY | M | BD | TLAM | W1 | R4 | 7 | 10.4737 | 50.4737 | SANDSTONE (50%) SILTSTONE (30%) MUDSTONE (20%). FLUCTUATING SILTSTONE/MUDSTONE CONTENT WITH DEPTH. DECREASING SILTSTONE CONTENT WITH DEPTH
2020-07-15 | 16:15 | KK | 269 | 674 | 677 |  |  |  | 395 | 674 | 676.04 | 2.04 | 2.04 | 100 | 1.78 | 87.2549 | 17 | 1 | 7 | 0.29143 | 10 | SST | SLST | GY | M | BD | TLAM | W1 | R4 | 7 | 10.3333 | 54.3333 | SANDSTONE (50%) SILTSTONE (30%) MUDSTONE (20%). FLUCTUATING SILTSTONE/MUDSTONE CONTENT WITH DEPTH. INCREASING MUDSTONE CONTENT WITH DEPTH. MUDSTONE AT END OF RUN MONOMICTIC PARABRECCIA WITH ELONGATED CLASTS.
2020-07-15 |  | KK | 270 | [5 empty] | 396 | 676.04 | 677 | 0.96 | 0.91 | 94.7917 | 0.91 | 94.7917 | 20 | 4 | 3 | 0.30333 | 20 | SST | MST | GY | C | BD | MED | W1 | R4 | 7 | 19 | 76 | SANDSTONE (70%) MUDSTONE (20%) SILTSTONE (10%) COARSE GRAINED SANDSTONE. ALMOST APPEARS MASSIVE.
2020-07-15 | 17:20 | KK | 271 | 677 | 680 |  |  |  | 397 | 677 | 678.88 | 1.88 | 1.88 | 100 | 1.83 | 97.3404 | 20 | 3 | 3 | 0.62667 | 20 | MST | SLST | DGY | VF | BD | TLAM | W1 | R3 | 4 | 13 | 67 | MUDSTONE (80%) SILTSTONE (20%) . INTERBEDDED MUDSTONE AND SILTSTONE UP TO 12 CM. TWO 20 CM BANDS OF COARSE GRAINED SANDSTONE THROUGHOUT GEOTECHNICAL UNIT.
2020-07-15 |  | KK | [6 empty] | 398 | 678.88 | 680 | 1.12 | 1.11 | 99.1071 | 1.11 | 99.1071 | 20 | 3 | 2 | 0.555 | 20 | SST | MST | GY | C | BD | MED | W1 | R4 | 7 | 15.3333 | 72.3333 | SANDSTONE (70%) MUDSTONE (20%) SILTSTONE (10%) COARSE GRAINED SANDSTONE.
2020-07-15 | 17:40 | KK | 272 | 680 | 683 |  |  |  | 399 | 680 | 683 | 3 | 3.07 | 100 | 2.89 | 96.3333 | 20 | 6 | 10 | 0.307 | 20 | SST | MST | GY | C | BD | MED | W1 | R4 | 7 | 14.2 | 71.2 | SANDSTONE (70%) MUDSTONE (20%) SILTSTONE (10%) COARSE GRAINED SANDSTONE.
2020-07-15 | 19:40 | DG | 273 | 683 | 686 |  |  |  | 400 | 683 | 686 | 3 | 2.98 | 99.3333 | 2.98 | 99.3333 | 20 | 6 | 4 | 0.745 | 20 | SST | SLST | GY | C | BD | LAM | W1 | R4 | 7 | 16 | 73 | SANDSTONE (70%) SILTSTONE (20%) MUDSTONE (10%). VERY COMPETENT ROCK
2020-07-15 | 20:20 | DG | 274 | 686 | 687.1 |  |  |  | 401 | 686 | 687.1 | 1.1 | 1.1 | 100 | 1.1 | 100 | 20 | 5 | 1 | 1.1 | 25 | SST | SLST | GY | C | BD | LAM | W1 | R4 | 7 | 12 | 74 | BLOCKED, DRILL BIT WAS TURNING EXCESSIVELY. SANDSTONE (60%) SILTSTONE (40%). INCREASING SILTSTONE WITH DEPTH
2020-07-15 | 21:15 | DG | 275 | 687.1 | 689 |  |  |  | 402 | 687.1 | 689 | 1.9 | 1.9 | 100 | 1.9 | 100 | 20 | 3 | 1 | 1.9 | 25 | SST | SLST | GY | C | BD | TLAM | W1 | R5 | 12 | 12 | 79 | INTERBEDDED SANDSTONE (75%) SILTSTONE (25%). COMPETENT ROCK
2020-07-15 | 22:05 | DG | 276 | 689 | 692 |  |  |  | 403 | 689 | 692 | 3 | 3 | 100 | 3 | 100 | 20 | 2 | 1 | 3 | 30 | SST | SLST | GY | C | BD | TLAM | W1 | R5 | 12 | 25 | 97 | INTERBEDDED SANDSTONE (75%) SILTSTONE (25%).
2020-07-15 | 22:48 | DG | 277 | 692 | 695 |  |  |  | 404 | 692 | 695 | 3 | 2.97 | 99 | 2.97 | 99 | 20 | 3 | 1 | 2.97 | 25 | SST | SLST | GY | C | BD | TLAM | W1 | R4 | 7 | 12 | 74 | INTERBEDDED SANDSTONE (75%) SILTSTONE (25%). COMPETENT ROCK. INCREASING SILTSTONE/MUDSTONE WITH DEPTH
2020-07-15 | 23:30 | DG | 278 | 695 | 698 |  |  |  | 405 | 695 | 698 | 3 | 2.98 | 99.3333 | 2.98 | 99.3333 | 20 | 1 | 1 | 2.98 | 25 | SST | SLST | GY | C | BD | TLAM | W1 | R4 | 7 | 12 | 74 | INTERBEDDED SANDSTONE (60%) SILTSTONE (40%). Competent Rock
2020-07-16 | 0:15 | DG | 279 | 698 | 701 |  |  |  | 406 | 698 | 701 | 3 | 3 | 100 | 3 | 100 | 20 | 5 | 3 | 1 | 25 | SST | SLST | GY | C | BD | LAM | W1 | R4 | 7 | 14.6667 | 76.6667 | INTERBEDDED SANDSTONE (70%) SILTSTONE (30%). COMPETENT ROCK. CALCITE INTERBEDDED IN DISCONTINUITIES
2020-07-16 | 1:00 | DG | 280 | 701 | 704 |  |  |  | 407 | 701 | 701.4 | 0.4 | 0.4 | 100 | 0.4 | 100 | 20 | 1 | 0 | 0.4 | 30 | SST | SLST | GY | C | BD | LAM | W1 | R4 | 7 | 20 | 87 | INTERBEDDED SANDSTONE (70%) SILTSTONE (30%). COMPETENT ROCK.
2020-07-16 |  | DG | [6 empty] | 408 | 701.4 | 704 | 2.6 | 2.51 | 96.5385 | 2.51 | 96.5385 | 20 | 4 | 1 | 2.51 | 25 | SLST | MST | DGY | VF | BD | TLAM | W1 | R3 | 4 | 20 | 79 | INTERBEDDED SILTSTONE (70%) MUDSTONE (30%), INCREASING MUDSTONE WITH DEPTH
2020-07-16 | 2:20 | DG | 281 | 704 | 707 |  |  |  | 409 | 704 | 705.37 | 1.37 | 1.37 | 100 | 1.27 | 92.7007 | 20 | 6 | 1 | 1.37 | 25 | MST |  | DGY | VF | M | MAS | W1 | R3 | 4 | 12 | 71 | MUDSTONE (95%), SILTSTONE (5%) INTERBEDDED, INCREASING MUDSTONE
2020-07-16 |  | DG | [6 empty] | 410 | 705.37 | 707 | 1.63 | 0.93 | 57.0552 | 0.41 | 25.1534 | 8 | 2 | 26 | 0.035769 | 5 | COAL |  | BK | VF | M | MAS | W1 | R1 | 1 | 3 | 27 | FRIABLE TO COMPETENT COAL. ASSUME 0.7 M OF COAL LOSS AT END OF RUN. 57% COAL RECOVERY
2020-07-16 | 3:15 | DG | 282 | 707 | 710 |  |  |  | 411 | 707 | 710 | 3 | 1.82 | 60.6667 | 0.8 | 26.6667 | 8 | 8 | 99 | 0.018384 | 5 | COAL |  | BK | VF | M | MAS | W1 | R1 | 1 | 1.2 | 25.2 | BLOCKED AT 709.5 ASSUME COAL CORE LOSS OF 0.81 M AT THE END 709.5. AND 0.37 M AT THE END OF THE RUN.
2020-07-16 | 4:10 | DG | 283 | 710 | 711.5 |  |  |  | 412 | 710 | 711.5 | 1.5 | 0.9 | 60 | 0.31 | 20.6667 | 3 | 2 | 90 | 0.01 | 5 | COAL |  | BK | VF | M | MAS | W1 | R1 | 1 | 2 | 21 | RUNS ONLY 1.5 M WHILE IN THIS COAL SEAM. ASSUMED LOSS OF 0.6 M AT END OF RUN
2020-07-16 | 4:45 | DG | 284 | 711.5 | 713 |  |  |  | 413 | 711.5 | 713 | 1.5 | 0.75 | 50 | 0.11 | 7.3333 | 3 | 3 | 99 | 0.0075758 | 5 | COAL |  | BK | VF | M | MAS | W1 | R1 | 1 | 3 | 22 | ASSUMED COAL LOSS OF 0.75 M AT THE END OF THE RUN
2020-07-16 | 5:45 | DG | 285 | 713 | 716 |  |  |  | 414 | 713 | 716 | 3 | 1.58 | 52.6667 | 0 | 0 | 3 | 6 | 99 | 0.01596 | 5 | COAL |  | BK | VF | M | MAS | W1 | R1 | 1 | 2 | 21 | ASSUME 1.42 M OF COAL CORE LOSS AT END OF RUN
2020-07-16 | 8:15 | KK | 286 | 716 | 719 |  |  |  | 415 | 716 | 719 | 3 | 1.5 | 50 | 0 | 0 | 3 | 0 | 99 | 0.015152 | 5 | COAL |  | BK | VF | M | MAS | W1 | R0 | 0 | 4.2857 | 22.2857 | CORE LOSS 1.5 M ASSUMED AT BEGINNING OF RUN. COAL POWDERY TO INTACT. SOME SECTIONS ANGULAR, FRAGMENTED COAL, HIGHLY MICROFRACTURED.
2020-07-16 | 9:00 | KK | 287 | 719 | 722 |  |  |  | 416 | 719 | 722 | 3 | 3.14 | 100 | 2.51 | 83.6667 | 17 | 10 | 8 | 0.3925 | 20 | MST | SLST | DGY | VF | BD | TLAM | W1 | R3 | 4 | 15 | 66 | MUDSTONE (90%) SILTSTONE (10%) SILTSTONE CONTENT AND COMPETENCY INCREASES WITH DEPTH.
2020-07-16 | 9:35 | KK | 288 | 722 | 725 |  |  |  | 417 | 722 | 725 | 3 | 2.97 | 99 | 2.8 | 93.3333 | 20 | 2 | 11 | 0.27 | 10 | MST | SLST | DGY | VF | BD | TLAM | W1 | R3 | 4 | 15 | 59 | MUDSTONE (90%) SILTSTONE (10%) SILTSTONE CONTENT INCREASES WITH DEPTH
2020-07-16 | 12:00 | KK | 289 | 725 | 728 |  |  |  | 418 | 725 | 728 | 3 | 3.02 | 100 | 3 | 100 | 20 | 7 | 3 | 1.0067 | 25 | MST | SLST | DGY | VF | BD | TLAM | W1 | R3 | 4 | 17.3333 | 76.3333 | MUDSTONE (70%) SILTSTONE (30%) SILTSTONE CONTENT FLUCTUATES THROUGHOUT RUN
2020-07-16 | 12:40 | KK | 290 | 728 | 731 |  |  |  | 419 | 728 | 728.78 | 0.78 | 0.78 | 100 | 0.6 | 76.9231 | 17 | 0 | 2 | 0.39 | 20 | MST | SLST | DGY | VF | BD | TLAM | W1 | R3 | 4 | 16 | 67 | MUDSTONE (70%) SILTSTONE (30%) TRACE SANDSTONE (<5%)
2020-07-16 |  | KK | [6 empty] | 420 | 728.78 | 729.45 | 0.67 | 0.67 | 100 | 0.67 | 100 | 20 | 1 | 0 | 0.67 | 30 | SST | MST | GY | C | BD | LAM | W1 | R4 | 7 | 12 | 79 | INTERBEDDED SANDSTONE (75%) MUDSTONE (20%) SILTSTONE (5%)
2020-07-16 |  | KK | [6 empty] | 421 | 729.45 | 729.87 | 0.42 | 0.42 | 100 | 0.39 | 92.8571 | 20 | 0 | 2 | 0.21 | 10 | MST | SST | DGY | F | BD | TLAM | W1 | R3 | 4 | 6 | 50 | MUDSTONE (60%) SANDSTONE (40%) TRACE SILTSTONE (<5%)
2020-07-16 |  | KK | [6 empty] | 422 | 729.87 | 731 | 1.13 | 1.19 | 100 | 1.19 | 100 | 20 | 3 | 2 | 0.595 | 20 | SST | MST | GY | C | BD | LAM | W1 | R4 | 7 | 9 | 66 | INTERBEDDED SANDSTONE (75%) MUDSTONE (10%) SILTSTONE (10%). MUDSTONE CONTENT FLUCTUATES WITH DEPTH
2020-07-16 | 13:30 | KK | 291 | 731 | 734 |  |  |  | 423 | 731 | 733.69 | 2.69 | 2.69 | 100 | 2.53 | 94.052 | 20 | 2 | 8 | 0.33625 | 20 | MST | SST | DGY | F | BD | TLAM | W1 | R4 | 7 | 14.25 | 71.25 | INTERBEDDED MUDSTONE (60%) SANDSTONE (40%) TRACE SILTSTONE (<5%). SANDSTONE CONTENT FLUCTUATES WITH DEPTH
2020-07-16 |  | KK | [6 empty] | 424 | 733.69 | 734 | 0.31 | 0.19 | 61.2903 | 0 | 0 | 3 | 0 | 31 | 0.006129 | 5 | COAL |  | BK | VF | M | MAS | W1 | R0 | 0 | 0 | 18 | COAL SEAM AT END OF RUN. ALMOST METALLIC LUSTER.
2020-07-16 | 15:05 | KK | 292 | 734 | 737 |  |  |  | 425 | 734 | 734.14 | 0.14 | 0.14 | 100 | 0 | 0 | 3 | 0 | 14 | 0.01 | 5 | COAL |  | BK | VF | M | MAS | W1 | R0 | 0 | 0 | 18 | FRIABLE COAL SEAM. ANGULAR, BLOCKY FRAGMENTS UP TO CORE DIAMETER.
2020-07-16 |  | KK | [6 empty] | 426 | 734.14 | 737 | 2.86 | 2.8 | 97.9021 | 2.57 | 89.8601 | 17 | 7 | 9 | 0.31111 | 20 | MST |  | DGY | VF | M | TLAM | W1 | R3 | 4 | 13.7778 | 64.7778 | DRILL SPIN THROUGHOUT RUN. CORE "SQUEEZED" TO SMALLER DIAMETER
2020-07-16 | 16:10 | KK | 293 | 737 | 740 |  |  |  | 427 | 737 | 739.02 | 2.02 | 2.02 | 100 | 1.88 | 93.0693 | 20 | 2 | 7 | 0.28857 | 10 | MST | SLST | DGY | VF | M | TLAM | W1 | R3 | 4 | 11.5 | 55.5 | MUDSTONE (85%) SILTSTONE (15%) TRACE SANDSTONE (<5%). SILTSTONE AND SANDSTONE CONTENT INCREASES WITH DEPTH.
2020-07-16 |  | KK | [6 empty] | 428 | 739.02 | 740 | 0.98 | 0.87 | 88.7755 | 0.87 | 88.7755 | 17 | 0 | 0 | 0.87 | 30 | SST | MST | GY | F | BD | LAM | W1 | R4 | 7 | 25 | 89 | INTERBEDDED SANDSTONE (70%) MUDSTONE (20%) SILTSTONE (10%)
2020-07-16 | 17:00 | KK | 294 | 740 | 743 |  |  |  | 429 | 740 | 743 | 3 | 3.01 | 100 | 3.01 | 100 | 20 | 3 | 3 | 1.0033 | 25 | SST | MST | GY | F | BD | LAM | W1 | R4 | 7 | 14.6667 | 76.6667 | INTERBEDDED SANDSTONE (70%) MUDSTONE (20%) SILTSTONE (10%). CROSS BEDDING.
2020-07-16 | 18:00 | KK | 295 | 743 | 746 |  |  |  | 430 | 743 | 746 | 3 | 3.02 | 100 | 3.02 | 100 | 20 | 1 | 1 | 3.02 | 30 | MST | SST | GY | F | BD | LAM | W1 | R3 | 4 | 6 | 70 | INTERBEDDED MUDSTONE (60%) SANDSTONE (30%) SILTSTONE (10%). MUDSTONE CONTENT INCREASES WITH DEPTH
2020-07-16 | 21:15 | DG | 296 | 746 | 749 |  |  |  | 431 | 746 | 748.3 | 2.3 | 2.3 | 100 | 2.15 | 93.4783 | 20 | 4 | 0 | 2.3 | 30 | MST | SST | GY | F | BD | LAM | W1 | R3 | 4 | 6 | 70 | INTERBEDDED MUDSTONE (70%) AND SILTSTONE (30%). INCREASING SILTSTONE WITH DEPTH
2020-07-16 |  | DG | [6 empty] | 432 | 748.3 | 748.65 | 0.35 | 0.35 | 100 | 0 | 0 | 3 | 3 | 11 | 0.031818 | 5 | COAL |  | BK | VF | M | MAS | W1 | R1 | 1 | 0 | 19 | COAL SEAM AT END OF THE RUN, ASSUME COAL CORE LOSS OF 0.35 M
2020-07-16 | 22:45 | DG | 297 | 749 | 752 |  |  |  | 433 | 748.65 | 749.79 | 1.14 | 0.48 | 42.1053 | 0.28 | 24.5614 | 3 | 3 | 1 | 0.48 | 20 | COAL |  | BK | VF | M | MAS | W1 | R1 | 1 | 5 | 39 | COAL SEAM AT THE BEGINNING OF THE, CONTINUED FROM LAST RUN, LIKELY. ASSUMED CORE LOSS OF 0.31 M
2020-07-16 | 23:20 | DG | [6 empty] | 434 | 749.79 | 752 | 2.21 | 2.21 | 100 | 1.07 | 48.4163 | 8 | 12 | 48 | 0.046042 | 5 | MST | COAL | BK | VF | M | MAS | W1 | R2 | 2 | 11.6 | 36.6 | MUDSTONE (80%) INTERBEDDED WITH Coal (20%). ROCK STRENGTH RANGING FROM R1 TO R3 NOTE PHOTO DEPTHS ARE MATCHED, TO DEPTHS NOT COUNTING THE 0.31 M OF LOSS. DID NOT WANT TO SCRIBBLE ALONG CORE.
2020-07-17 | 1:10 | DG | 298 | 752 | 755 |  |  |  | 435 | 752 | 755 | 3 | 3 | 100 | 1.93 | 64.3333 | 13 | 7 | 4 | 0.75 | 20 | MST | SLST | DGY | VF | BD | TLAM | W1 | R3 | 4 | 20.5 | 67.5 | MUDSTONE (40%) SILTSTONE (30%) SANDSTONE (20%)INTERBEDDED. INCREASING SANDSTONE/SILTSTONE WITH DEPTH
EOH | 444 | [31 empty] | EOH

## FIGURE - Geotech Summary (1) (hidden)
Primary Lithology | Length | [9 empty] | UCS | Frequency | COAL | MST | SLST | SST | CGL | SHLE
COAL | 82.6 | [9 empty] | R0 | 28 | 25 | 3 | 0 | 0 | 0 | 0
MST | 419.65 | [9 empty] | R1 | 47 | 43 | 4 | 0 | 0 | 0 | 0
SLST | 167.65 | [9 empty] | R2 | 61 | 1 | 54 | 6 | 0 | 0 | 0
SST | 85.1 | [9 empty] | R3 | 251 | 0 | 162 | 73 | 16 | 0 | 0
CGL | 0 | [9 empty] | R4 | 43 | 0 | 9 | 6 | 28 | 0 | 0
SHLE | 0 | [9 empty] | R5 | 5 | 0 | 0 | 0 | 5 | 0 | 0
| 755 | [9 empty] | R6 | 0 | 0 | 0 | 0 | 0 | 0 | 0
Labels | Average Jcon | Frequency | COAL | MST | SLST | SST | CGL | SHLE |  |  | Joint Spacing | Frequency | COAL | MST | SLST | SST | CGL | SHLE
0 | 0 | 67 | 51 | 13 | 3 | 0 | 0 | 0 |  |  | 0.05 | 98 | 67 | 29 | 1 | 1 | 0 | 0
0.1-5 | 5 | 41 | 15 | 25 | 0 | 1 | 0 | 0 |  |  | 0.3 | 105 | 1 | 66 | 25 | 13 | 0 | 0
5-10 | 10 | 98 | 1 | 76 | 14 | 7 | 0 | 0 |  |  | 1 | 186 | 1 | 111 | 49 | 25 | 0 | 0
10-15 | 15 | 135 | 0 | 71 | 42 | 22 | 0 | 0 |  |  | 3 | 44 | 0 | 25 | 9 | 10 | 0 | 0
15-20 | 20 | 60 | 2 | 24 | 21 | 13 | 0 | 0 |  |  | 3+ | 2 | 0 | 1 | 1 | 0 | 0 | 0
20-25 | 25 | 33 | 0 | 22 | 5 | 6 | 0 | 0
[13 empty] | COAL Rec | MST Rec | SLST Rec | SST Rec | CGL Rec | SHLE Rec
Labels | RQD | Frequency | COAL | MST | SLST | SST | CGL | SHLE |  |  | Recovery | Frequency | COAL | MST | SLST | SST | CGL | SHLE
0-10 | 10 | 75 | 59 | 16 | 0 | 0 | 0 | 0 |  |  | 10 | 1 | 2 | 0 | 0 | 0 | 0 | 0
10-20 | 20 | 4 | 1 | 3 | 0 | 0 | 0 | 0 |  |  | 20 | 0 | 2 | 1 | 0 | 0 | 0 | 0
20-30 | 30 | 13 | 5 | 6 | 1 | 1 | 0 | 0 |  |  | 30 | 1 | 2 | 1 | 0 | 0 | 0 | 0
30-40 | 40 | 8 | 1 | 7 | 0 | 0 | 0 | 0 |  |  | 40 | 2 | 6 | 0 | 0 | 0 | 0 | 0
40-50 | 50 | 14 | 2 | 12 | 0 | 0 | 0 | 0 |  |  | 50 | 1 | 10 | 3 | 0 | 0 | 0 | 0
50-60 | 60 | 9 | 0 | 8 | 0 | 1 | 0 | 0 |  |  | 60 | 0 | 9 | 3 | 1 | 0 | 0 | 0
60-70 | 70 | 14 | 0 | 10 | 2 | 2 | 0 | 0 |  |  | 70 | 2 | 8 | 4 | 0 | 1 | 0 | 0
70-80 | 80 | 26 | 0 | 20 | 4 | 2 | 0 | 0 |  |  | 80 | 5 | 5 | 7 | 0 | 0 | 0 | 0
80-90 | 90 | 50 | 0 | 25 | 17 | 8 | 0 | 0 |  |  | 90 | 3 | 1 | 12 | 3 | 1 | 0 | 0
90-100 | 100 | 222 | 1 | 125 | 61 | 35 | 0 | 0 |  |  | 100 | 96 | 24 | 201 | 81 | 47 | 0 | 0
Labels | RMR | Frequency |  |  | COAL | MST | SLST | SST | CGL | SHLE
0-10 | 10 | 0 | 0% |  | 0 | 0 | 0 | 0 | 0 | 0
10-20 | 20 | 58 | 13.36% |  | 52 | 6 | 0 | 0 | 0 | 0
20-30 | 30 | 28 | 6.452% |  | 13 | 15 | 0 | 0 | 0 | 0
30-40 | 40 | 32 | 7.373% |  | 3 | 28 | 1 | 0 | 0 | 0
40-50 | 50 | 35 | 8.065% |  | 1 | 24 | 7 | 3 | 0 | 0
50-60 | 60 | 82 | 18.89% |  | 0 | 47 | 24 | 11 | 0 | 0
60-70 | 70 | 113 | 26.04% |  | 0 | 69 | 33 | 11 | 0 | 0
70-80 | 80 | 55 | 12.67% |  | 0 | 23 | 16 | 16 | 0 | 0
80-90 | 90 | 24 | 5.53% |  | 0 | 18 | 1 | 5 | 0 | 0
90-100 | 100 | 7 | 1.613% |  | 0 | 1 | 3 | 3 | 0 | 0
434
GEOTECHNICAL INTERVAL DATA
Figure 1
704-ENG.ROCK03157-01
AJ
MC
EBA-VANC
NOVEMBER 2020
GTF20-01
GEOTECHNICAL INTERVAL SUMMARY
CC
A
FRO CASTLE MOUNTAIN PROJECT
PRE-FEASIBILITY FIELD INVESTIGATIONS
n =
370
NOTES:
1. GEOTECHNICAL INTERVAL DATA BASED ON PRIMARY LITHOLOGY.
2. JOINT SPACING BASED ON THE NUMBER OF NATURAL DISCONTINUITIES AND LENGTH OF EACH GEOTECNICAL INTERVAL.
LEGEND

## Discontinuity Log
GEOTECHNICAL CORE LOGGING - DISCONTINUITY LOG GTF20-05
Borehole ID: |  | GTF20-05 |  |  | Azimuth: |  | 075.7 |  |  | Elevation: |  | 2376.25 |  | MASL
Geotech Company: |  | TETRA TECH |  |  | Inclination1 (°): |  | -60.4 |  |  | Easting: |  | 656025.563 |  | UTM 11N
Logged dates: |  | 2020-07-05 | to | 2020-07-17 | Depth (m): |  | 755 |  |  | Northing: |  | 558606 |  | UTM 11N
|  | (ctrl + ;) |  | (ctrl + ;)
Project No: |  | 704-ENG.ROCK03157-01 |  |  | Drill Company: |  | TEAM DRILLING LTD |  |  | Water Table: |  | 9
Project: |  | Castle |  |  | Drill: |  | DIAMOND DRILL |  |  | Casing Depth:
Site: |  | FRO |  |  | Core size: |  | HQ-3
DISCONTINUITY DATA
Geotech Interval | Depth (m) | Type | Aperture | Infill Type Primary | Infill Type Secondary | Infill | Infill Thickness (mm)7 | Shape | Roughness | JRC | Wall Strength | Wall Weathering | JC(RMR76) | Alpha | Beta | Comments
1 | 6 | OTH | O | RZ | COAL | IN | >5mm | IR | SM | 7 | R1 | W2 | 0 | 18 |  | START OF COAL RZ
1 | 7.89 | OTH | O | RZ | COAL | IN | >5mm | IR | RO | 9 | R1 | W2 | 0 | 85 |  | LOWER SURFACE OF COAL RZ, CONSISTING OF PIECES FROM 5 TO 40 MM DIAMETER. INTACT, MICROFRACTURED COAL. PARTIAL DRILL SPIN ON SURFACE.
2 | 8.63 | JN | G | CA |  | CC | <=1mm | PL | SM | 7 | R3 | W2 | 12 | 18 |  | FE STAINING ON ENTIRE SURFACE
2 | 8.89 | BD | G | OX |  | ST |  | UN | SM | 7 | R3 | W2 | 12 | 71 |  | PARTIAL DRILL SPIN, POSSIBLY MECHANICAL
2 | 9.22 | BD | G | OX |  | ST |  | PL | RO | 9 | R3 | W2 | 12 |  |  | POSSIBLY MECHANICAL - ONLY MINOR FE STAINING/WEATHERING
2 | 9.33 | JN | G | CA |  | CC | <=1mm | PL | SM | 7 | R3 | W2 | 12 | 20 |  | FE STAINING ON ENTIRE SURFACE
3 | 9.97 | BD | G | CLEAN |  | CL |  | PL | SM | 5 | R3 | W2 | 12 | 73
3 | 10.03 | BD | G | OX |  | ST |  | PL | SM | 5 | R3 | W2 | 12 | 72 |  | FE STAINING. PARTIAL DRILL SPIN.
3 | 10.2 | BD | G | OX |  | ST |  | PL | SM | 5 | R3 | W2 | 12 | 73 |  | FE STAINING
3 | 10.23 | BD | G | OX |  | ST |  | PL | SM | 7 | R3 | W2 | 12 | 68 |  | FE STAINING. PARTIAL DRILL SPIN.
3 | 10.55 | OTH | O | RZ | COAL | IN | <=1mm | UN | VR | 17 | R2 | W2 | 0 | 79 |  | UPPER SURFACE OF 40 CM MST/COAL RZ WITH BLOCKS 5 TO 30 MM DIAMETER. PROBABLY MIX OF MECHANICAL AND NATURAL FRACTURES.
3 | 10.95 | OTH | O | RZ | COAL | IN | >5mm | PL | SM | 7 | R2 | W2 | 0 | 68 |  | LOWER SURFACE OF 40 CM MST/COAL RZ WITH BLOCKS 5 TO 30 MM DIAMETER. PROBABLY MIX OF MECHANICAL AND NATURAL FRACTURES.
4 | 11.1 | [11 empty] | 25 |  |  | NO NATURAL FRACTURES
5 | 11.87 | JN | G | OTH |  | ST |  | PL | SM | 7 | R3 | W2 | 12 | 21 |  | FE STAINING
5 | 11.95 | JN | G | OTH |  | ST |  | PL | SM | 7 | R3 | W2 | 12 | 30 |  | FE STAINING
6 | 13 | JN | G | OX |  | ST |  | PL | RO | 9 | R3 | W2 | 25 | 31 |  | DISCONTINUOUS, FE STAINING
6 | 13.16 | BD | G | COAL |  | CC | <=1mm | PL | SM | 5 | R2 | W2 | 6 | 62 |  | COAL LAMINATION
6 | 13.5 | BD | G | CLEAN |  | CL |  | PL | SM | 7 | R2 | W2 | 12 | 64
7 | 14.27 | OTH | O | RZ |  | IN | >5mm | PL | SM | 7 | R2 | W2 | 6 | 84 |  | UPPER SURFACE OF 5 CM RZ WITH CLEAN, ANGULAR MST BLOCKS 5 TO 30 MM DIAMETER, POSSIBLY MECHANICAL
7 | 14.32 | OTH | O | RZ |  | IN | >5mm | PL | SM | 5 | R2 | W2 | 6 | 78 |  | LOWER SURFACE OF 5 CM RZ WITH CLEAN, ANGULAR MST BLOCKS 5 TO 30 MM DIAMETER, POSSIBLY MECHANICAL
7 | 14.46 | OTH | O | RZ | COAL | IN | >5mm | PL | RO | 9 | R2 | W2 | 6 | 71 |  | UPPER SURFACE OF 0.37 M RZ WITH ANGULAR MST BLOCKS 10 TO 40 MM DIAMETER. SOME FE STAINING AND MINOR COAL LAMINATIONS. POSSIBLY MECHANICAL
8 | 14.83 | OTH | O | RZ | COAL | IN | >5mm | PL | SM | 7 | R3 | W2 | 6 | 87 |  | UPPER SURFACE OF 0.37 M RZ WITH ANGULAR MST BLOCKS 10 TO 40 MM DIAMETER. SOME FE STAINING AND MINOR COAL LAMINATIONS. POSSIBLY MECHANICAL
8 | 15.27 | BD | G | OX |  | ST |  | PL | SM | 5 | R3 | W2 | 12 | 69 |  | FE STAINING ON ENTIRE SURFACE
8 | 15.35 | JN | G | OX |  | ST |  | PL | SM | 5 | R3 | W2 | 12 | 23 |  | FE STAINING ON ENTIRE SURFACE
8 | 15.68 | BD | G | OX |  | ST |  | PL | SM | 5 | R2 | W2 | 12 | 82 |  | PARTIAL FE STAINING
9 | 15.79 | OTH | O | RZ | COAL | IN | >5mm | PL | RO | 11 | R2 | W2 | 6 | 81 |  | UPPER SURFACE OF 0.22 M RZ WITH ANGULAR MST/COAL BLOCKS 10 TO 40 MM DIAMETER ALONG WITH POCKETS OF FRIABLE, BRECCIATED COAL. SOME FE STAINING. PROBABLY MIX OF MECHANICAL AND NATURAL BREAKS.
9 | 16.01 | OTH | O | RZ | COAL | IN | >5mm | PL | SM | 7 | R2 | W2 | 6 | 71 |  | LOWER SURFACE (BEDDING PARALLEL) OF 0.22 M RZ WITH ANGULAR MST/COAL BLOCKS 10 TO 40 MM DIAMETER ALONG WITH POCKETS OF FRIABLE, BRECCIATED COAL. SOME FE STAINING. PROBABLY MIX OF MECHANICAL AND NATURAL BREAKS.
10 | 16.3 | [11 empty] | 25 |  |  | NO NATURAL FRACTURES
11 | 16.48 | OTH | O | RZ | COAL | IN | >5mm | PL | SM | 7 | R2 | W1 | 0 | 85 |  | UPPER SURFACE OF 0.29 M RZ WITH ANGULAR MST/COAL BLOCKS 5 TO 50 MM DIAMETER ALONG WITH SEAMS OF FRIABLE, BRECCIATED COAL. PROBABLY MIX OF MECHANICAL AND NATURAL RUBBLE. DRILL SPIN ON UPPER SURFACE AND THE LARGEST RUBBLE PIECES. TRACE PYRITE.
12 | 17.08 | FLT | O | GO | RZ | IN | >5mm | PL | SM | 7 | R2 | W1 | 0 | 85 |  | TOP OF 5 CM FAULT ZONE. AVERAGE .5 CM ANGULAR RUBBLE WITHIN DARK BROWN FAULT GOUGE STIFF CLAY
12 | 17.13 | FLT | O | GO | RZ | IN | >5mm | PL | SM | 7 | R2 | W1 | 0 | 85 |  | LOWER CONTACT OF FAULT ZONE
12 | 17.25 | OTH | O | RZ |  | IN | >5mm | PL | SM | 7 | R2 | W1 | 0 | 90 |  | TOP CONTACT OF 0.12 M RUBBLE ZONE , POSSIBLE MECH BROKEN ZONE , PIECES HAVE DRILL SPIN AND ARE .5 CM TO CORE SIZED IN DIAMETER
12 | 17.35 | OTH | O | RZ |  | IN | >5mm | PL | SM | 7 | R2 | W1 | 0 | 90 |  | BOTTOM CONTACT OF RUBBLE ZONE
12 | 17.37 | OTH | O | RZ |  | IN | >5mm | UN | RO | 9 | R2 | W1 | 0 | 75 |  | 2 CM RUBBLE ZONE UPPER CONTACT
12 | 17.39 | OTH | O | RZ |  | IN | >5mm | UN | RO | 9 | R2 | W1 | 0 | 80 |  | 2 CM RUBBLE ZONE LOWER CONTACT
12 | 17.57 | JN | G | CLEAN |  | CL |  | UN | RO | 9 | R2 | W1 | 20 | 45 |  | POSSIBLE MECH BREAK, CORE LOOKS MECH FRACTURED AROUND JOINT. TRACE CA
12 | 17.68 | BD | G | CLEAN |  | CL |  | PL | RO | 9 | R2 | W1 | 20 | 70 |  | FRESH SURFACE WITH POSSIBLE FOSSILS, POSSIBLE MECH BREAK
12 | 17.87 | OTH | O | RZ |  | IN | >5mm | UN | RO | 13 | R1 | W1 | 0 | 45 |  | VERY FRESH UNDULATING UPPER CONTACT OF COAL RUBBLE ZONE. COAL IS FRIABLE TO WITH UP TO 1.5 CM DIAMETER MUD PIECES
13 | 18.85 | OTH | O | COAL |  | IN | >5mm | UN | RO | 13 | R1 | W1 | 0 |  |  | 1.31 M LONG FRIABLE COAL RUBBLE ZONE
14 | 20.54 | BRMEC | O | COAL |  | IN | >5mm | UN | RO | 13 | R1 | W1 | 0 | 90 |  | LOWER CONTACT OF FRIABLE COAL ZONE IS MECHANICAL BREAK, WITH DRILL SPIN
14 | 20.6 | OTH | O | COAL | RZ | IN | >5mm | PL | SM | 7 | R1 | W1 | 0 | 74 |  | UPPER CONTACT OF RUBBLE ZONE, MIX OF COAL AND MUDSTONE LARGE CORE DIAMETER SIZED PIECES
14 | 20.7 | OTH | O | COAL | RZ | IN | >5mm | IR | RO | 9 | R2 | W1 | 0 | 70 |  | LOWER CONTACT OF RUBBLE ZONE
15 | 20.82 | FLT | O | GO | RZ | IN | >5mm | CU | RO | 9 | R2 | W1 | 0 | 60 |  | TOP CONTACT OF 6 CM FAULT ZONE. AVERAGE 2-3 MM ANGULAR COAL RUBBLE WITHIN DARK BROWN FAULT GOUGE FIRM CLAY
15 | 20.88 | FLT | O | GO | RZ | IN | >5mm | PL | RO | 13 | R2 | W1 | 0 | 60 |  | LOWER CONTACT OF FAULT ZONE, DRILL SPIN ON CONTACT SURFACE
16 | 21.18 | OTH | O | RZ |  | IN | >5mm | PL | SM | 5 | R2 | W1 | 0 | 45 |  | LOWER CONTACT OF 18 CM RUBBLE ZONE (MUDSTONE WITH PARTIAL COAL COATINGS. RUBBLE IS PROBABLY A MIX OF MECHANICAL AND NATURAL TRACE CONTACT
16 | 21.74 | BRMEC | O | RZ |  | IN | >5mm | UN | RO | 13 | R2 | W1 | 0 | 90 |  | UPPER CONTACT OF RUBBLE ZONE, FRAGMENTS ARE ANGULAR MUDSTONE AND GRANULAR TO 1 CM IN DIAMETER
16 | 21.76 | BRMEC | O | RZ |  | IN | >5mm | UN | RO | 13 | R2 | W1 | 0 |  |  | LOWER CONTACT OF RUBBLE ZONE, VERY IRREGULAR NO ANGLE
16 | 21.85 | OTH | O | RZ |  | IN | >5mm | UN | RO | 9 | R2 | W1 | 0 | 90 |  | UPPER CONTACT OF A RUBBLE ZONE, PIECES ARE A MIX OF MUDSTONE AND DIRTY MUDSTONE, GRANULAR TO 1 CM DIAMETER
16 | 21.85 | OTH | O | RZ | COAL | IN | >5mm | UN | SM | 5 | R2 | W1 | 0 | 90 |  | LOWER CONTACT IS PARTIALLY COATED IN COAL WITH FRIABLE COAL FRAGMENTS . DRILL SPIN
16 | 22.04 | JN | G | CLEAN |  | CL |  | PL | SM | 5 | R2 | W1 | 12 | 20 |  | LOW ANGLE FRESH JOINT IN MUDSTONE. POSSIBLE MECH BREAK, VERY FRESH, END OF RUN
17 | 22.36 | FLT | O | GO | RZ | IN | >5mm | PL | RO | 9 | R2 | W1 | 0 | 80 |  | TOP CONTACT OF 8 CM FAULT ZONE. AVERAGE GRANULAR TO 12 CM ANGULAR MUDSTONE/COAL RUBBLE WITHIN DARK BROWN FAULT GOUGE STIFF CLAY
17 | 22.44 | FLT | O | GO | RZ | IN | >5mm | PL | RO | 9 | R2 | W1 | 0 | 85 |  | LOWER CONTACT OF FAULT ZONE, DRILL SPIN ON CONTACT SURFACE
17 | 22.5 | JN | G | CLEAN |  | CL |  | PL | SM | 5 | R2 | W1 | 12 | 54 |  | FAULT GOUGE ATTACHED TO ONE SIDE, BUT LIKELY JUST FROM THE FAULT ABOVE AND SMEARED DOWN
17 | 22.56 | JN | G | COAL |  | CC | <=1mm | PL | SM | 7 | R2 | W1 | 6 | 45 |  | DRILL SPIN ON LOWER JOINT CONTACT
17 | 22.67 | OTH | O | RZ | COAL | IN | >5mm | UN | RO | 9 | R2 | W1 | 0 | 59 |  | UPPER CONTACT DIRTY MUDSTONE RUBBLE ZONE, FRAGMENTS ARE ANGULAR AND GRANULAR TO 2 CM , BROWN CLAY COATING IN SOME PIECES,
17 | 22.74 | OTH | O | RZ | COAL | IN | >5mm | PL | SM | 5 | R2 | W1 | 0 | 85 |  | LOWER CONTACT ON RUBBLE ZONE, DRILL SPIN
18 | 23 | FLT | O | RZ | GO | IN | >5mm | UN | RO | 9 | R2 | W1 | 0 |  |  | RUBBLE ZONE WITH 2.5 CM FAULT GO IN THE MIDDLE. THE TOP IS LIKELY A MIX OF NATURAL AND MECHANICAL MUDSTONE PIECES COATED IN COAL, 1-2 CM WIDE. GO IS DARK BROWN/BLACK WITH 1 MM - 10 MM SIZED COAL/MUDSTONE FRAGMENTS, GO IS STIFF CLAY. RUBBLE BELOW THE GO ARE 1-10 MM ANGULAR COAL/MUDSTONE FRAGMENTS. NO UPPER CONTACT ANGLE, ALL RUBBLE
18 | 23.25 | FLT | O | COAL |  | CC | <=1mm | PL | SM | 5 | R2 | W1 | 0 | 86 |  | LOWER CONTACT OF RUBBLE/FAULT ZONE
18 | 23.3 | BD | G | COAL |  | CC | <=1mm | PL | SM | 5 | R2 | W1 | 6 | 65
18 | 23.36 | BD | G | COAL |  | CC | <=1mm | PL | SM | 5 | R2 | W1 | 6 | 65
18 | 23.4 | BD | G | COAL |  | CC | <=1mm | PL | SM | 5 | R2 | W1 | 6 | 65
18 | 23.43 | BD | G | COAL |  | CC | <=1mm | PL | SM | 5 | R2 | W1 | 6 | 65
18 | 23.52 | FLT | O | RZ | GO | IN | >5mm | UN | RO | 9 | R2 | W1 | 0 | 89 |  | UPPER CONTACT OF 2 CM STIFF TO VERY STIFF DARK BROWN FAULT GO WITH FRIABLE COAL
18 | 23.54 | FLT | O | RZ | COAL | IN | >5mm | UN | RO | 9 | R2 | W1 | 0 | 70 |  | LOWER CONTACT OF THE 2 CM FAULT GO
18 | 23.63 | JN | G | CLEAN |  | CL |  | PL | SM | 7 | R2 | W1 | 12 | 63
18 | 24 | JN | G | CLEAN |  | CL |  | UN | SM | 7 | R2 | W1 | 20 | 50
18 | 24.3 | JN | G | OX |  | ST | <=1mm | UN | SM | 7 | R2 | W2 | 12 | 29 |  | ORANGE OXIDATION OVER APPROXIMATELY 40% OF THE SURFACE
18 | 24.35 | JN | G | CLEAN |  | CL |  | CU | SM | 7 | R2 | W1 | 20 | 69
18 | 24.56 | OTH | O | RZ | COAL | IN | >5mm | UN | RO | 13 | R2 | W1 | 0 | 80 |  | 9 CM FRIABLE COAL RUBBLE ZONE, AND 5 CM OF BLOCKY DIRTY MUDSTONE AT THE END
19 | 24.7 | FLT | O | RZ | GO | IN | >5mm | UN | SM | 7 | R2 | W1 | 0 | 90 |  | 9 CM GO/RZ OF MUDSTONE, TOP CONTACT HAS DRILL SPIN . GO IS VERY SOFT CLAY AND RZ IS ANGULAR MUDSTONE FROM 1 MM TO CORE DIAMETER SIZED PIECES
19 | 24.79 | FLT | O | RZ | GO | IN | >5mm | UN | SM | 7 | R2 | W1 | 0 | 67 |  | LOWER FAULT/RZ CONTACT
19 | 25.14 | FLT | O | RZ | GO | IN | >5mm | UN | SM | 7 | R2 | W1 | 0 | 67 |  | 2 CM S3 GO WITH ANGULAR MUDSTONE RUBBLE, GRANULAR TO .5 CM
19 | 25.16 | FLT | O | RZ | GO | IN | >5mm | UN | RO | 9 | R2 | W1 | 0 | 70 |  | LOWER FAULT CONTACT
19 | 25.23 | FLT | O | RZ | GO | IN | >5mm | UN | SM | 7 | R2 | W1 | 0 | 67 |  | 2 CM S3 GO WITH ANGULAR MUDSTONE RUBBLE, GRANULAR TO .5 CM
19 | 25.25 | FLT | O | RZ | GO | IN | >5mm | UN | RO | 9 | R2 | W1 | 0 | 90 |  | LOWER FAULT CONTACT
19 | 25.34 | FLT | O | RZ | GO | IN | >5mm | PL | SM | 7 | R2 | W1 | 0 | 90 |  | 1 CM S3 GO WITH ANGULAR MUDSTONE ANGULAR RUBBLE 1 MM TO 20 MM
19 | 25.35 | FLT | O | RZ | GO | IN | >5mm | UN | RO | 9 | R2 | W1 | 0 | 75 |  | LOWER FAULT CONTACT, DRILL SPIN
20 | 26.05 | JN | G | CLEAN |  | CL |  | PL | SM | 3 | R3 | W1 | 12 | 83
20 | 26.1 | JN | G | CLEAN |  | CL |  | PL | SM | 3 | R3 | W1 | 12 | 83
20 | 26.12 | FLT | O | RZ | GO | IN | >5mm | PL | SM | 5 | R3 | W1 | 0 | 90 |  | UPPER CONTACT OF 13 CM FLT ZONE WITH THREE GO AND RZ FILLED JOINTS FROM .5 TO 2 CM WIDE
20 | 26.25 | FLT | O | RZ | GO | IN | >5mm | PL | SM | 5 | R3 | W1 | 0 | 90 |  | LOWER FLT CONTACT
20 | 26.4 | JN | G | OX |  | ST | <=1mm | UN | SM | 7 | R3 | W2 | 12 | 43 |  | EXTREME UNDULATION , ORANGE OX
20 | 26.5 | JN | G | OX |  | PC | <=1mm | PL | SM | 3 | R3 | W2 | 12 | 46 |  | ORANGE OX
20 | 27.25 | JN | G | OX |  | CC | <=1mm | IR | RO | 15 | R3 | W2 | 20 | 22
20 | 27.5 | OTH | O | RZ | OX | IN | <=5mm | PL | RO | 9 | R3 | W1 | 0 | 70 |  | .5 CM RZ OF 1 MM TO .7 MM DIAMETER ANGULAR MUDSTONE BOTH JOINT WALLS ARE OX ORANGE
20 | 27.51 | OTH | O | RZ | OX | IN | <=5mm | PL | RO | 9 | R3 | W1 | 0 | 85 |  | LOWER RZ CONTACT, DRILL SPIN
20 | 27.83 | JN | G | OX |  | CC | <=1mm | IR | RO | 15 | R3 | W2 | 20 | 22 |  | FOLLOWS ALMOST PERPENDICULAR TO THE CORE, STARTS AT 27.83 AND COMES BACK TO SURFACE OF CORE AT 28
20 | 28.52 | OTH | O | GO | OX | IN | <=5mm | UN | RO | 9 | R3 | W1 | 0 | 50 |  | UPPER CONTACT OF RUBBLE ZONE , MINOR ORANGE OXIDATION CORE SIZED TO 1 MM SUBANGULAR TO ANGULAR, SOFT DARK BROWN GO
20 | 28.6 | OTH | O | GO | OX | IN | <=5mm | CU | RO | 9 | R3 | W1 | 0 |  |  | CONCAVE CURVED LOWER JOINT
21 | 29.49 | JN | G |  |  |  |  | PL | RO | 9 | R3 | W2 | 12 | 55 |  | UNMATCHED , TRACE ORANGE OX
21 | 29.58 | JN | G | OX |  | PC | <=1mm | PL | RO | 11 | R3 | W2 | 20 | 51
21 | 30.04 | JN | G | CLY |  | IN | <=2mm | [6 empty] | 50 |  | 1-2 MM JOINT INFILLED WITH CLAY AND GRANULAR SIZED RUBBLE. COULD NOT PRY APART THIS JOINT, CEMENTED TOGETHER. GIVEN A 12 DUE TO INFILL GREATER THAN A MM
21 | 30.12 | BD | G | OX |  | PC | <=1mm | CU | SM | 7 | R3 | W2 | 20 | 85
21 | 30.3 | BD | G | OX |  | PC | <=1mm | PL | RO | 9 | R3 | W2 | 20 | 61
21 | 30.43 | JN | G | CLY | RZ | IN | <=5mm | IR | RO | 11 | R3 | W2 | 6 | 15 |  | BROWN CLAY AND ANGULAR TO 3 MM FRAGMENTS
21 | 30.64 | SH | O | RZ |  | IN | <=5mm | PL | SM | 3 | R3 | W1 | 0 | 90 |  | 1.5 CM TO 7 MM ANGULAR DARK MUDSTONE RUBBLE, POSSIBLE SHEAR
21 | 30.65 | SH | O | RZ |  | IN | <=5mm | PL | SM | 3 | R3 | W6 | 0 | 90
22 | 31.56 | BD | G | CLEAN |  | CL |  | PL | SM | 3 | R3 | W1 | 12 | 82 |  | POS MECH BREAK ALONG BEDDING
22 | 31.74 | BD | G | CLEAN |  | CL |  | PL | SM | 3 | R3 | W1 | 12 | 81
22 | 31.88 | FLT | O | GO | RZ | IN | <=5mm | PL | SM | 3 | R3 | W1 | 0 | 81 |  | UPPER CONTACT ON 4 CM LONG FAULT GO AND RUBBLE, RUBBLE IS MUDSTONE AND 1 - 10 MM ANGULAR FRAGMENTS
22 | 31.95 | FLT | O | GO | RZ | IN | <=5mm | PL | SM | 3 | R3 | W1 | 0 | 76 |  | LOWER CONTACT ON FAULT, TRACE ORANGE OX
22 | 31.98 | OTH | O | BR | OX | IN | <=5mm | PL | RO | 13 | R3 | W2 | 0 | 85 |  | BROKEN ZONE AT END OF THE RUN, JOINTS ARE CC WITH OX
23 | 32.42 | BD | G | CLEAN |  | CL |  | PL | SM | 7 | R3 | W1 | 20 | 74 |  | POSSIBLE MECH BREAK ALONG BEDDING
23 | 32.59 | BD | G | CLEAN |  | CL |  | PL | SM | 7 | R3 | W1 | 20 | 74 |  | POSSIBLE MECH BREAK ALONG BEDDING
23 | 32.74 | BD | G | CLEAN |  | CL |  | PL | SM | 7 | R3 | W1 | 20 | 74 |  | POSSIBLE MECH BREAK ALONG BEDDING
23 | 32.95 | BD | G | CLEAN |  | CL |  | CU | SM | 7 | R3 | W1 | 20 | 79 |  | POSSIBLE MECH BREAK ALONG BEDDING
23 | 33.06 | JN | G | COAL | OX | PC | <=1mm | PL | SM | 3 | R3 | W1 | 12 | 66 |  | UNMATCHED AND DRILL SPIN, PARTIALLY COATED IN COAL AND NEON ORANGE OX
23 | 33.39 | JN | G | OX |  | ST |  | UN | RO | 13 | R3 | W2 | 20 | 30
23 | 33.64 | JN | G | COAL | OX | PC | <=1mm | PL | SM | 3 | R3 | W1 | 12 | 74
23 | 33.9 | JN | G | OX |  | CC | <=1mm | IR | VR | 17 | R3 | W2 | 0 |  |  | 50 CM LONG JOINT THAT RUNS PERPENDICULAR TO CORE, FRACTURED WALLS
23 | 34.2 | JN | G | CLEAN |  | CL |  | PL | RO | 9 | R3 | W2 | 20 | 80 |  | POS MECH BREAK
23 | 34.4 | JN | G | OX |  | ST |  | IR | RO | 11 | R3 | W2 | 20 | 35
24 | 35.41 | OTH | O | RZ |  | IN | >5mm | PL | SM | 7 | R3 | W2 | 12 | 73 |  | UPPER SURFACE (BEDDING PARALLEL) OF TRANSITION/POSSIBLE FAULT ZONE. INTACT BLOCKS OF SST/SLST AND MST UP TO 8 CM LENGTH WITH POCKETS OF RUBBLY GRAVEL TO PEBBLE SIZE MATERIAL.
25 | 35.81 | OTH | O | RZ |  | IN | >5mm | PL | RO | 13 | R2 | W2 | 12 | 84 |  | LOWER SURFACE OF TRANSITION/POSSIBLE FAULT ZONE. INTACT BLOCKS OF SST/SLST AND MST UP TO 8 CM LENGTH WITH POCKETS OF RUBBLY GRAVEL TO PEBBLE SIZE MATERIAL.
25 | 36.27 | JN | G | CLEAN |  | CL |  | PL | SM | 5 | R3 | W2 | 12 | 63
25 | 36.35 | JN | G | OX |  | CC | <=1mm | CU | SM | 5 | R3 | W2 | 12 | 26 |  | CURVED JOINT SURFACE, FE STAINING
25 | 36.65 | JN | G | OX |  | CC | <=1mm | CU | RO | 11 | R3 | W2 | 12 | 17 |  | DISCONTINUOUS
25 | 36.88 | SH | O | COAL |  | IN | >5mm | PL | SM | 7 | R3 | W2 | 0 | 68 |  | UPPER SURFACE OF 2 CM SHEAR ZONE INFILLED WITH FRIABLE, BRECCIATED COAL
25 | 36.9 | SH | O | COAL |  | IN | >5mm | PL | SM | 7 | R3 | W2 | 0 | 72 |  | LOWER SURFACE (BEDDING PARALLEL) OF 2 CM SHEAR ZONE INFILLED WITH FRIABLE, BRECCIATED COAL
25 | 37.04 | OTH | O | RZ |  | IN | >5mm | PL | SM | 7 | R3 | W2 | 0 | 38 |  | UPPER SURFACE OF 23 CM BRITTLE RZ WITH ANGULAR MST BLOCKS FROM 5 TO 30 MM DIAMETER AND FE OXIDATION
25 | 37.27 | OTH | O | RZ |  | IN | >5mm | PL | RO | 11 | R3 | W2 | 0 | 71 |  | LOWER SURFACE OF 23 CM BRITTLE RZ WITH ANGULAR MST BLOCKS FROM 5 TO 30 MM DIAMETER AND FE OXIDATION
25 | 37.72 | SH | O | COAL |  | IN | >5mm | PL | SM | 5 | R3 | W2 | 0 | 58 |  | UPPER SURFACE OF 7 CM SHEAR ZONE INFILLED WITH FRIABLE, BRECCIATED COAL AND MST FRAGMENTS
25 | 37.79 | SH | O | COAL |  | IN | >5mm | PL | SM | 7 | R3 | W2 | 0 | 75 |  | LOWER SURFACE OF 7 CM SHEAR ZONE INFILLED WITH FRIABLE, BRECCIATED COAL AND MST FRAGMENTS
26 | 38.08 | JN | G | OX |  | PC | <=1mm | PL | SM | 5 | R3 | W2 | 12 | 46 |  | PARTIAL COATING OF FE OXIDATION
26 | 39 | OTH | O | RZ |  | IN | >5mm | PL | SM | 7 | R3 | W2 | 12 | 81 |  | UPPER SURFACE OF 5 CM PROBABLY MECHANICAL RUBBLE ZONE. ANGULAR PIECES OF MST 5 TO 20 MM DIAMETER, SOME FE OXIDATION.
26 | 39.05 | OTH | O | RZ |  | IN | >5mm | PL | RO | 11 | R3 | W2 | 12 | 79 |  | LOWER SURFACE OF 5 CM PROBABLY MECHANICAL RUBBLE ZONE. ANGULAR PIECES OF MST 5 TO 20 MM DIAMETER, SOME FE OXIDATION.
26 | 39.22 | JN | G | CLEAN |  | CL |  | PL | SM | 7 | R3 | W2 | 12 | 44
26 | 39.43 | JN | G | CLEAN |  | CL |  | PL | SM | 7 | R3 | W2 | 12 | 69 |  | SLST LAMINATION. POSSIBLY MECHANICAL
26 | 39.83 | JN | G | OX |  | PC | <=1mm | PL | SM | 7 | R3 | W2 | 12 | 52 |  | PARTIAL COATING OF FE OXIDATION
26 | 40.13 | BD | G | CLEAN |  | CL |  | PL | RO | 11 | R3 | W2 | 12 | 80 |  | POSSIBLY MECHANICAL
26 | 40.2 | JN | G | CA | OX | PC | <=1mm | PL | RO | 11 | R3 | W2 | 12 | 22 |  | CA VEIN, SOME FE OXIDATION
26 | 40.64 | BD | G | OX |  | PC | <=1mm | PL | SM | 7 | R3 | W2 | 12 | 62 |  | PARTIAL COATING OF FE OXIDATION
26 | 40.75 | [11 empty] | 25 |  |  | NO NATURAL FRACTURES
27 | 41.1 | JN | G | CLEAN |  | CL |  | PL | RO | 11 | R3 | W1 | 20 | 41
27 | 41.42 | BD | G | COAL |  | IN | <=2mm | PL | SM | 7 | R3 | W1 | 6 | 81 |  | 2 MM INTACT COAL INFILL
27 | 41.7 | JN | G | OX |  | CC | <=1mm | PL | SM | 5 | R3 | W2 | 12 | 34 |  | SAME BETA AS JN AT 41.90 M
27 | 41.88 | JN | G | OX |  | CC | <=1mm | PL | SM | 5 | R3 | W2 | 12 | 46 |  | NOT MARKED ON SPLIT PHOTO. BETA ROTATED 180 DEG FROM TWO JOINTS EITHER SIDE
27 | 41.9 | JN | G | OX |  | CC | <=1mm | PL | SM | 5 | R3 | W2 | 12 | 49 |  | SAME BETA AS JN AT 41.70 M
27 | 42.13 | JN | G | CLEAN |  | CL |  | PL | SM | 7 | R3 | W1 | 12 | 78 |  | POSSIBLY MECHANICAL - CLEAN AND SOME MINOR RUBBLE INFILL
27 | 42.18 | JN | G | CLEAN |  | CL |  | PL | SM | 7 | R3 | W1 | 12 | 67 |  | SAME BETA AS JN AT 42.13 M
27 | 42.72 | JN | G | CLEAN |  | CL |  | PL | SM | 5 | R3 | W1 | 12 | 58
27 | 42.85 | BD | G | CLEAN |  | CL |  | PL | SM | 7 | R3 | W1 | 12 | 70 |  | POSSIBLY MECHANICAL - PARTIAL DRILL SPIN
27 | 43.31 | OTH | O | RZ |  | IN | >5mm | IR | RO | 15 | R2 | W1 | 6 | 81 |  | UPPER SURFACE OF 0.21 M BRITTLE RUBBLE/BROKEN ZONE WITH FREQUENT BREAKS AND A RANGE OF BLOCK SIZES (2 TO 50 MM)
27 | 43.52 | OTH | O | RZ |  | IN | >5mm | PL | SM | 5 | R2 | W1 | 6 | 46 |  | LOWER SURFACE OF 0.21 M BRITTLE RUBBLE/BROKEN ZONE WITH FREQUENT BREAKS AND A RANGE OF ANGULAR BLOCK SIZES (2 TO 50 MM). SURFACE PARALLEL TO NEXT JOINT (43.70 M).
27 | 43.7 | JN | G | CA |  | PC | <=1mm | PL | SM | 5 | R2 | W1 | 12 | 23
28 | 44.07 | OTH | O | RZ | COAL | IN | >5mm | CU | SM | 7 | R2 | W1 | 0 | 81 |  | UPPER SURFACE OF 0.09 M RUBBLE ZONE WITH FRAGMENTED ANGULAR MST AND COAL BLOCKS FROM 2 TO 20 MM
28 | 44.16 | OTH | O | RZ | COAL | IN | >5mm | PL | SM | 7 | R2 | W1 | 0 | 65 |  | LOWER SURFACE OF 0.09 M RUBBLE ZONE WITH FRAGMENTED ANGULAR MST AND COAL BLOCKS FROM 2 TO 20 MM
28 | 44.22 | BD | G | COAL |  | CC | <=1mm | PL | SM | 7 | R1 | W1 | 6 | 60 |  | HYDROCARBON SMELL
28 | 44.24 | JN | G | COAL |  | CC | <=1mm | PL | SM | 5 | R1 | W1 | 6 | 48 |  | HYDROCARBON SMELL
28 | 44.27 | OTH | O | RZ | COAL | IN | >5mm | CU | SM | 7 | R1 | W1 | 0 | 71 |  | BEDDING PARALLEL UPPER SURFACE OF MINOR 2 CM RUBBLE ZONE WITH FRAGMENTED GRAVEL SIZE ANGULAR MST AND COAL PIECES
28 | 44.29 | OTH | O | RZ | COAL | IN | >5mm | PL | SM | 7 | R1 | W1 | 0 | 68 |  | BEDDING PARALLEL LOWER SURFACE OF MINOR 2 CM RUBBLE ZONE WITH FRAGMENTED GRAVEL SIZE ANGULAR MST AND COAL PIECES
28 | 44.47 | BD | G | COAL |  | CC | <=1mm | PL | SM | 5 | R1 | W1 | 6 | 75
28 | 44.51 | JN | G | COAL |  | CC | <=1mm | PL | SM | 7 | R1 | W1 | 6 | 38
28 | 44.54 | BD | G | COAL |  | IN | <=2mm | PL | SM | 5 | R1 | W1 | 6 | 81 |  | 2 MM INTACT COAL INFILL
28 | 45.03 | BD | G | COAL |  | CC | <=1mm | PL | SM | 5 | R1 | W1 | 6 | 89 |  | PROBABLY MECHANICAL
28 | 45.29 | BD | G | COAL |  | CC | <=1mm | PL | SM | 5 | R1 | W1 | 6 | 64 |  | PROBABLY MECHANICAL
28 | 46.29 | SH | O | COAL |  | IN | >5mm | PL | SM | 7 | R1 | W1 | 0 | 73 |  | BEDDING PARALLEL UPPER SURFACE OF 7 CM BRITTLE SHEAR ZONE WITH FRIABLE, BRECCIATED COAL INFILL
28 | 46.36 | SH | O | COAL |  | IN | >5mm | PL | RO | 11 | R1 | W1 | 0 | 79 |  | UPPER SURFACE OF 7 CM BRITTLE SHEAR ZONE WITH FRIABLE, BRECCIATED COAL INFILL
28 | 46.42 | SH | O | COAL |  | IN | >5mm | UN | SM | 5 | R2 | W1 | 0 | 71 |  | UPPER SURFACE OF MINOR 4 CM BRITTLE SHEAR ZONE WITH FRIABLE, BRECCIATED COAL INFILL AND SOME GRAVEL SIZE MST FRAGMENTS
28 | 46.46 | SH | O | COAL |  | IN | >5mm | PL | RO | 9 | R2 | W1 | 0 | 81 |  | LOWER SURFACE OF MINOR 4 CM BRITTLE SHEAR ZONE WITH FRIABLE, BRECCIATED COAL INFILL AND SOME GRAVEL SIZE MST FRAGMENTS
28 | 46.62 | SH | O | COAL |  | IN | >5mm | UN | SM | 5 | R1 | W1 | 0 | 79 |  | BEDDING PARALLEL UPPER SURFACE OF MINOR 2 CM BRITTLE SHEAR ZONE WITH FRIABLE, BRECCIATED COAL INFILL
28 | 46.64 | SH | O | COAL |  | IN | >5mm | PL | RO | 9 | R2 | W1 | 0 | 81 |  | BEDDING PARALLEL UPPER SURFACE OF MINOR 2 CM BRITTLE SHEAR ZONE WITH FRIABLE, BRECCIATED COAL INFILL
29 | 47.32 | OTH | O | RZ |  | IN | >5mm | PL | RO | 9 | R2 | W1 | 12 | 80 |  | POSSIBLY MECHANICAL RZ AT TOP OF RUN, FROM 47.00 TO 47.32. ANGULAR TO SUB-ROUNDED BLOCKS OF MST/COAL UP TO 40 MM LENGTH WITH OCCASIONAL MINOR GRAVEL-SIZE RUBBLE OF MST AND COAL
29 | 47.68 | SH | O | COAL |  | IN | >5mm | UN | SM | 5 | R2 | W1 | 0 | 82 |  | BEDDING PARALLEL UPPER SURFACE OF MINOR 4 CM BRITTLE SHEAR ZONE WITH FRIABLE, BRECCIATED COAL INFILL AND SOME MST FRAGMENTS UP TO 3 CM DIAMETER
29 | 47.72 | SH | O | COAL |  | IN | >5mm | PL | RO | 9 | R2 | W1 | 0 | 84 |  | BEDDING PARALLEL LOWER SURFACE OF MINOR 4 CM BRITTLE SHEAR ZONE WITH FRIABLE, BRECCIATED COAL INFILL AND SOME MST FRAGMENTS UP TO 3 CM DIAMETER
29 | 48 | OTH | O | BR |  | IN | >5mm | UN | SM | 7 | R2 | W1 | 6 | 48 |  | UPPER SURFACE OF 12 CM BROKEN ZONE WITH FREQUENT (2-5 MM SPACING) BREAKS ALONG BEDDING AND COAL LAMINATIONS. SOME FRIABLE COAL INFILL
29 | 48.12 | OTH | O | BR |  | IN | >5mm | PL | SM | 5 | R2 | W1 | 6 | 74 |  | LOWER SURFACE OF 12 CM BROKEN ZONE WITH FREQUENT (2-5 MM SPACING) BREAKS ALONG BEDDING AND COAL LAMINATIONS. SOME FRIABLE COAL INFILL
29 | 48.18 | BD | G | COAL |  | IN | <=1mm | PL | SM | 5 | R2 | W1 | 6 | 72 |  | COAL LAMINATION. < FRIABLE COAL INFILL
29 | 48.34 | SH | O | COAL |  | IN | <=1mm | IR | SM | 7 | R2 | W1 | 0 | 75 |  | UPPER SURFACE OF 5 CM BRITTLE SHEAR ZONE WITH FRIABLE, BRECCIATED COAL INFILL AND SOME GRAVEL SIZE MST FRAGMENTS
29 | 48.39 | SH | O | COAL |  | IN | <=1mm | IR | SM | 5 | R2 | W1 | 0 | 86 |  | LOWER SURFACE OF 5 CM BRITTLE SHEAR ZONE WITH FRIABLE, BRECCIATED COAL INFILL AND SOME GRAVEL SIZE MST FRAGMENTS
29 | 48.49 | JN | G | CA |  | PC | <=1mm | PL | SM | 3 | R2 | W1 | 6 | 60 |  | TRACE CALCITE (<20% OF SURFACE)
29 | 48.56 | BD | G | CLEAN |  | CL |  | UN | SM | 7 | R2 | W1 | 12 | 63
29 | 48.73 | JN | G | CLEAN |  | CL |  | PL | RO | 9 | R2 | W1 | 12 | 31 |  | BETA 180 DEG ROTATION FROM BEDDING
29 | 48.77 | BD | G | CLEAN |  | CL |  | UN | SM | 7 | R2 | W1 | 12 | 65 |  | PROBABLY MECHANICAL
30 | 50.62 | JN | G | CLEAN |  | CL |  | CU | SM | 7 | R3 | W1 | 12 | 45
30 | 50.99 | BD | G | CLEAN |  | CL |  | PL | SM | 5 | R3 | W1 | 12 | 79 |  | PARTIAL DRILL SPIN, PROBABLY MECHANICAL
30 | 51.61 | BD | G | CLEAN |  | CL |  | PL | SM | 5 | R3 | W1 | 12 | 75 |  | PARTIAL DRILL SPIN. SILTSTONE LAMINATION
30 | 51.79 | OTH | O | RZ |  | IN | >5mm | PL | RO | 9 | R3 | W1 | 6 | 54 |  | UPPER SURFACE OF 13 CM BRITTLE RUBBLE ZONE WITH ANGULAR MST/SLST BLOCKS 5-40 MM DIAMETER
30 | 51.92 | OTH | O | RZ |  | IN | >5mm | PL | SM | 3 | R3 | W1 | 6 | 90 |  | LOWER SURFACE OF 13 CM BRITTLE RUBBLE ZONE WITH ANGULAR MST/SLST BLOCKS 5-40 MM DIAMETER. COMPLETELY SPUN SURFACE, PROBABLY MECHANICAL
30 | 52.09 | BD | G | CLEAN |  | CL |  | PL | SM | 3 | R3 | W1 | 12 | 73 |  | SLST LAMINATION
30 | 52.21 | SH | O | COAL |  | IN | >5mm | PL | SM | 5 | R3 | W1 | 0 | 78 |  | BEDDING PARALLEL UPPER SURFACE OF 2 CM BRITTLE SHEAR ZONE WITH FRIABLE, BRECCIATED MST AND COAL INFILL
30 | 52.23 | SH | O | COAL |  | IN | >5mm | PL | SM | 3 | R3 | W1 | 0 | 75 |  | BEDDING PARALLEL LOWER SURFACE OF 2 CM BRITTLE SHEAR ZONE WITH FRIABLE, BRECCIATED MST AND COAL INFILL AND SOME GRAVEL SIZE MST FRAGMENTS
30 | 52.27 | SH | O | COAL |  | IN | >5mm | UN | SM | 7 | R3 | W1 | 0 | 73 |  | BEDDING PARALLEL UPPER SURFACE OF 2 CM BRITTLE SHEAR ZONE WITH FRIABLE, BRECCIATED MST AND COAL INFILL
30 | 52.29 | SH | O | COAL |  | IN | >5mm | PL | SM | 5 | R3 | W1 | 0 | 81 |  | BEDDING PARALLEL LOWER SURFACE OF 2 CM BRITTLE SHEAR ZONE WITH FRIABLE, BRECCIATED MST AND COAL INFILL AND SOME GRAVEL SIZE MST FRAGMENTS
30 | 52.33 | SH | O | COAL |  | IN | >5mm | PL | SM | 5 | R3 | W1 | 0 | 30 |  | UPPER SURFACE OF 4 CM BRITTLE SHEAR ZONE WITH FRIABLE, BRECCIATED MST AND COAL INFILL
30 | 52.37 | SH | O | COAL |  | IN | >5mm | PL | SM | 7 | R3 | W1 | 0 | 68 |  | BEDDING PARALLEL LOWER SURFACE OF 4 CM BRITTLE SHEAR ZONE WITH FRIABLE, BRECCIATED MST AND COAL INFILL AND SOME GRAVEL SIZE MST FRAGMENTS
30 | 52.45 | OTH | O | BR |  | IN | >5mm | PL | RO | 11 | R3 | W1 | 0 | 81 |  | UPPER SURFACE OF 16 CM VERY BRITTLE, HEAVILY FRACTURED, MST/COAL BROKEN ZONE WITH FRIABLE, BRECCIATED CORE PIECES. SOME FRIABLE, BRECCIATED COAL INFILL
30 | 52.61 | OTH | O | BR |  | IN | >5mm | PL | SM | 7 | R3 | W1 | 0 | 72 |  | LOWER SURFACE OF 16 CM VERY BRITTLE, HEAVILY FRACTURED, MST/COAL BROKEN ZONE WITH FRIABLE, BRECCIATED CORE PIECES. SOME FRIABLE, BRECCIATED COAL INFILL
30 | 52.71 | SH | O | COAL |  | IN | >5mm | PL | SM | 3 | R3 | W1 | 0 | 69 |  | BEDDING PARALLEL UPPER SURFACE OF 3 CM BRITTLE SHEAR ZONE WITH FRIABLE, BRECCIATED MST AND COAL INFILL
30 | 52.74 | SH | O | COAL |  | IN | >5mm | PL | RO | 9 | R3 | W1 | 0 | 74 |  | LOWER SURFACE OF 3 CM BRITTLE SHEAR ZONE WITH FRIABLE, BRECCIATED MST AND COAL INFILL AND SOME GRAVEL SIZE MST FRAGMENTS
31 | 53.28 | BD | G | COAL |  | CC | <=1mm | PL | SM | 5 | R3 | W1 | 6 | 74 |  | MIS-LABELLED AS 52.28 M DEPTH IN SPLIT PHOTO. TRACE PYRITE, COAL LAMINATION.
31 | 53.42 | BD | G | COAL |  | CC | <=1mm | PL | SM | 5 | R3 | W1 | 6 | 68 |  | MIS-LABELLED AS 52.42 M DEPTH IN SPLIT PHOTO. TRACE PYRITE, COAL LAMINATION.
31 | 54.03 | OTH | O | RZ | COAL | IN | >5mm | PL | SM | 7 | R3 | W1 | 0 | 81 |  | UPPER SURFACE OF 9 CM RZ WITH MST AND COAL BLOCKS FROM 5 TO 20 MM DIAMETER ALONG WITH 20% FRIABLE, BRECCIATED COAL FRAGMENTS
31 | 54.12 | OTH | O | RZ | COAL | IN | >5mm | PL | SM | 5 | R3 | W1 | 0 | 82 |  | UPPER SURFACE OF 9 CM RZ WITH MST AND COAL BLOCKS FROM 5 TO 20 MM DIAMETER ALONG WITH 20% FRIABLE, BRECCIATED COAL FRAGMENTS
31 | 54.27 | BD | G | COAL |  | IN | <=1mm | PL | SM | 5 | R3 | W1 | 6 | 66 |  | TRACE PYRITE, MINOR FRIABLE COAL INFILL (1 MM)
31 | 55.13 | BD | G | CA |  | PC | <=1mm | UN | SM | 7 | R3 | W1 | 6 | 55 |  | COATING 30% OF SURFACE.
31 | 55.18 | BD | G | COAL | CA | CC | <=1mm | UN | SM | 7 | R3 | W1 | 6 | 62 |  | MINOR FRIABLE COAL INFILL (<1 MM). CA COATING 25% OF SURFACE.
32 | 56.35 | BD | G | COAL |  | CC | <=1mm | PL | SM | 5 | R3 | W1 | 6 | 82 |  | COAL LAMINATION
32 | 56.41 | JN | G | OX |  | PC | <=1mm | UN | RO | 11 | R3 | W2 | 12 | 82
32 | 56.56 | BD | G | OX |  | PC | <=1mm | PL | SM | 7 | R3 | W2 | 12 | 74 |  | FE OXIDE ON 30% OF SURFACE, PARTIAL DRILL SPIN
32 | 56.72 | BD | G | COAL |  | CC | <=1mm | UN | RO | 9 | R3 | W1 | 6 | 80 |  | COAL LAMINATION
32 | 57.1 | JN | G | CA | OX | CC | <=1mm | UN | SM | 7 | R3 | W2 | 12 | 5 |  | RUNS ALONG CORE AXIS FOR APPROX. 0.7 M. CALCITE VEIN, 60% COATING OF FE OXIDE.
32 | 58.35 | JN | G | CA |  | CC | <=1mm | PL | SM | 5 | R3 | W1 | 25 | 5 |  | SAME ORIENTATION AS JN AT 57.10 M. DISCONTINUOUS
32 | 58.55 | BD | G | CLEAN |  | CL |  | PL | SM | 5 | R3 | W1 | 12 | 64 |  | POSSIBLY MECHANICAL
33 | 59.54 | BD | G | CLEAN |  | CL |  | UN | RO | 9 | R3 | W1 | 20 | 86 |  | PROBABLY MECHANICAL
33 | 59.64 | BD | G | CLEAN |  | CL |  | UN | SM | 7 | R3 | W1 | 20 | 82 |  | POSSIBLY MECHANICAL
33 | 59.96 | JN | G | CA |  | PC | <=1mm | PL | SM | 5 | R3 | W1 | 25 | 5 |  | RUNS ALONG CORE AXIS FOR APPROX. 0.15 M. 60% COATING OF CALCITE. DISCONTINUOUS.
33 | 60.54 | BD | G | CLEAN |  | CL |  | UN | SM | 7 | R3 | W1 | 12 | 70 |  | PARTIAL DRILL SPIN, POSSIBLY MECHANICAL
33 | 60.62 | BD | G | CLEAN |  | CL |  | PL | SM | 7 | R3 | W1 | 12 | 73 |  | PARTIAL DRILL SPIN, POSSIBLY MECHANICAL
33 | 61.05 | OTH | O | RZ |  | IN | >5mm | PL | SM | 5 | R3 | W1 | 6 | 76 |  | BEDDING-PARALLEL UPPER SURFACE OF 7 CM RUBBLE/POSSIBLE SHEAR ZONE. FREQUENT BEDDING BREAKS AND FRAGMENTED MST/SLST/SST MATERIAL.
33 | 61.12 | OTH | O | RZ |  | IN | >5mm | PL | SM | 5 | R3 | W1 | 6 | 75 |  | BEDDING-PARALLEL LOWER SURFACE OF 7 CM RUBBLE/POSSIBLE SHEAR ZONE. FREQUENT BEDDING BREAKS AND FRAGMENTED MST/SLST/SST MATERIAL.
34 | 62.2 | BD | G | COAL |  | CC | <=1mm | PL | SM | 7 | R3 | W1 | 6 | 76 |  | TRACE PYRITE
35 | 62.38 | BD | G | COAL |  | IN | <=2mm | UN | SM | 7 | R3 | W1 | 6 | 68 |  | PARTIAL DRILL SPIN. 2 MM INTACT COAL INFILL.
35 | 62.5 | OTH | O | RZ | COAL | IN | >5mm | PL | SM | 5 | R2 | W1 | 0 | 73 |  | UPPER SURFACE OF 12 CM RZ WITH MST AND COAL BLOCKS FROM 5 TO 20 MM DIAMETER ALONG WITH 10% FRIABLE, BRECCIATED COAL FRAGMENTS
35 | 62.62 | OTH | O | RZ | COAL | IN | >5mm | PL | SM | 5 | R2 | W1 | 0 | 68 |  | LOWER SURFACE OF 12 CM RZ WITH MST AND COAL BLOCKS FROM 5 TO 20 MM DIAMETER ALONG WITH 10% FRIABLE, BRECCIATED COAL FRAGMENTS
35 | 62.74 | JN | O | COAL |  | CC | <=1mm | UN | SM | 7 | R2 | W1 | 6 | 64
36 | 62.83 | OTH | O | RZ | COAL | IN | >5mm | PL | RO | 9 | R2 | W1 | 0 | 81 |  | UPPER SURFACE OF 20 CM RZ. TRANSITION FROM INTACT MUDSTONE/COAL TO SOLID COAL. MST/COAL BLOCKS 5-30 MM DIAMETER (PROBABLY MIX OF NATURAL AND MECHANICAL) DOWN TO 63.00 M, THEN FRIABLE, BRECCIATED COAL FROM 63.00 TO 63.03 M.
36 | 63.03 | OTH | O | RZ | COAL | IN | >5mm | PL | SM | 5 | R1 | W1 | 0 | 72 |  | LOWER SURFACE OF 20 CM RZ. TRANSITION FROM INTACT MUDSTONE/COAL TO SOLID COAL. MST/COAL BLOCKS 5-30 MM DIAMETER (PROBABLY MIX OF NATURAL AND MECHANICAL) DOWN TO 63.00 M, THEN FRIABLE, BRECCIATED COAL FROM 63.00 TO 63.03 M.
36 | 63.87 | SH | O | COAL |  | IN | >5mm | PL | SM | 5 | R1 | W1 | 0 | 73 |  | UPPER SURFACE OF 5 CM SHEAR ZONE WITH FRIABLE, BRECCIATED COAL INFILL
36 | 63.92 | SH | O | COAL |  | IN | >5mm | PL | SM | 5 | R1 | W1 | 0 | 71 |  | LOWER SURFACE OF 5 CM SHEAR ZONE WITH FRIABLE, BRECCIATED COAL INFILL
36 | 64.29 | SH | O | COAL |  | IN | >5mm | PL | SM | 3 | R1 | W1 | 0 | 70 |  | UPPER SURFACE OF 15 CM SHEAR ZONE WITH FRIABLE, BRECCIATED COAL INFILL AND OCCASIONAL INTACT MST/COAL BLOCKS 5 TO 30 MM DIAMETER
36 | 64.44 | SH | O | COAL |  | IN | >5mm | PL | SM | 5 | R1 | W1 | 0 | 73 |  | LOWER SURFACE OF 15 CM SHEAR ZONE WITH FRIABLE, BRECCIATED COAL INFILL AND OCCASIONAL INTACT MST/COAL BLOCKS 5 TO 30 MM DIAMETER
36 | 64.65 | SH | O | COAL |  | IN | >5mm | PL | SM | 5 | R1 | W1 | 0 | 70 |  | UPPER SURFACE OF 35 CM (INCLUDING 20 CM CORE LOSS) SHEAR ZONE WITH SPONGY, FRIABLE, BRECCIATED COAL INFILL. CONTINUES TO END OF RUN.
37 | 65.68 | OTH | O | RZ | COAL | IN | >5mm | UN | RO | 13 | R1 | W1 | 0 | 58 |  | LOWER SURFACE OF 68 CM RUBBLE ZONE (INCLUDING 0.29 M CORE LOSS). ANGULAR BLOCKS OF COAL UP TO 40 MM DIAMETER WITH LIMITED FRIABLE, BRECCIATED MATERIAL. PROBABLY MIX OF NATURAL AND MECHANICAL BREAKS.
37 | 65.78 | SH | O | COAL |  | IN | >5mm | PL | SM | 5 | R1 | W1 | 0 | 81 |  | UPPER SURFACE OF 8 CM SHEAR ZONE WITH FRIABLE, BRECCIATED COAL INFILL
38 | 65.86 | SH | O | COAL |  | IN | >5mm | PL | SM | 5 | R1 | W1 | 0 | 71 |  | LOWER SURFACE OF 8 CM SHEAR ZONE WITH FRIABLE, BRECCIATED COAL INFILL. DRILL SPIN ON SURFACE.
38 | 66.08 | BD | G | CLEAN |  | CL |  | PL | SM | 5 | R2 | W1 | 12 | 70 |  | TRACE PYRITE
38 | 67.02 | OTH | O | COAL |  | IN | >5mm | PL | SM | 7 | R2 | W1 | 0 | 67 |  | UPPER SURFACE OF MINOR 4 CM BRITTLE RUBBLE ZONE WITH ANGULAR MST INFILL, 5 TO 20 MM DIAMETER. CLEAN BREAKS. LIMITED FRIABLE COAL
38 | 67.06 | OTH | O | COAL |  | IN | >5mm | PL | SM | 5 | R2 | W1 | 0 | 71 |  | LOWER SURFACE OF MINOR 4 CM BRITTLE RUBBLE ZONE WITH ANGULAR MST INFILL, 5 TO 20 MM DIAMETER. CLEAN BREAKS. LIMITED FRIABLE COAL.
39 | 67.37 | BD | G | CA |  | PC | <=1mm | UN | RO | 9 | R3 | W1 | 12 | 62 |  | 60% OF SURFACE COATED IN CALCITE
40 | 68.64 | JN | G | COAL | CA | PC | <=1mm | PL | RO | 9 | R3 | W1 | 12 | 75 |  | 40% OF SURFACE COATED IN CALCITE
40 | 68.8 | JN | G | CLEAN |  | CL |  | IR | VR | 19 | R3 | W1 | 20 | 82 |  | POSSIBLY MECHANICAL. EXTREMELY ROUGH AND BLOCKY SURFACE.
40 | 68.88 | JN | O | RZ | COAL | IN | >5mm | PL | RO | 11 | R3 | W1 | 0 | 10 |  | UPPER CONTACT OF 18 CM COAL AND MUDSTONE RUBBLE ZONE. JOINT SURFACE PARTIALLY COATED. RUBBLE SMALL TO LARGE PEBBLE SIZED MUDSTONE, TRACE FRIABLE COAL, GRANULAR. ANGULAR.
40 | 69.06 | JN | O | RZ | COAL | IN | >5mm | PL | RO | 11 | R3 | W1 | 0 | 23 |  | LOWER CONTACT OF 18 CM COAL AND MUDSTONE RUBBLE ZONE. JOINT SURFACE PARTIALLY COATED. RUBBLE SMALL TO LARGE PEBBLE SIZED MUDSTONE, TRACE FRIABLE COAL, GRANULAR. ANGULAR.
40 | 69.67 | JN | G | CLEAN |  | CL |  | PL | SM | 5 | R3 | W1 | 12 | 5
40 | 70.01 | JN | G | CLEAN |  | CL |  | PL | RO | 11 | R3 | W1 | 12 | 83 |  | POTENTIALLY MECHANICAL
40 | 70.58 | JN | G | CLEAN |  | CL |  | PL | SM | 5 | R3 | W1 | 25 | 23 |  | DISCONTINUOUS
41 | 71.91 | BD | G | COAL |  | CC | <=1mm | IR | SM | 7 | R3 | W1 | 12 | 79
41 | 72.1 | BD | G | CLEAN |  | CL |  | PL | SM | 7 | R3 | W1 | 12 | 81
41 | 72.5 | JN | G | COAL |  | CC | <=1mm | PL | RO | 9 | R3 | W1 | 6 | 71
41 | 72.57 | JN | G | COAL |  | CC | <=1mm | PL | RO | 9 | R3 | W1 | 25 | 44 |  | DISCONTINUOUS
41 | 72.9 | JN | G | COAL |  | PC | <=1mm | PL | RO | 11 | R3 | W1 | 25 | 36 |  | DISCONTINUOUS
41 | 73.45 | JN | G | CLEAN |  | CL |  | PL | RO | 9 | R3 | W1 | 12 | 49
42 | 74.5 | JN | O | BRMEC | COAL | IN | >5mm | PL | RO | 9 | R3 | W1 | 0 | 35 |  | UPPER CONTACT OF 10 CM MACHINE BROKEN RUBBLE ZONE. ANGULAR CORE SIZED FRAGMENTS. COAL COATING ON JOINT
42 | 74.62 | BD | G | COAL |  | CC | <=1mm | PL | RO | 9 | R3 | W1 | 12 | 83
42 | 75.37 | JN | G | COAL |  | CC | <=1mm | PL | SM | 7 | R3 | W1 | 6 | 37
42 | 75.59 | BD | G | COAL |  | CC | <=1mm | PL | SM | 5 | R3 | W1 | 6 | 65
43 | 75.93 | BD | G | COAL |  | CC | <=1mm | UN | SM | 5 | R3 | W1 | 12 | 59
43 | 76.09 | BD | G | COAL |  | CC | <=1mm | UN | SM | 5 | R3 | W1 | 12 | 78
43 | 76.47 | SH | O | RZ | COAL | IN | >5mm | PL | PO | 3 | R3 | W1 | 0 | 74 |  | UPPER CONTACT OF 6 CM FRIABLE COAL SHEAR ZONE. SUB ANGULAR TO ANGULAR. GRANULAR TO SMALL PEBBLE SIZED COAL.
43 | 76.53 | SH | O | RZ | COAL | IN | >5mm | IR | RO | 11 | R3 | W1 | 0 | 41 |  | LOWER CONTACT OF 6 CM FRIABLE COAL SHEAR ZONE. SUB ANGULAR TO ANGULAR. GRANULAR TO SMALL PEBBLE SIZED COAL.
43 | 76.86 | SH | O | RZ | COAL | IN | >5mm | PL | SM | 5 | R3 | W1 | 0 | 52 |  | UPPER CONTACT OF 7 CM FRIABLE COAL SHEAR ZONE. SUB ANGULAR TO ANGULAR. GRANULAR TO SMALL PEBBLE SIZED COAL.
43 | 76.93 | SH | O | RZ | COAL | IN | >5mm | PL | PO | 3 | R3 | W1 | 0 | 70 |  | LOWER CONTACT OF 7 CM FRIABLE COAL SHEAR ZONE. SUB ANGULAR TO ANGULAR. GRANULAR TO SMALL PEBBLE SIZED COAL. LOWER CONTACT BLOCKY BROKEN MUDSTONE POTENTIAL DRILL SPIN
44 | 77.26 | JN | G | CLEAN |  | CL |  | PL | SM | 5 | R3 | W1 | 25 | 79 |  | DISCONTINUOUS
44 | 77.49 | BD | G | COAL |  | CC | <=1mm | PL | SM | 7 | R3 | W1 | 6 | 66
44 | 77.7 | BD | G | COAL |  | CC | <=1mm | CU | SM | 5 | R3 | W1 | 6 | 46
44 | 77.78 | BD | G | COAL |  | PC | <=1mm | PL | SM | 7 | R3 | W1 | 25 | 66 |  | DISCONTINUOUS
44 | 78.01 | SH | O | RZ | COAL | IN | >5mm | PL | RO | 9 | R2 | W1 | 0 | 66 |  | 3 MM FRIABLE COAL SHEAR ZONE. GRANULAR TO SMALL PEBBLE SIZE COAL FRAGMENTS. SUB ANGULAR TO ANGULAR
44 | 78.06 | SH | O | RZ | COAL | IN | >5mm | IR | RO | 11 | R2 | W1 | 0 | 72 |  | UPPER CONTACT OF 8 CM FRIABLE COAL SHEAR ZONE. GRANULAR TO SMALL PEBBLE SIZE COAL FRAGMENTS. SUB ANGULAR TO ANGULAR
44 | 78.14 | SH | O | RZ | COAL | IN | >5mm | PL | RO | 9 | R2 | W1 | 0 | 76 |  | LOWER CONTACT OF 8 CM FRIABLE COAL SHEAR ZONE. GRANULAR TO SMALL PEBBLE SIZE COAL FRAGMENTS. SUB ANGULAR TO ANGULAR
44 | 78.35 | OTH | O | RZ | COAL | IN | >5mm | PL | PO | 3 | R2 | W1 | 0 | 70 |  | UPPER CONTACT OF 15 CM RUBBLE ZONE. ANGULAR MUDSTONE COAL COATED BROKEN BLOCKY. ANGULAR FRAGMENTS LARGE PEBBLE SIZED. 10% FRIABLE GRANULAR COAL
44 | 78.5 | OTH | O | RZ | COAL | IN | >5mm | PL | SM | 5 | R2 | W1 | 0 | 72 |  | LOWER CONTACT OF 15 CM RUBBLE ZONE. ANGULAR MUDSTONE COAL COATED BROKEN BLOCKY. ANGULAR FRAGMENTS LARGE PEBBLE SIZED. 10 % FRIABLE GRANULAR COAL
44 | 79.15 | SH | O | RZ | COAL | IN | >5mm | ST | RO | 9 | R2 | W1 | 0 | 64 |  | UPPER CONTACT OF 9 CM FRIABLE COAL SHEAR ZONE. GRANULAR TO SMALL PEBBLE SIZE COAL FRAGMENTS. SUB ANGULAR TO ANGULAR. 10% MUDSTONE FRAGMENTS. SMALL PEBBLE SIZED, ANGULAR
44 | 79.24 | SH | O | RZ | COAL | IN | >5mm | PL | SM | 5 | R2 | W1 | 0 | 74 |  | LOWER CONTACT OF 9 CM FRIABLE COAL SHEAR ZONE. GRANULAR TO SMALL PEBBLE SIZE COAL FRAGMENTS. SUB ANGULAR TO ANGULAR. 10% MUDSTONE FRAGMENTS. SMALL PEBBLE SIZED, ANGULAR
44 | 79.48 | SH | O | RZ | COAL | IN | >5mm | PL | RO | 9 | R2 | W1 | 0 | 30 |  | UPPER CONTACT OF 6 CM FRIABLE COAL SHEAR ZONE. GRANULAR POWDERY COAL. POTENTIAL FAULT.
44 | 79.54 | SH | O | RZ | COAL | IN | >5mm | PL | SM | 5 | R2 | W1 | 0 | 66 |  | LOWER CONTACT OF 6 CM FRIABLE COAL SHEAR ZONE. GRANULAR POWDERY COAL. POTENTIAL FAULT.
45 | 80.85 | JN | G | COAL |  | CC | <=1mm | PL | SM | 5 | R2 | W1 | 25 | 55 |  | DISCONTINUOUS
45 | 81.45 | JN | G | COAL |  | PC | <=1mm | PL | SM | 7 | R2 | W1 | 12 | 56
45 | 81.55 | JN | G | COAL |  | CC | <=1mm | PL | RO | 11 | R2 | W1 | 25 | 18 |  | DISCONTINUOUS. GLOSSY/POLISHED
45 | 81.65 | JN | G | COAL |  | CC | <=1mm | PL | SM | 7 | R2 | W1 | 6 | 73 |  | GLOSSY
45 | 81.81 | OTH | O | RZ | COAL | IN | >5mm | IR | RO | 11 | R2 | W1 | 0 | 90 |  | UPPER CONTACT OF 6 CM RUBBLE ZONE. ANGULAR MUDSTONE COAL COATED BROKEN BLOCKY. ANGULAR FRAGMENTS LARGE PEBBLE SIZED. 10% FRIABLE GRANULAR COAL
45 | 81.87 | OTH | O | RZ | COAL | IN | >5mm | IR | RO | 9 | R2 | W1 | 0 | 55 |  | LOWER CONTACT OF 6 CM RUBBLE ZONE. ANGULAR MUDSTONE COAL COATED BROKEN BLOCKY. ANGULAR FRAGMENTS LARGE PEBBLE SIZED. 10 % FRIABLE GRANULAR COAL
45 | 81.95 | SH | O | COAL |  | IN | >5mm | PL | RO | 9 | R2 | W1 | 0 | 67 |  | UNMATCHED CONTACTS. UPPER CONTACT IRREGULAR
45 | 82.1 | SH | O | COAL |  | IN | >5mm | IR | RO | 11 | R2 | W1 | 0 | 66 |  | UPPER CONTACT OF 4 CM FRIABLE COAL SHEAR ZONE. GRANULAR TO SMALL PEBBLE SIZE COAL FRAGMENTS. SUB ANGULAR TO ANGULAR.
45 | 82.14 | SH | O | COAL |  | IN | >5mm | IR | RO | 9 | R2 | W1 | 0 | 69 |  | LOWER CONTACT OF 4 CM FRIABLE COAL SHEAR ZONE. GRANULAR TO SMALL PEBBLE SIZE COAL FRAGMENTS. SUB ANGULAR TO ANGULAR.
45 | 82.21 | JN | G | CLEAN |  | CL |  | UN | SM | 7 | R2 | W1 | 12 | 49
46 | 83.48 | JN | G | COAL |  | CC | <=1mm | PL | SM | 7 | R2 | W1 | 6 | 88 |  | POSSIBLE MECHANICAL BREAKY. BROKEN ROCK SURROUNDING JOINT.
46 | 83.5 | JN | G | COAL |  | CC | <=1mm | PL | SM | 7 | R2 | W1 | 6 | 87 |  | POSSIBLE MECHANICAL BREAKY. BROKEN ROCK SURROUNDING JOINT.
46 | 83.74 | JN | G | COAL | CA | PC | <=1mm | ST | RO | 11 | R2 | W1 | 20 | 46
46 | 83.9 | SH | O | RZ | COAL | IN | >5mm | IR | RO | 9 | R2 | W1 | 0 |  |  | UPPER CONTACT OF 5 CM FRIABLE COAL AND MUDSTONE SHEAR ZONE. UPPER CONTACT CRUMBLES WHEN TOUCHED. FRAGMENTS ANGULAR, GRANULAR TO SMALL PEBBLE SIZED.
46 | 83.95 | SH | O | RZ | COAL | IN | >5mm | UN | SM | 7 | R2 | W1 | 0 | 66 |  | LOWER CONTACT OF 5 CM FRIABLE COAL AND MUDSTONE SHEAR ZONE. FRAGMENTS ANGULAR, GRANULAR TO SMALL PEBBLE SIZED.
46 | 84 | JN | G | COAL |  | PC | <=1mm | PL | SM | 7 | R2 | W1 | 12 | 64
46 | 84.13 | JN | G | COAL |  | CC | <=1mm | PL | K | 5 | R2 | W1 | 12 | 51
46 | 84.27 | JN | G | COAL | CA | CC | <=1mm | PL | RO | 11 | R2 | W1 | 12 | 19
46 | 84.3 | OTH | O | RZ | COAL | IN | >5mm | IR | RO | 11 | R2 | W1 | 0 |  |  | UPPER CONTACT OF 2 CM RUBBLE ZONE. BROKEN MUDSTONE FRAGMENTS AND FRIABLE GRANULAR COAL. POSSIBLE MECHANICAL BREAK. ANGULAR . SMALL PEBBLE SIZED
46 | 84.33 | OTH | O | RZ | COAL | IN | >5mm | IR | RO | 11 | R2 | W1 | 0 |  |  | LOWER CONTACT OF 2 CM RUBBLE ZONE. BROKEN MUDSTONE FRAGMENTS AND FRIABLE GRANULAR COAL. POSSIBLE MECHANICAL BREAK. ANGULAR . SMALL PEBBLE SIZED
46 | 84.35 | OTH | O | RZ | COAL | IN | >5mm | PL | SM | 7 | R2 | W1 | 0 | 47 |  | UPPER CONTACT OF 7 CM FRIABLE COAL AND MUDSTONE RUBBLE ZONE. ANGULAR FRAGMENTS GRANULAR UP TO 4 CM DIAMETER.
46 | 84.42 | OTH | O | RZ | COAL | IN | >5mm | CU | RO | 11 | R2 | W1 | 0 | 52 |  | UPPER CONTACT OF 7 CM FRIABLE COAL AND MUDSTONE RUBBLE ZONE. ANGULAR FRAGMENTS GRANULAR UP TO 4 CM DIAMETER.
47 | 85.1 | JN | G | COAL | CA | IN | <=1mm | CU | RO | 11 | R2 | W1 | 12 | 35
47 | 85.19 | JN | G | COAL | CA | CC | <=1mm | IR | RO | 13 | R2 | W1 | 12 | 20
47 | 85.41 | JN | G | CLEAN |  | CL |  | PL | SM | 7 | R2 | W1 | 6 | 73
47 | 85.59 | JN | G | CLEAN |  | CL |  | PL | SM | 7 | R2 | W1 | 6 | 76
48 | 86.5 | [11 empty] | 25 |  |  | NO NATURAL FRACTURES
49 | 86.66 | [9 empty] | R2 | W1 | 0 |  |  | HIGHLY MICROFRACTURED MUDSTONE AND COAL RUBBLE ZONE
50 | 86.9 | OTH | O | COAL |  | IN | >5mm |  |  |  | R1 | W1 | 0 |  |  | FRIABLE COAL SEAM
51 | 88.1 | JN | G | COAL |  | CC | <=1mm | CU | SM | 5 | R2 | W1 | 6 | 60
51 | 88.6 | JN | G | COAL |  | CC | <=1mm | PL | SM | 5 | R2 | W1 | 6 | 62
52 | 90.55 | BD | G | COAL |  | CC | <=1mm | PL | PO | 3 | R3 | W1 | 6 | 48 |  | FRIABLE COAL BETWEEN COAL COATING
52 | 91.56 | JN | G | CLEAN |  | CL |  | PL | RO | 9 | R3 | W1 | 12 | 17
53 | 92.5 | BD | G | COAL |  | CC | <=1mm | UN | SM | 7 | R3 | W1 | 12 | 72
53 | 92.83 | BD | G | COAL |  | PC | <=1mm | UN | RO | 9 | R3 | W1 | 12 | 69
53 | 93.46 | BD | G | COAL |  | PC | <=1mm | CU | SM | 7 | R3 | W1 | 12 | 69
53 | 94.07 | BD | G | COAL |  | CC | <=1mm | PL | SM | 7 | R3 | W1 | 12 | 61
54 | 96.24 | BD | G | COAL |  | CC | <=1mm | PL | SM | 5 | R3 | W1 | 6 | 55 |  | FRIABLE COAL COATING
54 | 96.28 | BD | G | COAL |  | CC | <=1mm | CU | SM | 5 | R3 | W1 | 6 | 51 |  | FRIABLE COAL COATING
54 | 96.96 | BD | G | COAL |  | CC | <=1mm | IR | RO | 11 | R3 | W1 | 12 | 67
54 | 97.19 | BD | G | COAL |  | CC | <=1mm | CU | SM | 7 | R3 | W1 | 12 | 62
54 | 97.37 | BD | G | COAL |  | CC | <=1mm | UN | RO | 11 | R3 | W1 | 20 | 63
55 | 98.54 | BD | G | COAL |  | CC | <=1mm | UN | PO | 5 | R3 | W1 | 12 | 46
55 | 98.68 | BD | G | COAL |  | CC | <=1mm | IR | RO | 15 | R3 | W1 | 20 | 25
55 | 99 | BD | G | COAL |  | CC | <=1mm | PL | PO | 1 | R3 | W1 | 6 | 66
56 | 99.5 | BD | O | COAL |  | IN | <=2mm | PL | RO | 9 | R3 | W1 | 0 | 65 |  | FRIABLE COAL INFILL
56 | 99.55 | OTH | O | COAL |  | IN | >5mm | PL | SM | 5 | R2 | W1 | 0 | 68 |  | UPPER CONTACT OF 28 CM FRIABLE COAL SEAM. GRANULAR TO MEDIUM PEBBLE SIZED FRAGMENTS. SUB ANGULAR TO ANGULAR. TRACE MUDSTONE (<5%)
56 | 99.83 | OTH | O | COAL |  | IN | >5mm | PL | RO | 9 | R2 | W1 | 0 | 61 |  | LOWER CONTACT OF 28 CM FRIABLE COAL SEAM. GRANULAR TO MEDIUM PEBBLE SIZED FRAGMENTS. SUB ANGULAR TO ANGULAR. TRACE MUDSTONE (<5%)
56 | 99.89 | OTH | O | COAL |  | IN | >5mm | IR | RO | 11 | R2 | W1 | 0 | 76 |  | UPPER CONTACT OF 11 CM FRIABLE COAL SEAM. GRANULAR TO MEDIUM PEBBLE SIZED FRAGMENTS. SUB ANGULAR TO ANGULAR. TRACE MUDSTONE (<5%)
56 | 100 | OTH | O | COAL |  | IN | >5mm | IR | RO | 15 | R2 | W1 | 0 | 55 |  | LOWER CONTACT OF 11 CM FRIABLE COAL SEAM. GRANULAR TO MEDIUM PEBBLE SIZED FRAGMENTS. SUB ANGULAR TO ANGULAR. TRACE MUDSTONE (<5%)
56 | 100.11 | JN | G | COAL |  | CC | <=1mm | PL | RO | 13 | R2 | W1 | 12 | 74
56 | 100.2 | JN | G | COAL |  | CC | <=1mm | IR | RO | 11 | R2 | W1 | 12 | 14 |  | DISCONTINUOUS
57 | 101 | OTH | O | COAL |  | IN | >5mm |  |  |  | R1 | W1 | 0 |  |  | FRIABLE COAL SEAM
58 | 101.3 | [11 empty] | 25 |  |  | NO NATURAL FRACTURES
59 | 102.34 | OTH | O | RZ | COAL | IN | >5mm | CU | RO | 15 | R1 | W1 | 0 | 46 |  | UPPER CONTACT OF 62 CM FRIABLE COAL AND MUDSTONE RUBBLE . 1 MM TO 1 CM BANDS OF RUBBLE AND COAL. SOME DRILL SPIN. ROUNDED TO SUB ANGULAR FRAGMENTS.
60 | 102.96 | OTH | O | RZ | COAL | IN | >5mm | ST | RO | 11 | R1 | W1 | 0 | 44 |  | LOWER CONTACT OF 62 CM FRIABLE COAL AND MUDSTONE RUBBLE . 1 MM TO 1 CM BANDS OF RUBBLE AND COAL. SOME DRILL SPIN. ROUNDED TO SUB ANGULAR FRAGMENTS.
61 | 104.06 | JN | G | COAL |  | PC | <=1mm | CU | SM | 7 | R2 | W1 | 12 | 58
61 | 104.14 | JN | C | COAL |  | PC | <=1mm | PL | RO | 9 | R2 | W1 | 25 | 34 |  | DISCONTINUOUS
61 | 104.68 | JN | C | CLEAN |  | CL |  | UN | SM | 7 | R2 | W1 | 12 | 72
61 | 104.82 | JN | C | CLEAN |  | CL |  | PL | SM | 5 | R2 | W1 | 12 | 73
61 | 105.2 | OTH | O | RZ |  | IN | >5mm | UN | SM | 7 | R2 | W1 | 0 | 59 |  | UPPER CONTACT OF 7 CM RUBBLE ZONE. MUDSTONE UP TO 1 CM UNDERLAIN BY FRIABLE COAL. COAL IS ANGULAR, GRANULAR. MUDSTONE IS ANGULAR.
61 | 105.27 | OTH | O | RZ |  | IN | >5mm | PL | RO | 9 | R2 | W1 | 0 | 84 |  | LOWER CONTACT OF 7 CM RUBBLE ZONE. MUDSTONE UP TO 1 CM UNDERLAIN BY FRIABLE COAL. COAL IS ANGULAR, GRANULAR. MUDSTONE IS ANGULAR.
61 | 105.98 | JN | G | COAL |  | CC | <=1mm | PL | RO | 11 | R2 | W1 | 12 | 56 |  | FRIABLE COAL
61 | 106.39 | SH | O | COAL |  | IN | <=2mm | ST | RO | 13 | R2 | W1 | 12 | 67
61 | 106.42 | JN | G | COAL |  | CC | <=1mm | PL | RO | 9 | R2 | W1 | 25 | 18 |  | DISCONTINUOUS
62 | 106.8 | OTH | O | RZ |  | IN | >5mm | IR | RO | 15 | R3 | W1 | 0 |  |  | UPPER CONTACT OF 10 CM FRIABLE COAL RUBBLE ZONE. MUDSTONE AND COAL (20/80) ANGULAR, GRANULAR UP TO 2 CM. LOWER CONTACT DRILL SPIN
63 | 108.1 | JN | G | COAL |  | CC | <=1mm | PL | SM | 3 | R3 | W1 | 12 | 77
63 | 108.2 | JN | G | COAL |  | PC | <=1mm | CU | SM | 7 | R3 | W1 | 12 | 64
63 | 108.91 | JN | G | CLEAN |  | CL |  | ST | RO | 9 | R3 | W1 | 12 | 74
63 | 109.52 | BD | G | CLEAN |  | CL |  | PL | SM | 7 | R3 | W1 | 6 | 72
63 | 109.72 | BD | G | CLEAN |  | CL |  | UN | SM | 5 | R2 | W1 | 6 | 71
63 | 109.97 | BD | G | CLEAN |  | CL |  | PL | SM | 5 | R2 | W1 | 6 | 76
64 | 111 | OTH | O | RZ |  | IN | >5mm | IR | RO | 15 | R2 | W1 | 0 |  |  | UPPER CONTACT OF 10 CM FRIABLE COAL AND MUDSTONE RUBBLE . TO 1 CM BANDS OF RUBBLE AND COAL. SOME DRILL SPIN. ROUNDED TO SUB ANGULAR FRAGMENTS.
64 | 111.19 | OTH | O | RZ |  | IN | >5mm | PL | RO | 9 | R2 | W1 | 0 | 74 |  | LOWER CONTACT OF 10 CM FRIABLE COAL AND MUDSTONE RUBBLE . TO 1 CM BANDS OF RUBBLE AND COAL. SOME DRILL SPIN. ROUNDED TO SUB ANGULAR FRAGMENTS.
64 | 112.08 | JN | G | COAL |  | CC | <=1mm | PL | SM | 3 | R2 | W1 | 6 | 76
64 | 112.32 | JN | G | COAL |  | CC | <=1mm | PL | SM | 3 | R2 | W1 | 6 | 73
65 | 114.12 | OTH | O | RZ |  | IN | >5mm | PL | PO | 3 | R2 | W1 | 0 | 72 |  | UPPER CONTACT OF 20 CM FRIABLE COAL . TO 1 CM BANDS OF RUBBLE AND COAL. SOME DRILL SPIN. ROUNDED TO SUB ANGULAR FRAGMENTS.
65 | 114.32 | OTH | O | RZ |  | IN | >5mm | PL | SM | 5 | R2 | W1 | 0 | 62 |  | LOWER CONTACT OF 20 CM FRIABLE COAL . TO 1 CM BANDS OF RUBBLE AND COAL. SOME DRILL SPIN. ROUNDED TO SUB ANGULAR FRAGMENTS.
65 | 114.67 | BD | G | COAL |  | CC | <=1mm | PL | SM | 5 | R2 | W1 | 6 | 55
65 | 114.69 | BD | G | COAL | CA | CC | <=1mm | PL | SM | 5 | R2 | W1 | 6 | 57
65 | 114.89 | SH | O | COAL |  | IN | <=5mm | IR | RO | 15 | R2 | W1 | 0 | 82 |  | 3 MM FRIABLE COAL SHEAR ZONE. GRANULAR, ANGULAR.
65 | 115.05 | SH | O | COAL |  | IN | <=5mm | CU | RO | 11 | R2 | W1 | 0 | 62 |  | 3 MM FRIABLE COAL SHEAR ZONE. GRANULAR, ANGULAR.
65 | 115.1 | SH | O | COAL |  | IN | <=5mm | PL | SM | 5 | R2 | W1 | 0 | 69 |  | 3 MM FRIABLE COAL SHEAR ZONE. GRANULAR, ANGULAR. UPPER CONTACT IRREGULAR.
66 | 116.18 | JN | G | COAL |  | CC | <=1mm | PL | K | 5 | R2 | W1 | 6 | 90
66 | 116.49 | JN | G | COAL |  | CC | <=1mm | CU | SM | 5 | R2 | W1 | 12 | 90
66 | 116.97 | BD | G | CLEAN |  | CL |  | PL | SM | 3 | R2 | W1 | 6 | 55 |  | TRACE CALCITE.
66 | 117.89 | SH | O | COAL |  | IN | <=2mm | IR | RO | 11 | R2 | W1 | 0 | 84 |  | 2 MM FRIABLE COAL SHEAR ZONE. GRANULAR, ANGULAR. UPPER CONTACT IRREGULAR.
67 | 118.67 | SH | O | COAL |  | IN | <=5mm | PL | SM | 7 | R2 | W1 | 0 | 76 |  | 4 MM FRIABLE COAL SHEAR ZONE. GRANULAR, ANGULAR.
68 | 119 | [11 empty] | 25 |  |  | NO NATURAL FRACTURES
69 | 120.22 | JN | G | COAL |  | CC | <=1mm | PL | RO | 9 | R2 | W1 | 25 | 69 |  | DISCONTINUOUS
69 | 121.26 | BD | G | COAL |  | CC | <=1mm | PL | SM | 5 | R2 | W1 | 6 | 55
70 | 123.13 | JN | G | COAL |  | CC | <=1mm | PL | RO | 11 | R3 | W1 | 12 | 68 |  | UNMATCHED
70 | 123.15 | JN | G | COAL |  | CC | <=1mm | CU | RO | 9 | R3 | W1 | 12 | 74 |  | UNMATCHED
70 | 124.15 | JN | G | CLEAN |  | CL |  | CU | RO | 9 | R3 | W1 | 20 | 54 |  | POTENTIALLY MECHANICAL
70 | 124.24 | JN | G | COAL |  | CC | <=1mm | PL | K | 5 | R3 | W1 | 25 | 28 |  | DISCONTINUOUS
71 | 126.51 | JN | G | COAL |  | CC | <=1mm | UN | RO | 9 | R3 | W1 | 12 | 63
72 | 127.28 | JN | G | CA |  | PC | <=1mm | ST | RO | 11 | R3 | W1 | 20 | 19 |  | 75% CA COATED
72 | 127.57 | BD | G | COAL |  | PC | <=1mm | PL | RO | 13 | R3 | W1 | 20 | 90 |  | POTENTIALLY MECHANICAL. TRACE CALCITE. UNMATCHED.
73 | 129.05 | JN | G | COAL |  | CC | <=1mm | UN | SM | 5 | R3 | W1 | 12 | 58
75 | 131 | JN | G | CA |  | PC | <=1mm | PL | RO | 9 | R3 | W1 | 20 | 19 |  | 75% CA COATED. JOINT AT END OF RUN.
75 | 131.56 | JN | G | CLEAN |  | CL |  | PL | RO | 9 | R3 | W1 | 25 | 20 |  | DISCONTINUOUS. TRACE CALCITE.
75 | 132.83 | JN | G | CA |  | CC | <=1mm | CU | RO | 11 | R3 | W1 | 20 | 21
75 | 133.13 | BD | G | COAL |  | IN | <=2mm | PL | SM | 7 | R3 | W1 | 0 | 90
75 | 133.35 | BD | G | COAL |  | IN | <=2mm | PL | SM | 5 | R3 | W1 | 0 | 90
75 | 133.51 | BD | G | COAL |  | IN | <=2mm | PL | RO | 9 | R3 | W1 | 0 | 90
75 | 133.62 | BD | G | COAL |  | IN | <=2mm | PL | RO | 11 | R3 | W1 | 0 | 90
75 | 133.72 | BD | G | COAL |  | IN | <=2mm | PL | SM | 7 | R3 | W1 | 0 | 90
76 | 134.6 | SH | O | COAL |  | IN | >5mm | PL | RO | 9 | R1 | W1 | 0 | 90 |  | UPPER CONTACT OF 10 CM FRIABLE COAL SHEAR ZONE. COAL GRANULAR TO 1 CM MEDIUM PEBBLE SIZED BLOCKS. SUB ANGULAR TO ANGULAR.
76 | 134.7 | SH | O | COAL |  | IN | >5mm | CU | SM | 7 | R1 | W1 | 0 | 69 |  | LOWER CONTACT OF 10 CM FRIABLE COAL SHEAR ZONE. COAL GRANULAR TO 1 CM MEDIUM PEBBLE SIZED BLOCKS. SUB ANGULAR TO ANGULAR.
76 | 134.88 | JN | G | CLEAN |  | CL |  | PL | SM | 7 | R1 | W1 | 6 | 42
76 | 135.12 | SH | O | COAL |  | IN | >5mm | PL | RO | 11 | R1 | W1 | 0 | 90 |  | LOWER CONTACT 2 CM SHEAR FRIABLE COAL SHEAR ZONE. COAL GRANULAR, ANGULAR. UPPER CONTACT IRREGULAR
76 | 135.14 | JN | O | COAL |  | IN | <=2mm | ST | RO | 9 | R1 | W1 | 0 | 79 |  | 2 MM FRIABLE COAL INFILL. GRANULAR, ANGULAR. DISCONTINUOUS
76 | 135.19 | JN | O | COAL |  | IN | <=2mm | PL | SM | 7 | R1 | W1 | 0 | 69 |  | 2 MM FRIABLE COAL INFILL. GRANULAR, ANGULAR.
77 | 135.5 | OTH | O | COAL |  | IN | >5mm |  |  |  | R1 | W1 | 0 |  |  | FRIABLE COAL SEAM
78 | 137 | OTH | O | COAL |  | IN | >5mm |  |  |  | R1 | W1 | 0 |  |  | FRIABLE COAL SEAM
79 | 138.6 | OTH | O | COAL |  | IN | >5mm |  |  |  | R1 | W1 | 0 |  |  | FRIABLE COAL SEAM
80 | 140 | OTH | O | COAL |  | IN | >5mm |  |  |  | R1 | W1 | 0 |  |  | FRIABLE COAL SEAM
81 | 141.1 | OTH | O | COAL |  | IN | >5mm |  |  |  | R1 | W1 | 0 |  |  | FRIABLE COAL SEAM
82 | 142.06 | BD | G | COAL |  | CC | <=1mm | IR | RO | 15 | R3 | W1 | 20 | 90
82 | 142.5 | BD | G | COAL |  | CC | <=1mm | CU | RO | 9 | R3 | W1 | 12 | 83
83 | 143.59 | JN | G | COAL |  | CC | <=1mm | ST | RO | 11 | R3 | W1 | 12 | 68
83 | 143.87 | JN | G | COAL |  | CC | <=1mm | ST | RO | 9 | R3 | W1 | 12 | 74 |  | FRIABLE COAL BETWEEN POLISHED COATING <1 MM
83 | 144.1 | JN | G | COAL |  | CC | <=1mm | ST | PO | 5 | R3 | W1 | 12 | 69 |  | HALF OF STEP POLISHED HALF OF STEP ROUGH JRC 9
83 | 145.07 | JN | G | COAL |  | CC | <=1mm | CU | RO | 9 | R3 | W1 | 12 | 71
83 | 145.35 | OTH | O | RZ | COAL | IN | >5mm | PL | SM | 7 | R3 | W1 | 0 | 90 |  | UPPER CONTACT OF 5 CM COAL RUBBLE ZONE. BLOCKY COAL, UP TO 1 CM DIAMETER. ANGULAR. EVIDENCE OF DRILL SPIN.
83 | 145.4 | OTH | O | RZ | COAL | IN | >5mm | IR | RO | 11 | R3 | W1 | 0 | 90 |  | LOWER CONTACT OF 5 CM COAL RUBBLE ZONE. BLOCKY COAL, UP TO 1 CM DIAMETER. ANGULAR.
84 | 146 | OTH | O | COAL |  | IN | >5mm |  |  |  | R1 | W1 | 0 |  |  | FRIABLE COAL SEAM
85 | 146.31 | [11 empty] | 25 |  |  | NO NATURAL FRACTURES
86 | 147.44 | JN | G | CLEAN |  | CL |  | PL | SM | 7 | R3 | W1 | 12 | 76 |  | POTENTIALLY MECHANICAL
87 | 148.83 | BD | G | COAL |  | CC | <=1mm | PL | PO | 3 | R3 | W1 | 6 | 82
87 | 148.84 | BD | G | COAL |  | CC | <=1mm | PL | SM | 3 | R3 | W1 | 6 | 82
88 | 149.11 | JN | G | CLEAN |  | CL |  | PL | SM | 5 | R3 | W1 | 25 | 19 |  | DISCONTINUOUS. TRACE CALCITE
88 | 149.41 | BD | G | COAL | CA | CC | <=1mm | ST | RO | 9 | R3 | W1 | 12 | 72 |  | TAKEN FOR DS
88 | 150.59 | BD | G | COAL |  | CC | <=1mm | PL | SM | 5 | R3 | W1 | 6 | 82 |  | FRIABLE COAL COATING
88 | 150.79 | JN | G | COAL |  | CC | <=1mm | PL | SM | 7 | R4 | W1 | 6 | 63
89 | 152.66 | BD | G | COAL | CA | CC | <=1mm | PL | PO | 5 | R4 | W1 | 6 | 74
89 | 154 | BD | G | COAL |  | CC | <=1mm | PL | PO | 3 | R4 | W1 | 6 | 86 |  | POSSIBLY MECHANICAL
89 | 154.63 | BD | G | COAL | CA | CC | <=1mm | CU | SM | 7 | R4 | W1 | 6 | 79
90 | 155.69 | BD | G | COAL |  | CC | <=1mm | UN | PO | 5 | R4 | W1 | 12 | 79
90 | 155.95 | BD | G | COAL |  | CC | <=1mm | PL | SM | 3 | R4 | W1 | 6 | 73
90 | 155.96 | BD | G | COAL |  | CC | <=1mm | PL | PO | 5 | R4 | W1 | 6 | 69
90 | 156.26 | BD | G | COAL |  | CC | <=1mm | PL | PO | 5 | R4 | W1 | 6 | 66
90 | 156.27 | BD | G | COAL |  | CC | <=1mm | PL | PO | 7 | R4 | W1 | 6 | 64
90 | 156.92 | BD | G | COAL |  | CC | <=1mm | PL | PO | 5 | R4 | W1 | 6 | 6
90 | 156.93 | BD | G | COAL |  | CC | <=1mm | CU | K | 5 | R4 | W1 | 6 | 72
91 | 157.14 | SH | O | COAL |  | IN | <=2mm | PL | SM | 5 | R4 | W1 | 0 | 76 |  | 3 MM FRIABLE COAL BETWEEN POLISHED SURFACE. COAL INFILL GRANULAR TO 1 MM DIAMETER. SUB ANGULAR
91 | 157.3 | BD | G | COAL |  | CC | <=1mm | CU | K | 5 | R4 | W1 | 6 | 75 |  | TRACE CALCITE
91 | 157.71 | BD | G | COAL | CA | CC | <=1mm | PL | RO | 9 | R4 | W1 | 12 | 82 |  | TRACE PYRITE
92 | 158.9 | BD | G | COAL |  | CC | <=1mm | CU | SM | 7 | R3 | W1 | 6 | 69
93 | 160.42 | BD | G | COAL |  | CC | <=1mm | PL | SM | 7 | R3 | W1 | 6 | 73
93 | 160.81 | BD | G | COAL |  | CC | <=1mm | PL | SM | 5 | R3 | W1 | 6 | 62 |  | TRACE CALCITE
93 | 160.93 | JN | G | COAL |  | CC | <=1mm | UN | SM | 7 | R3 | W1 | 12 | 69
94 | 161.38 | JN | O | COAL |  | IN | <=5mm | PL | K | 7 | R3 | W1 | 6 | 49
95 | 162.16 | BD | G | COAL |  | CC | <=1mm | CU | RO | 9 | R3 | W1 | 12 | 70 |  | TRACE CALCITE
95 | 162.53 | BD | G | COAL |  | CC | <=1mm | ST | RO | 9 | R3 | W1 | 12 | 66 |  | POTENTIALLY MECHANICAL
96 | 162.94 | [11 empty] | 25 |  |  | NO NATURAL FRACTURES
97 | 164.58 | JN | O | COAL |  | IN | >5mm | UN | RO | 11 | R4 | W1 | 0 | 79 |  | UPPER CONTACT OF 2 JOINTS FORMING A FRIABLE COAL RUBBLE ZONE. ANGULAR COAL FRAGMENTS UP TO 3 CM. ANGULAR.
97 | 164.61 | JN | O | COAL |  | IN | >5mm | CU | RO | 13 | R4 | W1 | 0 | 83 |  | UPPER CONTACT OF 2 JOINTS FORMING A FRIABLE COAL RUBBLE ZONE. ANGULAR COAL FRAGMENTS UP TO 3 CM. ANGULAR
97 | 165.17 | BD | G | COAL |  | CC | <=1mm | UN | RO | 9 | R4 | W1 | 12 | 57
97 | 165.37 | BD | G | COAL |  | CC | <=1mm | IR | RO | 13 | R4 | W1 | 20 | 62
97 | 165.58 | BD | G | COAL |  | CC | <=1mm | IR | RO | 13 | R4 | W1 | 20 | 69
98 | 166.35 | BD | G | COAL |  | CC | <=1mm | ST | RO | 11 | R3 | W1 | 20 | 62
99 | 167.32 | BD | G | COAL |  | CC | <=1mm | PL | SM | 7 | R3 | W1 | 12 | 56
100 | 167.84 | BD | G | COAL |  | CC | <=1mm | ST | SM | 7 | R3 | W1 | 12 | 71
100 | 168.35 | JN | G | CA |  | PC | <=1mm | PL | SM | 7 | R3 | W1 | 12 | 18
100 | 168.89 | SH | O | COAL |  | IN | >5mm | CU | SM | 3 | R3 | W1 | 0 | 77 |  | UPPER CONTACT OF 6 CM FRIABLE COAL SHEAR ZONE. GRANULAR TO 2 CM FRAGMENTS, ANGULAR.
100 | 168.95 | SH | O | COAL |  | IN | >5mm | PL | RO | 9 | R3 | W1 | 0 | 78 |  | LOWER CONTACT OF 6 CM FRIABLE COAL SHEAR ZONE. GRANULAR TO 2 CM FRAGMENTS, ANGULAR.
100 | 169.1 | JN | G | COAL |  | CC | <=1mm | PL | SM | 3 | R3 | W1 | 6 | 70
101 | 169.48 | BD | G | COAL |  | CC | <=1mm | PL | SM | 3 | R3 | W1 | 6 | 64
101 | 169.74 | BD | G | COAL |  | CC | <=1mm | PL | SM | 5 | R3 | W1 | 6 | 63
102 | 170.4 | JN | G | CA |  | PC | <=1mm | PL | SM | 7 | R3 | W1 | 25 | 16 |  | DISCONTINUOUS
103 | 170.82 | JN | G | COAL |  | CC | <=1mm | PL | PO | 3 | R3 | W1 | 6 | 81
103 | 171.04 | JN | G | QZ | CA | CC | <=1mm | CU | RO | 11 | R3 | W1 | 20 | 78 |  | JOINT THROUGH SECTION OF QUARTZ AND CALCITE VEINING
103 | 171.14 | JN | G | CLEAN |  | CL |  | ST | RO | 9 | R3 | W1 | 20 | 50 |  | JOINT THROUGH SECTION OF QUARTZ AND CALCITE VEINING. TRACE CALCITE AND QUARTZ ON STEP
103 | 171.45 | JN | G | CLEAN |  | CL |  | PL | SM | 3 | R3 | W1 | 12 | 81 |  | POTENTIALLY MECHANICAL
103 | 171.6 | JN | G | CLEAN |  | CL |  | PL | SM | 5 | R3 | W1 | 12 | 13
104 | 173.77 | BD | G | COAL | CA | CC | <=1mm | PL | RO | 11 | R3 | W1 | 12 | 61
104 | 174.05 | BD | G | CLEAN |  | CL |  | PL | RO | 9 | R3 | W1 | 12 | 71 |  | POTENTIALLY MECHANICAL
104 | 174.8 | JN | G | COAL |  | CC | <=1mm | CU | SM | 7 | R3 | W1 | 12 | 64
104 | 175.41 | JN | G | CLEAN |  | CL |  | PL | RO | 9 | R3 | W1 | 12 | 67 |  | TRACE CALCITE
104 | 175.45 | JN | G | CLEAN |  | CL |  | ST | RO | 9 | R3 | W1 | 20 | 64
105 | 176.3 | JN | G | COAL |  | CC | <=1mm | PL | SM | 7 | R3 | W1 | 25 | 45 |  | DISCONTINUOUS
106 | 177.32 | BD | G | COAL |  | PC | <=1mm | CU | RO | 9 | R3 | W1 | 20 | 66
107 | 179.47 | BD | G | CLEAN |  | CL |  | UN | RO | 11 | R3 | W1 | 20 | 65 |  | TRACE COAL
107 | 179.55 | BD | G | CA |  | PC | <=1mm | PL | SM | 5 | R3 | W1 | 12 | 69
107 | 180.05 | BD | G | CLEAN |  | CL |  | PL | SM | 7 | R3 | W1 | 20 | 69 |  | PARTIAL SPIN
107 | 180.41 | BD | G | CA | COAL | IN | <=2mm | PL | SM | 7 | R3 | W1 | 12 | 76 |  | PARTIAL SPIN
107 | 181.13 | BD | G | CA |  | IN | <=5mm | UN | RO | 11 | R3 | W1 | 20 | 82 |  | CALCITE VEINLET
107 | 181.32 | BD | G | CLEAN |  | CL |  | PL | SM | 5 | R3 | W1 | 20 | 80 |  | PARTIAL SPIN. POSSIBLE MECHANICAL BREAK
108 | 183.09 | BD | G | COAL |  | CC | <=1mm | PL | SM | 3 | R3 | W1 | 12 | 75 |  | SMOOTH MUDDY COAL ON SURFACE
108 | 183.48 | BD | G | CLEAN |  | CL |  | PL | RO | 9 | R3 | W1 | 12 | 75 |  | PARTIAL SPIN. TRACE CALCITE
108 | 184.39 | BD | G | COAL |  | PC | <=1mm | PL | SM | 3 | R3 | W1 | 12 | 70 |  | DRILL DAMAGE NEXT TO FRACTURE
108 | 184.53 | BD | G | CLEAN |  | CL |  | PL | SM | 3 | R3 | W1 | 12 | 83
109 | 185.74 | BD | G | COAL |  | CC | <=1mm | UN | RO | 9 | R3 | W1 | 12 | 76
109 | 186.83 | BD | G | COAL |  | PC | <=1mm | CU | RO | 9 | R3 | W1 | 20 | 68
109 | 187.11 | BD | G | COAL |  | CC | <=1mm | PL | RO | 9 | R3 | W1 | 20 | 73
109 | 187.18 | BD | G | COAL |  | IN | <=1mm | PL | SM | 5 | R3 | W1 | 12 | 70 |  | TRACE SULPHIDE
109 | 187.86 | BD | G | COAL |  | IN | <=1mm | UN | SM | 7 | R3 | W1 | 12 | 85
110 | 188.5 | BD | G | COAL |  | CC | <=1mm | UN | RO | 9 | R3 | W1 | 20 | 81 |  | PARTIAL SPIN. NOT FULLY BROKEN THROUGH PLANE
110 | 189.49 | BD | G | CLEAN |  | CL |  | PL | SM | 5 | R3 | W1 | 20 | 76
111 | 189.64 | BD | G | CLEAN |  | CL |  | PL | SM | 3 | R3 | W1 | 12 | 70 |  | PARTIAL SPIN
111 | 189.78 | BD | G | CLEAN |  | CL |  | CU | RO | 13 | R3 | W1 | 12 | 45 |  | RUBBLE IN BETWEEN JOINT SURFACE LIKELY MECHANICALLY INDUCED. SLIGHT CHANGE IN BEDDING ORIENTATION
111 | 189.94 | BD | G | CLEAN |  | CL |  | CU | RO | 9 | R3 | W1 | 20 | 66 |  | PARTIAL BROKE ALONG CALCITE VEINLET
111 | 189.99 | BD | G | CLEAN |  | CL |  | PL | SM | 5 | R3 | W1 | 12 | 71
111 | 190.28 | BD | G | CLEAN |  | CL |  | CU | RO | 11 | R3 | W1 | 20 | 66 |  | TRACE SULPHIDE
111 | 190.6 | BD | G | CLEAN |  | CL |  | UN | SM | 5 | R3 | W1 | 20 | 64
111 | 190.67 | BD | G | CLEAN |  | CL |  | ST | SM | 5 | R3 | W1 | 20 | 69
111 | 190.82 | BD | G | COAL |  | CC | <=1mm | IR | RO | 15 | R3 | W1 | 20 | 68 |  | TRACE SULPHIDE
112 | 191.54 | BD | G | COAL |  | CC | <=1mm | PL | SM | 7 | R3 | W1 | 12 | 75
112 | 191.78 | BD | G | CA | COAL | IN | <=5mm | PL | SM | 5 | R3 | W1 | 6 | 38 |  | BROKEN ALONG CALCITE/ QTZ VEIN
112 | 192.55 | BD | G | CLEAN |  | CL |  | PL | SM | 1 | R3 | W1 | 12 | 40 |  | BROKE NEXT TO CALCITE VEIN
112 | 193.23 | JN | G | CA |  | PC | <=1mm | PL | RO | 9 | R3 | W1 | 20 | 13
112 | 193.61 | BD | G | CLEAN |  | CL |  | PL | RO | 9 | R3 | W1 | 20 | 45 |  | TRACE CALCITE
112 | 193.68 | BD | G | CLEAN |  | CL |  | PL | SM | 7 | R3 | W1 | 12 | 39
112 | 193.82 | BD | G | COAL |  | CC | <=1mm | UN | RO | 11 | R3 | W1 | 12 | 36
113 | 194.87 | BD | G | COAL |  | PC | <=1mm | ST | SM | 5 | R4 | W1 | 20 | 30
113 | 195.17 | BD | G | COAL |  | CC | <=1mm | UN | RO | 11 | R4 | W1 | 12 | 38
113 | 195.92 | BD | G | COAL |  | PC | <=1mm | PL | SM | 3 | R4 | W1 | 12 | 22
113 | 196.13 | BD | G | COAL |  | CC | <=1mm | CU | RO | 13 | R4 | W1 | 20 | 30
114 | 196.61 | BD | G | COAL |  | IN | <=5mm | PL | SM | 5 | R2 | W1 | 6 | 30
114 | 196.68 | BD | G | COAL |  | CC | <=1mm | PL | SM | 7 | R2 | W1 | 6 | 20
114 | 196.82 | OTH | O | RZ | COAL | IN | >5mm | UN | RO | 11 | R2 | W2 | 6 |  |  | 6 CM RUBBLE ZONE. ANGULAR, COARSE SAND SMALL PEBBLE SIZED PIECES. IN LIFTER CORE, SOME MAY BE PARTIALLY MECHANICALLY INDUCED
115 | 197.36 | JN | G | COAL | RZ | IN | <=5mm | CU | SM | 7 | R2 | W1 | 6 | 0 |  | JOINT CURVES IN AND OUT ON SAME SIDE OF CORE
115 | 197.42 | JN | G | COAL | RZ | IN | <=5mm | PL | SM | 5 | R2 | W1 | 6 | 15 |  | JOINING WITH PREVIOUS JOINT
115 | 198.19 | BD | G | COAL |  | CC | <=1mm | CU | RO | 11 | R3 | W1 | 12 | 55
115 | 198.36 | BD | G | COAL |  | CC | <=1mm | PL | SM | 7 | R3 | W1 | 12 | 55
115 | 198.55 | BD | G | COAL |  | IN | <=2mm | PL | SM | 5 | R3 | W1 | 6 | 44
116 | 198.71 | OTH | O | RZ | COAL | IN | >5mm | PL | RO | 9 | R2 | W1 | 0 | 48 |  | 5 CM RUBBLE ZONE. SUB-ANGULAR, COARSE SAND SIZED PIECES. WEAK, INFILLED WITH COAL
116 | 198.83 | BD | O | COAL |  | IN | >5mm | [5 empty] | 0 |  |  | 1.2 M OF COAL SEAM WASHED AWAY. NO RECOVERY
117 | 200 | BD | O | COAL |  | IN | >5mm |  |  |  | R0 | W1 | 0 |  |  | 1.3 M OF COAL SEAM. GOOD RECOVERY.
118 | 201.3 | BD | O | COAL |  | IN | >5mm |  |  |  | R0 | W1 | 0 |  |  | 0.3 M OF COAL SEAM. GOOD RECOVERY.
119 | 202 | OTH | O | COAL |  | IN | >5mm |  |  |  | R0 | W1 | 0 |  |  | FRIABLE COAL SEAM
120 | 202.3 | SH | O | COAL |  | IN | >5mm | PL | RO | 11 | R2 | W1 | 0 | 35 |  | UPPER CONTACT OF 6 CM FRIABLE COAL SHEAR ZONE. ANGULAR FRAGMENTS, GRANULAR UP TO 1 CM DIAMETER.
120 | 202.36 | SH | O | COAL |  | IN | >5mm | CU | RO | 11 | R2 | W1 | 0 | 46 |  | LOWER CONTACT OF 6 CM FRIABLE COAL SHEAR ZONE. ANGULAR FRAGMENTS, GRANULAR UP TO 1 CM DIAMETER.
120 | 202.67 | FLT | O | COAL |  | IN | >5mm | CU | RO | 13 | R2 | W1 | 0 | 48 |  | UPPER CONTACT OF 7 CM FRIABLE COAL FAULT ZONE. POWDERY, GRANULAR FINE COAL.
120 | 202.74 | FLT | O | COAL |  | IN | >5mm | CU | RO | 11 | R2 | W1 | 0 | 58 |  | LOWER CONTACT OF 7 CM FRIABLE COAL FAULT ZONE. POWDERY, GRANULAR FINE COAL.
120 | 202.85 | SH | O | COAL |  | IN | >5mm | CU | RO | 11 | R2 | W1 | 0 | 48 |  | UPPER CONTACT OF 11 CM FRIABLE COAL SHEAR ZONE. ANGULAR FRAGMENTS, GRANULAR UP TO 5 CM DIAMETER. BOTTOM CONTACT NOT DEFINED, END OF RUN.
121 | 203.1 | JN | G | COAL |  | CC | <=1mm | CU | PO | 5 | R2 | W1 | 6 | 38
121 | 203.4 | JN | G | COAL |  | CC | <=1mm | CU | VR | 15 | R2 | W1 | 12 | 17 |  | VERY ROUGH, BUT CURVED AND POLISHED, SHALLOW ANGLE JOINT.
122 | 204.02 | JN | G | COAL |  | CC | <=1mm | CU | SM | 5 | R2 | W1 | 6 | 64
122 | 204.47 | BD | G | COAL |  | CC | <=1mm | PL | RO | 11 | R2 | W1 | 12 | 49
122 | 204.57 | BD | G | COAL |  | CC | <=1mm | ST | RO | 11 | R2 | W1 | 20 | 37
122 | 204.94 | JN | G | COAL |  | CC | <=1mm | PL | RO | 11 | R2 | W1 | 25 | 29 |  | DISCONTINUOUS
122 | 205.2 | BD | G | COAL |  | CC | <=1mm | CU | RO | 9 | R2 | W1 | 12 | 54
122 | 205.43 | BD | G | COAL |  | CC | <=1mm | CU | RO | 9 | R2 | W1 | 25 | 53 |  | DISCONTINUOUS
122 | 205.96 | JN | G | COAL |  | CC | <=1mm | ST | RO | 9 | R2 | W1 | 20 | 59
123 | 206 | JN | G | COAL |  | CC | <=1mm | PL | RO | 11 | R2 | W1 | 20 | 29
123 | 206.47 | JN | G | COAL |  | CC | <=1mm | CU | RO | 9 | R2 | W1 | 12 | 12 |  | ALMOST POLISHED
123 | 206.55 | JN | G | COAL |  | CC | <=1mm | UN | RO | 9 | R2 | W1 | 12 | 53
124 | 207.17 | JN | G | CLEAN |  | CL |  | PL | SM | 3 | R1 | W1 | 0 | 37
125 | 209 | OTH | O | COAL |  | IN | >5mm |  |  |  | R1 | W1 | 0 |  |  | FRIABLE COAL SEAM
126 | 209.6 | OTH | O | COAL |  | IN | >5mm |  |  |  | R1 | W1 | 0 |  |  | FRIABLE COAL SEAM
127 | 211.29 | SH | O | COAL |  | IN | >5mm | IR | RO | 15 | R1 | W1 | 0 | 74 |  | UPPER CONTACT OF 21 CM FRIABLE COAL SHEAR AND RUBBLE ZONE. SHEARED COAL POWDERY TO GRANULAR.
127 | 211.5 | SH | O | COAL |  | IN | >5mm | IR | RO | 15 | R1 | W1 | 0 | 83 |  | LOWER CONTACT OF 21 CM FRIABLE COAL SHEAR AND RUBBLE ZONE. SHEARED COAL POWDERY TO GRANULAR.
128 | 212 | OTH | O | COAL |  | IN | >5mm |  |  |  | R1 | W1 | 0 |  |  | FRIABLE COAL SEAM
129 | 212.72 | JN | G | COAL |  | CC | <=1mm | PL | RO | 9 | R3 | W1 | 25 | 43 |  | DISCONTINUOUS
130 | 212.95 | OTH | O | COAL |  | IN | >5mm |  |  |  | R1 | W1 | 0 |  |  | FRIABLE COAL SEAM
131 | 213.72 | JN | G | COAL |  | CC | <=1mm | PL | PO | 5 | R3 | W1 | 6 | 79 |  | POTENTIALLY MECHANICAL
131 | 213.98 | JN | G | COAL |  | CC | <=1mm | CU | RO | 9 | R3 | W1 | 12 | 65 |  | POTENTIALLY MECHANICAL
131 | 214.12 | JN | G | COAL |  | IN | <=1mm | IR | RO | 11 | R3 | W1 | 0 | 78 |  | POTENTIALLY MECHANICAL. INFILL FRIABLE COAL, GRANULAR.
131 | 214.15 | JN | G | COAL |  | IN | <=2mm | IR | RO | 11 | R3 | W1 | 6 | 78 |  | POTENTIALLY MECHANICAL. INFILL FRIABLE COAL, GRANULAR.
132 | 215 | OTH | O | COAL |  | IN | >5mm |  |  |  | R1 | W1 | 0 |  |  | FRIABLE COAL SEAM
133 | 216.25 | SH | O | COAL |  | IN | >5mm | IR | RO | 11 | R3 | W1 | 0 | 73 |  | UPPER CONTACT OF 4 CM FRIABLE COAL SHEAR AND RUBBLE ZONE. SHEARED COAL GRANULAR TO SMALL PEBBLE SIZED, ANGULAR.
133 | 216.28 | SH | O | COAL |  | IN | >5mm | CU | RO | 13 | R3 | W1 | 0 | 68 |  | LOWER CONTACT OF 4 CM FRIABLE COAL SHEAR AND RUBBLE ZONE. SHEARED COAL GRANULAR TO SMALL PEBBLE SIZED, ANGULAR.
134 | 216.66 | JN | G | CLEAN |  | CL |  | PL | SM | 5 | R3 | W1 | 12 | 20
134 | 216.78 | JN | G | COAL |  | CC | <=1mm | CU | SM | 7 | R3 | W1 | 6 | 67 |  | POTENTIALLY MECHANICAL
134 | 217.64 | JN | G | COAL |  | CC | <=1mm | ST | SM | 7 | R3 | W1 | 6 | 79 |  | POTENTIALLY MECHANICAL
135 | 218.22 | OTH | O | RZ | COAL | IN | >5mm | IR | RO | 9 | R3 | W1 | 0 | 64 |  | UPPER CONTACT OF 6 CM RUBBLE ZONE. ROUNDED TO SUB ROUNDED FRAGMENTS UP TO 2 CM DIAMETER. COAL AND MUDSTONE (50/50)
135 | 218.28 | OTH | O | RZ | COAL | IN | >5mm | CU | SM | 7 | R3 | W1 | 0 | 81 |  | LOWER CONTACT OF 6 CM RUBBLE ZONE. ROUNDED TO SUB ROUNDED FRAGMENTS UP TO 2 CM DIAMETER. COAL AND MUDSTONE (50/50)
135 | 218.52 | JN | G | COAL |  | CC | <=1mm | CU | SM | 7 | R3 | W1 | 6 | 43
135 | 218.67 | OTH | O | RZ | COAL | IN | >5mm | CU | RO | 9 | R3 | W1 | 0 | 64 |  | UPPER CONTACT OF 7 CM RUBBLE ZONE. ROUNDED TO SUB ROUNDED FRAGMENTS UP TO 2 CM DIAMETER. COAL AND MUDSTONE (50/50)
135 | 218.74 | OTH | O | RZ | COAL | IN | >5mm | UN | SM | 7 | R3 | W1 | 0 | 74 |  | LOWER CONTACT OF 7 CM RUBBLE ZONE. ROUNDED TO SUB ROUNDED FRAGMENTS UP TO 2 CM DIAMETER. COAL AND MUDSTONE (50/50)
136 | 219.3 | BD | G | COAL | CA | CC | <=1mm | CU | RO | 9 | R3 | W1 | 12 | 62 |  | UNMATCHED.
136 | 219.44 | BD | G | COAL |  | CC | <=1mm | PL | SM | 7 | R3 | W1 | 6 | 73
136 | 219.5 | BD | G | COAL |  | CC | <=1mm | UN | PO | 5 | R3 | W1 | 12 | 75
136 | 219.83 | BD | G | COAL |  | CC | <=1mm | UN | SM | 5 | R3 | W1 | 12 | 71 |  | TRACE CALCITE
136 | 220.06 | BD | G | COAL |  | CC | <=1mm | UN | SM | 7 | R3 | W1 | 12 | 72
136 | 220.12 | BD | G | COAL |  | CC | <=1mm | CU | SM | 5 | R3 | W1 | 12 | 61
136 | 220.31 | BD | G | COAL |  | CC | <=1mm | CU | RO | 9 | R3 | W1 | 12 | 44
137 | 221.02 | BD | G | COAL |  | CC | <=1mm | UN | PO | 7 | R3 | W1 | 12 | 63
137 | 221.07 | BD | G | COAL |  | CC | <=1mm | UN | PO | 7 | R3 | W1 | 12 | 59
137 | 221.15 | BD | G | COAL |  | CC | <=1mm | CU | RO | 9 | R3 | W1 | 12 | 46 |  | ALMOST POLISHED
137 | 221.27 | BD | G | COAL |  | CC | <=1mm | UN | SM | 7 | R3 | W1 | 12 | 43
137 | 221.52 | OTH | O | RZ | COAL | IN | >5mm | PL | PO | 3 | R3 | W1 | 0 | 59 |  | LOWER CONTACT OF 4 CM COAL RUBBLE ZONE. UPPER CONTACT UNMATCHED. FRAGMENTS THIN AND ANGULAR UP TO 4 CM, APPEAR SHEARED.
137 | 221.93 | BD | G | COAL |  | CC | <=1mm | PL | SM | 3 | R3 | W1 | 6 | 64
137 | 222.11 | OTH | O | RZ | COAL | IN | >5mm | UN | PO | 5 | R3 | W1 | 0 | 61 |  | LOWER CONTACT OF 2 CM COAL RUBBLE ZONE. UPPER CONTACT UNMATCHED. FRAGMENTS THIN AND ANGULAR UP TO 2 CM, APPEAR SHEARED.
137 | 223.03 | OTH | O | RZ | COAL | IN | >5mm | ST | SM | 7 | R3 | W1 | 0 | 54 |  | LOWER CONTACT OF 2 CM COAL RUBBLE ZONE. UPPER CONTACT UNMATCHED. FRAGMENTS THIN AND ANGULAR UP TO 2 CM, APPEAR SHEARED.
138 | 223.89 | BD | G | COAL |  | CC | <=1mm | PL | SM | 5 | R3 | W1 | 6 | 63 |  | POTENTIALLY MECHANICAL
139 | 224.96 | BD | G | COAL |  | CC | <=1mm | PL | SM | 5 | R3 | W1 | 6 | 88
140 | 225.13 | BD | G | COAL |  | CC | <=1mm | PL | SM | 5 | R3 | W1 | 6 | 80
140 | 225.38 | JN | G | COAL |  | CC | <=1mm | UN | PO | 5 | R3 | W1 | 6 | 56
141 | 227.51 | JN | G | CLEAN |  | CL |  | PL | SM | 5 | R3 | W1 | 12 | 69
141 | 229.62 | JN | G | COAL |  | CC | <=1mm | CU | RO | 9 | R3 | W1 | 12 | 70
142 | 231.18 | JN | G | COAL |  | CC | <=1mm | UN | PO | 7 | R3 | W1 | 6 | 38
142 | 231.19 | BD | G | COAL |  | CC | <=1mm | PL | PO | 7 | R3 | W1 | 6 | 71 |  | POTENTIALLY MECHANICAL
142 | 231.32 | OTH | O | BR |  | IN | >5mm | CU | PO | 7 | R3 | W1 | 0 | 64 |  | UPPER CONTACT OF 4 CM BRECCIATE ZONE. GLOSSY COAL THIN FRAGMENTS, ANGULAR UP TO 6 CM DIAMETER
143 | 231.36 | OTH | O | BR |  | IN | >5mm | PL | SM | 3 | R3 | W1 | 0 | 51 |  | LOWER CONTACT OF 4 CM BRECCIATE ZONE. GLOSSY COAL THIN FRAGMENTS, ANGULAR UP TO 6 CM DIAMETER
143 | 231.65 | BD | G | COAL |  | CC | <=1mm | CU | PO | 5 | R4 | W1 | 6 | 70
143 | 231.74 | BD | G | COAL |  | CC | <=1mm | ST | SM | 7 | R4 | W1 | 12 | 78
144 | 232.15 | OTH | O | BR |  | IN | >5mm | CU | SM | 7 | R3 | W1 | 0 | 72 |  | UPPER CONTACT OF 17 CM BRECCIATED COAL ZONE. COAL GRANULAR TO BLOCKY UP TO CORE DIAMETER. SIZE DECREASES WITH DEPTH. ANGULAR.
144 | 232.3 | OTH | O | BR |  | IN | >5mm | PL | RO | 9 | R3 | W1 | 0 | 82 |  | LOWER CONTACT OF 17 CM BRECCIATED COAL ZONE. COAL GRANULAR TO BLOCKY UP TO CORE DIAMETER. SIZE DECREASES WITH DEPTH. ANGULAR.
144 | 232.44 | JN | G | COAL |  | CC | <=1mm | CU | RO | 9 | R3 | W1 | 12 | 44
145 | 233.33 | BD | G | COAL |  | CC | <=1mm | PL | SM | 7 | R3 | W1 | 6 | 59
145 | 233.52 | JN | G | CLEAN |  | CL |  | ST | RO | 9 | R3 | W1 | 20 | 33
145 | 234.65 | JN | G | CLEAN |  | CL |  | CU | SM | 7 | R3 | W1 | 12 | 32
146 | 235.09 | OTH | O | COAL |  | IN | >5mm |  |  |  | R1 | W1 | 0 |  |  | FRIABLE COAL SEAM
147 | 236 | OTH | O | COAL |  | IN | >5mm |  |  |  | R1 | W1 | 0 |  |  | FRIABLE COAL SEAM
148 | 237.77 | SH | O | COAL |  | IN | >5mm | CU | RO | 9 | R3 | W1 | 6 | 29 |  | 2 CM FRIABLE COAL SHEAR ZONE. GRANULAR FRAGMENTS TO 1 CM DIAMETER.
148 | 237.8 | SH | O | COAL |  | IN | >5mm | UN | RO | 9 | R3 | W1 | 0 | 39 |  | 2 CM FRIABLE COAL SHEAR ZONE. GRANULAR FRAGMENTS TO 1 CM DIAMETER.
148 | 237.86 | JN | G | COAL |  | IN | <=5mm | CU | RO | 9 | R3 | W1 | 12 | 68
148 | 238.34 | JN | G | CLEAN |  | CL |  | PL | RO | 11 | R3 | W1 | 20 | 66 |  | POSSIBLY MECHANICAL
149 | 239.74 | BD | G | COAL |  | CC | <=1mm | UN | SM | 7 | R3 | W1 | 12 | 60
149 | 240.25 | BD | G | COAL |  | CC | <=1mm | PL | PO | 1 | R3 | W1 | 6 | 65
149 | 240.3 | SH | O | COAL |  | IN | <=5mm | PL | PO | 5 | R3 | W1 | 6 | 63 |  | 5 MM FRIABLE COAL SHEAR ZONE. GRANULAR TO SMALL PEBBLE SIZED FRAGMENTS. SUB ANGULAR TO ANGULAR. POSSIBLE MECHANICAL EVIDENCE OF DRILL SPIN
149 | 240.33 | JN | G | COAL |  | CC | <=1mm | PL | SM | 5 | R3 | W1 | 12 | 75
149 | 240.37 | JN | G | COAL |  | CC | <=1mm | PL | SM | 5 | R3 | W1 | 12 | 86 |  | POSSIBLY MECHANICAL
149 | 240.58 | JN | G | COAL |  | CC | <=1mm | CU | RO | 11 | R3 | W1 | 12 | 75
149 | 240.65 | SH | O | COAL | RZ | IN | >5mm | CU | SM | 7 | R3 | W1 | 6 | 54 |  | 3 CM FRIABLE COAL SHEAR ZONE. GRANULAR TO MEDIUM PEBBLE SIZED FRAGMENTS. ANGULAR
149 | 241.39 | BD | G | COAL |  | IN | <=5mm | UN | SM | 7 | R3 | W1 | 6 | 54
149 | 241.75 | BD | G | COAL |  | CC | <=1mm | PL | SM | 5 | R3 | W1 | 12 | 45
149 | 241.83 | SH | O | COAL |  | IN | >5mm | PL | SM | 7 | R3 | W1 | 6 | 46 |  | 3 CM FRIABLE COAL SHEAR ZONE. GRANULAR TO MEDIUM PEBBLE SIZED FRAGMENTS. ANGULAR
150 | 242.11 | JN | G | COAL |  | CC | <=1mm | CU | RO | 9 | R3 | W1 | 12 | 25
151 | 242.53 | FLT | O | RZ | GO | IN | >5mm | PL | SM | 7 | R3 | W1 | 0 |  |  | RECOVERED 23 CM OF FAULT ZONE. SUB-ANGULAR TO SUB-ROUNDED, COARSE SAND, SMALL PEBBLE SIZED. CLAY GOUGE PRESENT
152 | 243.95 | BD | G | COAL |  | CC | <=1mm | PL | SM | 7 | R3 | W1 | 12
153 | 244.32 | FLT | O | RZ | GO | IN | >5mm | PL | SM | 7 | R3 | W1 | 0 |  |  | 28 CM FAULT ZONE. SUB-ROUNDED, MOSTLY SAND-SIZED. CLAY GOUGE PRESENT
153 | 244.78 | SH | O | RZ |  | IN | >5mm | UN | RO | 9 | R3 | W1 | 0 | 45 |  | 6 CM SHEAR ZONE. SUB-ROUNDED SAND SIZED. TRACE GOUGE PRESENT
154 | 245 | JN | G | CA |  | IN | <=2mm | UN | RO | 9 | R3 | W1 | 12 | 30
154 | 245.11 | BD | G | CLEAN |  | CL |  | PL | SM | 5 | R3 | W1 | 12
154 | 245.31 | OTH | O | RZ |  | IN | <=5mm | UN | RO | 11 | R3 | W1 | 12 |  |  | 8 CM RUBBLE. LARGE, ANGULAR PIECES. NEAR END OF A RUN THAT BLOCKED, POSSIBLY MECHANICALLY INDUCED
155 | 245.55 | FLT | O | RZ | COAL | IN | >5mm | PL | SM |  | R1 | W1 | 0 |  |  | 30 CM FAULT ZONE. SUB-ROUNDED, SAND TO COARSE GRAVEL SIZED PIECES. NO GOUGE OBSERVED
155 | 245.91 | BD | O | RZ |  | IN | <=5mm | PL | SM | 7 | R2 | W1 | 6 | 70
155 | 246.11 | BD | G | COAL |  | CC | <=1mm | CU | SM | 7 | R2 | W1 | 12 | 55
155 | 246.19 | SH | O | RZ | COAL | IN | >5mm | UN | RO | 11 | R1 | W1 | 0 |  |  | 7 CM SHEAR/RUBBLE ZONE FRIABLE COAL. SUB-ROUNDED, MOSTLY SAND SIZED PIECES
155 | 246.33 | SH | O | RZ | COAL | IN | >5mm | UN | RO | 11 | R1 | W1 | 0 |  |  | 7 CM SHEAR/RUBBLE ZONE FRIABLE COAL. SUB-ROUNDED, MOSTLY SAND SIZED PIECES. SOME GOUGE PRESENT
156 | 247.99 | BD | G | COAL |  | CC | <=1mm | PL | SM | 5 | R3 | W1 | 12
156 | 248.64 | BD | G | CLEAN |  | CL |  | PL | SM | 5 | R3 | W1 | 20 | 60
156 | 248.98 | BD | G | COAL |  | CC | <=1mm | PL | PO | 1 | R3 | W1 | 6 | 60
157 | 249.11 | BD | G | COAL |  | CC | <=1mm | PL | SM | 3 | R2 | W1 | 12 | 56
157 | 249.17 | OTH | O | RZ |  | IN | >5mm | PL | SM | 7 | R2 | W1 | 6 | 65 |  | 5 CM RUBBLE ZONE. ANGULAR, COARSE GRAVEL TO SMALL PEBBLE SIZED.
157 | 249.29 | SH | O | RZ |  | IN | >5mm | PL | SM | 7 | R2 | W1 | 6 | 80 |  | 6 CM SHEAR ZONE. SUB ANGULAR, COARSE SAND TO COARSE GRAVEL SIZED. NO GOUGE OBSERVED
157 | 249.43 | FLT | O | GO | RZ | IN | >5mm | PL | SM |  | R2 | W1 | 0 | 65 |  | 11 CM FAULT ZONE. SUB-ROUNDED, FINE TO COARSE SAND SIZED. TRACE COAL
157 | 249.82 | JN | G | COAL |  | IN | <=5mm | PL | SM | 5 | R2 | W1 | 6 | 72
158 | 250.21 | JN | G | CLEAN |  | CL |  | CU | SM | 7 | R4 | W1 | 20 | 85 |  | POSSIBLE MECHANICAL BREAK
159 | 251.6 | BD | G | CLEAN |  | CL |  | PL | SM | 3 | R4 | W1 | 12 | 59
159 | 251.97 | BD | G | CLEAN |  | CL |  | PL | SM | 5 | R4 | W1 | 12 | 58
159 | 252.05 | JN | G | CLEAN |  | CL |  | PL | SM | 5 | R4 | W1 | 12 | 26 |  | POSSIBLE MECHANICAL BREAK.
159 | 252.11 | BD | G | CLEAN |  | CL |  | PL | SM | 3 | R4 | W1 | 12 | 60
159 | 252.25 | JN | G | CLEAN |  | CL |  | PL | SM | 3 | R4 | W1 | 12 | 35
159 | 252.56 | BD | G | RZ |  | IN | <=5mm | PL | SM | 5 | R4 | W1 | 6 | 51
159 | 252.76 | JN | G | CLEAN |  | CL |  | IR | RO | 15 | R4 | W1 | 20 | 40
159 | 253.16 | BD | G | COAL |  | CC | <=1mm | UN | SM | 7 | R4 | W1 | 12 | 55
159 | 253.24 | BD | G | COAL |  | CC | <=1mm | PL | SM | 5 | R4 | W1 | 12 | 65
159 | 253.51 | OTH | O | RZ |  | IN | >5mm | PL | SM | 7 | R4 | W1 | 6 | 50 |  | 9 CM RUBBLE ZONE. LOW ANGLE JOINT NEARBY, MAY BE PARTIALLY MECHANICALLY INDUCED
160 | 254.21 | JN | G | CLEAN |  | CL |  | UN | SM | 7 | R3 | W1 | 12 | 39
160 | 254.26 | BD | G | CLEAN |  | CL |  | UN | RO | 11 | R3 | W1 | 12 | 55 |  | POSSIBLE MECHANICAL BREAK
160 | 254.33 | OTH | O | RZ |  | IN | >5mm | UN | RO | 11 | R3 | W1 | 6 |  |  | 6 CM RUBBLE ZONE. SUB-ANGULAR COARSE SAND TO GRAVEL SIZED PIECES
160 | 254.48 | JN | G | RZ |  | IN | <=5mm | CU | SM | 7 | R3 | W1 | 6 | 35
161 | 254.53 | BD | G | COAL |  | IN | <=5mm | PL | SM | 7 | R0 | W1 | 6 | 42 |  | CONTACT WITH COAL SEAM
161 | 254.63 | JN | G | COAL |  | CC | <=1mm | PL | SM | 5 | R0 | W1 | 6 | 36
161 | 254.66 | JN | G | COAL |  | CC | <=1mm | PL | SM | 5 | R0 | W1 | 6 | 55
161 | 254.72 | FLT | O | COAL | RZ | IN | >5mm | PL | SM | 7 | R0 | W1 | 0 | 75 |  | 8 CM FAULT ZONE. SUB-ROUNDED SAND SIZED PIECES
161 | 254.8 | BD | O | COAL |  | IN | >5mm |  |  |  | R0 | W1 | 0 |  |  | COAL SEAM.
162 | 255.88 | OTH | O | RZ |  | IN | >5mm | PL | SM | 7 | R2 | W1 | 6 | 66 |  | 5 CM RUBBLE ZONE. ANGULAR, COARSE GRAVEL TO SMALL PEBBLE SIZED
162 | 255.96 | SH | O | RZ |  | IN | >5mm | PL | RO | 9 | R2 | W1 | 0 | 68 |  | 14 CM SHEAR/ RUBBLE ZONE. SUB-ANGULAR, COARSE SAND TO GRAVEL SIZED
162 | 256.2 | JN | G | COAL |  | CC | <=2mm | PL | SM | 5 | R2 | W1 | 6 | 58
162 | 256.25 | FLT | O | COAL | RZ | IN | >5mm | PL | RO |  | R0 | W3 | 0 | 30 |  | 28 CM FAULT ZONE. DECOMPOSED MUDSTONE AND COAL
162 | 256.62 | JN | G | RZ |  | IN | <=5mm | UN | RO | 9 | R2 | W1 | 6 | 41
163 | 257.8 | BD | G | COAL |  | CC | <=1mm | PL | PO | 1 | R3 | W1 | 6 | 64
163 | 258.04 | BD | G | COAL |  | CC | <=1mm | PL | PO | 1 | R3 | W1 | 6 | 62
163 | 258.6 | BD | G | COAL |  | CC | <=1mm | PL | PO | 1 | R3 | W1 | 6 | 62
163 | 258.68 | BD | G | COAL |  | CC | <=1mm | PL | SM | 3 | R3 | W1 | 12 | 58
163 | 258.78 | BD | O | COAL |  | IN | >5mm | PL | SM | 3 | R2 | W3 | 0 | 57 |  | 10 CM COAL SEAM. FRIABLE COAL. CRUMBLES IN HAND
163 | 259.25 | BD | G | COAL |  | CC | <=1mm | CU | SM | 7 | R3 | W1 | 12 | 62
163 | 259.28 | JN | G | COAL |  | CC | <=1mm | UN | SM | 7 | R3 | W1 | 12 | 85
163 | 259.59 | JN | G | COAL |  | CC | <=1mm | IR | RO | 13 | R3 | W1 | 20 | 72 |  | POSSIBLE MECHANICAL BREAK
163 | 259.76 | BD | G | COAL |  | CC | <=1mm | PL | SM | 5 | R3 | W1 | 12 | 54
164 | 260.33 | BD | G | COAL |  | PC | <=1mm | PL | RO | 9 | R3 | W1 | 20 | 76
164 | 260.6 | BD | G | COAL |  | CC | <=1mm | CU | RO | 9 | R3 | W1 | 20 | 80
164 | 260.67 | BD | G | COAL |  | CC | <=1mm | CU | PO | 7 | R3 | W1 | 12 | 66
164 | 260.82 | BD | G | COAL |  | CC | <=1mm | PL | SM | 7 | R3 | W1 | 12 | 60
164 | 261.3 | JN | G | QZ |  | IN | <=5mm | PL | RO | 9 | R3 | W1 | 20 | 45 |  | QTZ VEIN
164 | 262.15 | SH | O | RZ |  | IN | >5mm | PL | RO | 9 | R2 | W2 | 6 | 52 |  | 6 CM SHEAR/ RUBBLE ZONE
164 | 262.33 | SH | O | COAL | RZ | IN | >5mm | PL | RO | 9 | R2 | W2 | 6 | 70 |  | 6 CM SHEAR/ RUBBLE ZONE. MOSTLY SUB-ANGULAR SAND SIZED
164 | 262.65 | JN | G | QZ |  | PC | <=1mm | PL | SM | 7 | R3 | W1 | 20 | 24
165 | 263.28 | BD | G | COAL |  | CC | <=1mm | CU | SM | 7 | R3 | W1 | 12 | 66
165 | 263.3 | BD | G | COAL |  | CC | <=1mm | UN | SM | 5 | R3 | W1 | 12 | 76
165 | 264 | JN | G | CA |  | PC | <=1mm | PL | SM | 7 | R3 | W1 | 20 | 28
165 | 264.04 | BD | G | COAL |  | CC | <=1mm | CU | RO | 11 | R3 | W1 | 20 | 70
165 | 264.5 | JN | G | CLEAN |  | CL |  | PL | RO | 11 | R3 | W1 | 20 | 35
165 | 264.75 | JN | G | CLEAN |  | CL |  | CU | RO | 13 | R3 | W1 | 20 | 35
165 | 265.23 | BD | G | CLEAN |  | CL |  | PL | SM | 5 | R3 | W1 | 12 | 52
165 | 265.67 | JN | G | CLEAN |  | CL |  | PL | RO | 11 | R3 | W1 | 20 | 55
165 | 265.91 | BD | G | CLEAN |  | CL |  | UN | RO | 9 | R3 | W1 | 20 | 47
166 | 266.08 | BD | G | COAL |  | CC | <=1mm | UN | SM | 7 | R3 | W1 | 12 | 65
166 | 266.65 | BD | G | COAL |  | CC | <=1mm | PL | SM | 5 | R3 | W1 | 12 | 60 |  | TRACE CALCITE
166 | 266.66 | BD | G | COAL |  | CC | <=1mm | PL | SM | 5 | R3 | W1 | 12 | 60
166 | 266.69 | BD | G | COAL |  | CC | <=1mm | PL | SM | 1 | R3 | W1 | 12 | 60
166 | 266.84 | BD | G | CLEAN |  | CL |  | UN | SM | 7 | R3 | W1 | 20 | 50
166 | 267.02 | BD | G | COAL |  | CC | <=1mm | PL | SM | 3 | R3 | W1 | 12 | 60
166 | 267.25 | BD | G | COAL |  | IN | <=2mm | CU | RO | 13 | R3 | W1 | 12 | 46
166 | 267.35 | BD | O | COAL |  | IN | >5mm | UN | SM | 7 | R3 | W1 | 6 | 52 |  | 2 CM COAL SEAM
166 | 267.37 | BD | G | COAL |  | CC | <=1mm | UN | RO | 11 | R3 | W1 | 12 | 45
166 | 267.41 | JN | G | COAL |  | CC | <=1mm | CU | RO | 13 | R3 | W1 | 12 | 55
166 | 267.79 | JN | G | COAL |  | CC | <=1mm | PL | SM | 1 | R3 | W1 | 12 | 65
166 | 268.72 | BD | G | COAL |  | IN | <=1mm | CU | RO | 15 | R3 | W1 | 12 | 70
167 | 269.07 | BD | G | COAL |  | PC | <=1mm | PL | RO | 9 | R2 | W2 | 12 | 60
167 | 269.16 | BD | G | COAL |  | CC | <=1mm | PL | RO | 9 | R2 | W2 | 12 | 55
167 | 269.23 | BD | G | COAL |  | CC | <=1mm | UN | RO | 13 | R2 | W1 | 20 | 54
167 | 269.36 | BD | G | COAL |  | CC | <=1mm | PL | SM | 5 | R2 | W1 | 12 | 48
167 | 269.42 | BD | G | COAL |  | IN | <=2mm | UN | RO | 9 | R2 | W1 | 25 | 50 |  | DISCONTINUOUS
167 | 269.54 | BD | G | COAL |  | CC | <=1mm | CU | RO | 11 | R2 | W1 | 12 | 36
167 | 269.63 | JN | G | COAL |  | CC | <=1mm | UN | VR | 15 | R2 | W1 | 20 | 35
167 | 269.84 | BD | G | COAL |  | CC | <=1mm | UN | RO | 13 | R2 | W1 | 20 | 46
167 | 269.92 | BD | G | COAL |  | CC | <=1mm | UN | RO | 13 | R2 | W1 | 20 | 44
167 | 270 | BD | G | COAL |  | CC | <=1mm | UN | RO | 13 | R2 | W1 | 20 | 42
167 | 270.11 | BD | G | COAL |  | CC | <=1mm | UN | SM | 7 | R2 | W1 | 12 | 44
167 | 270.6 | BD | G | COAL |  | CC | <=1mm | PL | SM | 7 | R2 | W2 | 12 | 46
167 | 270.65 | BD | G | COAL |  | CC | <=1mm | UN | SM | 7 | R2 | W1 | 12 | 44
167 | 270.87 | BD | G | COAL |  | CC | <=1mm | PL | PO | 3 | R2 | W2 | 6 | 35
167 | 271.15 | JN | G | CA |  | PC | <=1mm | PL | RO | 9 | R3 | W1 | 20 | 50 |  | WITHIN SANDSTONE
167 | 271.36 | JN | G | CA |  | CC | <=1mm | CU | RO | 13 | R3 | W1 | 20 | 36
167 | 271.4 | JN | G | CA |  | CC | <=1mm | CU | RO | 11 | R2 | W1 | 20 | 52 |  | TRACE CALCITE
168 | 272.42 | BD | G | CA |  | PC | <=1mm | CU | SM | 7 | R3 | W1 | 12 | 83
168 | 273.24 | BD | G | COAL |  | CC | <=1mm | PL | SM | 7 | R3 | W1 | 6 | 65
168 | 273.33 | BD | G | COAL | CA | CC | <=1mm | CU | RO | 9 | R3 | W1 | 12 | 75
168 | 273.65 | BD | G | COAL |  | CC | <=1mm | CU | RO | 9 | R3 | W1 | 12 | 66
168 | 274.18 | BD | G | COAL |  | CC | <=1mm | CU | SM | 7 | R3 | W1 | 12 | 68
168 | 274.4 | BD | G | COAL |  | CC | <=1mm | CU | RO | 9 | R3 | W1 | 12 | 65 |  | DRILL SPIN POSSIBLY MECHANICAL
168 | 274.54 | BD | G | COAL |  | CC | <=1mm | ST | SM | 5 | R3 | W1 | 12 | 62
168 | 274.63 | BD | G | COAL |  | CC | <=1mm | PL | SM | 5 | R3 | W1 | 6 | 65
168 | 274.68 | JN | G | COAL |  | CC | <=1mm | CU | SM | 5 | R3 | W1 | 12 | 55
168 | 274.79 | JN | O | RZ | COAL | IN | >5mm | UN | SM | 7 | R3 | W1 | 12 | 64 |  | UPPER CONTACT OF 7 CM COAL RUBBLE ZONE. COAL HIGHLY MICROFRACTURED BUT MOSTLY INTACT WITH FRAGMENTS UP TO CORE DIAMETER.
168 | 274.86 | JN | O | RZ | COAL | IN | >5mm | PL | SM | 5 | R3 | W1 | 6 | 61 |  | LOWER CONTACT OF 7 CM COAL RUBBLE ZONE. COAL HIGHLY MICROFRACTURED BUT MOSTLY INTACT WITH FRAGMENTS UP TO CORE DIAMETER.
169 | 275.2 | BD | G | COAL |  | CC | <=1mm | CU | SM | 7 | R3 | W1 | 12 | 44
169 | 276.06 | BD | G | COAL |  | CC | <=1mm | ST | RO | 11 | R3 | W1 | 20 | 45
170 | 276.45 | JN | O | RZ | COAL | IN | >5mm | PL | PO | 3 | R3 | W1 | 6 | 33 |  | UPPER CONTACT OF 3 CM COAL RUBBLE ZONE. FRAGMENTS ANGULAR, GRANULAR UP TO 1 CM MAX DIAMETER
170 | 276.48 | JN | O | RZ | COAL | IN | >5mm | PL | PO | 3 | R3 | W1 | 6 | 43 |  | LOWER CONTACT OF 3 CM COAL RUBBLE ZONE. FRAGMENTS ANGULAR, GRANULAR UP TO 1 CM MAX DIAMETER
170 | 276.57 | JN | O | RZ | COAL | IN | >5mm | PL | PO | 3 | R3 | W1 | 6 | 28 |  | UPPER CONTACT OF 2 CM COAL RUBBLE ZONE. FRAGMENTS ANGULAR, GRANULAR UP TO 1 CM MAX DIAMETER
170 | 276.61 | JN | O | RZ | COAL | IN | >5mm | CU | SM | 7 | R3 | W1 | 6 | 39 |  | LOWER CONTACT OF 2 CM COAL RUBBLE ZONE. FRAGMENTS ANGULAR, GRANULAR UP TO 1 CM MAX DIAMETER
170 | 277.5 | OTH | O | RZ | COAL | IN | >5mm | CU | SM | 7 | R3 | W1 | 6 | 24 |  | UPPER CONTACT OF 5 CM FRIABLE COAL RUBBLE ZONE. GRANULAR TO SMALL PEBBLE SIZED, ANGULAR. LOWER CONTACT IRREGULAR
170 | 277.62 | JN | G | COAL |  | CC | <=1mm | PL | SM | 5 | R3 | W1 | 12 | 32
171 | 278.49 | JN | G | CA |  | PC | <=1mm | ST | SM | 7 | R3 | W1 | 12 | 62
171 | 278.56 | JN | G | COAL | CA | CC | <=1mm | ST | RO | 11 | R3 | W1 | 20 | 32
171 | 278.71 | JN | G | COAL |  | CC | <=1mm | IR | RO | 15 | R3 | W1 | 20 | 72
171 | 278.75 | BD | G | COAL |  | CC | <=1mm | PL | PO | 3 | R3 | W1 | 6 | 54
171 | 278.98 | JN | G | COAL |  | CC | <=1mm | PL | SM | 3 | R3 | W1 | 6 | 76
171 | 279.2 | JN | G | COAL |  | CC | <=1mm | PL | SM | 5 | R3 | W1 | 6 | 71
171 | 279.53 | JN | G | COAL |  | CC | <=1mm | UN | RO | 9 | R3 | W1 | 12 | 60
171 | 279.87 | JN | G | COAL | CA | CC | <=1mm | PL | SM | 3 | R3 | W1 | 6 | 72
171 | 279.96 | BD | G | COAL | CA | CC | <=1mm | CU | RO | 11 | R3 | W1 | 20 | 51 |  | COAL/CALCITE 60/40
171 | 280.35 | BD | G | COAL |  | CC | <=1mm | PL | SM | 3 | R3 | W1 | 25 | 51 |  | DISCONTINUOUS
171 | 280.43 | BD | G | COAL |  | CC | <=1mm | PL | SM | 5 | R3 | W1 | 6 | 35
171 | 280.57 | BD | G | COAL |  | CC | <=1mm | UN | RO | 9 | R3 | W1 | 20 | 54
171 | 280.79 | JN | G | CA | COAL | CC | <=1mm | IR | RO | 13 | R3 | W1 | 25 | 68 |  | DISCONTINUOUS
171 | 280.91 | JN | G | COAL | CA | CC | <=1mm | PL | RO | 13 | R3 | W1 | 20 | 14
172 | 281.54 | JN | G | COAL |  | CC | <=1mm | PL | SM | 3 | R3 | W1 | 6 | 36
172 | 282.58 | JN | G | COAL |  | IN | <=2mm | CU | SM | 3 | R3 | W1 | 12 | 36 |  | 2 MM FRIABLE COAL, GRANULAR ON SMOOTH, COAL COATED SURFACE
173 | 282.95 | JN | G | COAL | CA | CC | <=1mm | UN | RO | 9 | R3 | W1 | 12 | 49
173 | 283.09 | JN | G | COAL | CA | CC | <=1mm | UN | RO | 9 | R3 | W1 | 12 | 25
174 | 284.33 | JN | G | COAL | CA | CC | <=1mm | ST | SM | 7 | R3 | W1 | 12 | 39 |  | STEPS ARE APPROXIMATELY 1 MM
174 | 284.98 | JN | G | COAL |  | CC | <=1mm | CU | SM | 5 | R3 | W1 | 12 | 36
174 | 285.24 | JN | G | COAL |  | CC | <=1mm | UN | SM | 7 | R3 | W1 | 6 | 31
174 | 285.5 | JN | G | COAL | CA | CC | <=1mm | PL | SM | 7 | R3 | W1 | 6 | 84 |  | LOWER CONTACT OF BROKEN ZONE. UPPER CONTACT LIKELY CAUSED BY DRILL SPIN.
174 | 285.64 | JN | G | CLEAN |  | CL |  | CU | RO | 9 | R3 | W1 | 12 | 39 |  | TRACE CALCITE
175 | 285.71 | JN | G | COAL | CA | CC | <=1mm | UN | SM | 7 | R3 | W1 | 12 | 54
175 | 285.8 | JN | G | COAL |  | CC | <=1mm | IR | RO | 11 | R3 | W1 | 25 | 69 |  | TRACE PYRITE. JOINT IS A V SHAPED NOTCH.
175 | 286.18 | JN | O | COAL |  | IN | <=2mm | UN | SM | 7 | R3 | W1 | 12 | 37 |  | FRIABLE COAL INFILL
175 | 286.55 | JN | O | COAL |  | IN | <=2mm | UN | SM | 7 | R3 | W1 | 12 | 17 |  | FRIABLE COAL INFILL
176 | 286.67 | OTH | O | COAL |  | IN | >5mm |  |  |  | R0 | W1 | 0 |  |  | FRIABLE COAL SEAM
177 | 287.26 | JN | G | COAL |  | CC | <=1mm | UN | RO | 11 | R3 | W1 | 12 | 34 |  | SMOOTH COAL COATING
177 | 287.34 | BD | G | COAL |  | IN | <=2mm | PL | SM | 5 | R3 | W1 | 6 | 44 |  | FRIABLE COAL INFILL
177 | 287.48 | BD | G | COAL |  | CC | <=1mm | CU | SM | 5 | R3 | W1 | 6 | 46 |  | SMOOTH COAL COATING
177 | 287.54 | OTH | O | RZ |  | IN | >5mm | CU | RO | 11 | R3 | W1 | 0 | 59 |  | 4 CM FRIABLE COAL RUBBLE ZONE. SUB ANGULAR TO ANGULAR, GRANULAR TO 3 CM DIAMETER FRAGMENTS.
177 | 287.84 | JN | G | COAL |  | CC | <=1mm | PL | RO | 9 | R3 | W1 | 12 | 59
177 | 289.04 | JN | G | COAL |  | CC | <=1mm | ST | RO | 9 | R3 | W1 | 12 | 60
178 | 289.91 | OTH | O | COAL |  | IN | >5mm |  |  |  | R0 | W1 | 0 |  |  | FRIABLE COAL SEAM
179 | 290 | OTH | O | RZ |  | IN | >5mm | IR | RO | 11 | R3 | W1 | 0 | 55 |  | COAL RUBBLE ZONE FROM TOP OF RUN. 3 CM FRIABLE COAL RECOVERED. ANGULAR, GRANULAR UP TO 1 CM DIAMETER. TRACE PYRITE.
179 | 290.13 | OTH | O | RZ |  | IN | >5mm | CU | RO | 11 | R3 | W1 | 0 | 50 |  | COAL RUBBLE ZONE FROM TOP OF RUN. 3 CM FRIABLE COAL RECOVERED. ANGULAR, GRANULAR UP TO 4 CM DIAMETER.
179 | 290.31 | JN | G | COAL |  | CC | <=1mm | CU | SM | 5 | R3 | W1 | 6 | 60
179 | 290.36 | JN | G | COAL |  | CC | <=1mm | CU | RO | 9 | R3 | W1 | 12 | 60
179 | 290.82 | JN | G | CA |  | CC | <=1mm | PL | SM | 5 | R3 | W1 | 6 | 35
179 | 291.15 | JN | G | CA |  | PC | <=1mm | CU | SM | 5 | R3 | W1 | 12 | 61
179 | 291.45 | JN | G | COAL |  | CC | <=1mm | IR | RO | 11 | R3 | W1 | 25 | 41 |  | DISCONTINUOUS
179 | 292.52 | JN | G | COAL |  | CC | <=1mm | ST | RO | 9 | R3 | W1 | 20 | 39
179 | 292.67 | JN | G | COAL |  | CC | <=1mm | PL | PO | 5 | R3 | W1 | 6 | 36
179 | 292.72 | JN | G | COAL |  | CC | <=1mm | PL | PO | 5 | R3 | W1 | 25 | 34 |  | DISCONTINUOUS. ENDS ON CALCITE INCLUSION.
179 | 292.8 | BD | G | COAL |  | CC | <=1mm | PL | SM | 7 | R3 | W1 | 6 | 26
180 | 293 | JN | G | COAL |  | CC | <=1mm | CU | SM | 5 | R3 | W1 | 6 | 12
180 | 293.59 | JN | G | COAL |  | CC | <=1mm | CU | RO | 9 | R3 | W1 | 12 | 41
180 | 293.66 | JN | G | COAL |  | CC | <=1mm | CU | SM | 5 | R3 | W1 | 12 | 28
180 | 293.67 | JN | G | COAL |  | CC | <=1mm | CU | PO | 3 | R3 | W1 | 6 | 39
180 | 293.71 | JN | O | COAL |  | IN | <=2mm | IR | RO | 15 | R3 | W1 | 20 | 40 |  | INFILL FRIABLE COAL GRANULAR UP TO 2 MM DIAMETER. ROUNDED TO SUB ANGULAR.
180 | 293.83 | JN | G | CA |  | CC | <=1mm | PL | SM | 5 | R3 | W1 | 25 | 36 |  | DISCONTINUOUS
180 | 293.87 | JN | G | COAL |  | CC | <=1mm | ST | RO | 11 | R3 | W1 | 20 | 18 |  | POLISHED LIKE COAL SURFACE
180 | 294.88 | JN | O | COAL |  | IN | <=2mm | CU | SM | 7 | R3 | W1 | 12 | 54 |  | FRIABLE COAL INFILL ON POLISHED COAL
180 | 294.95 | OTH | O | RZ | COAL | IN | >5mm | CU | RO | 9 | R3 | W1 | 0 | 38 |  | 8 CM FRIABLE COAL RUBBLE ZONE. SUB ANGULAR TO ANGULAR, GRANULAR TO 4 CM DIAMETER FRAGMENTS.
180 | 295.12 | JN | G | COAL |  | CC | <=1mm | PL | SM | 7 | R3 | W1 | 6 | 16
180 | 295.32 | BD | O | COAL |  | IN | >5mm | CU | SM | 5 | R3 | W1 | 6 | 55 |  | 2 CM COAL BEDDING ZONE LIKELY BRECCIATED FROM MECHANICAL DRILL.
180 | 295.4 | BD | G | COAL |  | CC | <=1mm | PL | SM | 7 | R3 | W1 | 6 | 55
180 | 295.55 | BD | O | COAL |  | IN | >5mm | CU | SM | 7 | R3 | W1 | 6 | 64 |  | BEDDING ZONE LIKELY BRECCIATED FROM MECHANICAL DRILL, SILTSTONE FRAGMENTS ON UPPER CONTACT.
180 | 295.68 | BD | O | COAL |  | IN | <=2mm | CU | RO | 11 | R3 | W1 | 12 | 74 |  | 2 MM FRIABLE COAL INFILL
180 | 295.79 | BD | O | COAL |  | IN | <=2mm | CU | RO | 9 | R3 | W1 | 12 | 64 |  | 2 MM FRIABLE COAL INFILL
181 | 296.17 | BD | G | COAL |  | CC | <=1mm | UN | SM | 3 | R3 | W1 | 6 | 56
181 | 296.22 | BD | O | RZ |  | IN | <=1mm | PL | SM | 7 | R3 | W1 | 0 | 61 |  | UPPER CONTACT OF 6 CM RUBBLE ZONE. POTENTIALLY MECHANICAL. FRAGMENTS SILTSTONE AND COAL. COAL ANGULAR, GRANULAR TO 3 CM DIAMETER
181 | 296.28 | BD | O | RZ |  | IN | <=1mm | PL | SM | 7 | R3 | W1 | 0 | 54 |  | LOWER CONTACT OF 6 CM RUBBLE ZONE. POTENTIALLY MECHANICAL. FRAGMENTS SILTSTONE AND COAL. COAL ANGULAR, GRANULAR TO 3 CM DIAMETER
181 | 296.48 | BD | G | COAL |  | CC | <=1mm | UN | SM | 7 | R3 | W1 | 12 | 51
181 | 296.51 | BD | G | COAL |  | CC | <=1mm | PL | SM | 5 | R3 | W1 | 6 | 54
181 | 296.95 | BD | G | COAL |  | CC | <=1mm | IR | RO | 11 | R3 | W1 | 25 | 41 |  | 1 CM WIDE DISTINCT 90 DEGREE STEP
181 | 297.06 | BD | O | COAL |  | IN | <=2mm | PL | RO | 9 | R3 | W1 | 12 | 54 |  | 2 MM FRIABLE COAL INFILL
181 | 297.08 | BD | G | COAL |  | CC | <=1mm | UN | SM | 7 | R3 | W1 | 12 | 52
182 | 297.43 | OTH | O | COAL |  | IN | >5mm |  |  |  | R0 | W1 | 0 |  |  | FRIABLE COAL SEAM
183 | 298.08 | BD | G | COAL |  | CC | <=1mm | PL | SM | 5 | R3 | W1 | 6 | 55
183 | 298.25 | BD | G | COAL |  | PC | <=1mm | ST | SM | 7 | R3 | W1 | 25 | 66 |  | 1 CM WIDE DISTINCT 90 DEGREE STEP. TRACE PYRITE
183 | 298.33 | BD | G | COAL |  | PC | <=1mm | UN | SM | 5 | R3 | W1 | 12 | 63 |  | UPPER CONTACT OF MECHANICALLY BROKEN ZONE. UNMATCHED.
183 | 298.65 | BD | G | COAL |  | CC | <=1mm | CU | SM | 5 | R3 | W1 | 12 | 66 |  | TRACE CALCITE
183 | 298.8 | BD | G | COAL |  | CC | <=1mm | UN | SM | 7 | R3 | W1 | 12 | 59 |  | 0.75 CM THICK COAL BEDDING. ANGULAR FRAGMENTS UP TO 3 CM
184 | 299.05 | JN | G | COAL |  | CC | <=1mm | PL | SM | 7 | R3 | W1 | 6 | 58
184 | 299.07 | JN | G | COAL |  | CC | <=1mm | PL | SM | 5 | R3 | W1 | 6 | 63
184 | 299.09 | JN | G | COAL |  | CC | <=1mm | CU | SM | 7 | R3 | W1 | 6 | 59
184 | 299.1 | JN | G | COAL |  | CC | <=1mm | PL | SM | 7 | R3 | W1 | 6 | 69 |  | UPPER CONTACT OF MECHANICALLY BROKEN ZONE BETWEEN TWO BEDDING PLANES. BROKEN MUDSTONE BETWEEN CONTACTS.
184 | 299.14 | JN | G | COAL |  | CC | <=1mm | PL | SM | 7 | R3 | W1 | 6 | 66 |  | LOWER CONTACT OF MECHANICALLY BROKEN ZONE BETWEEN TWO BEDDING PLANES. BROKEN MUDSTONE BETWEEN CONTACTS.
184 | 299.66 | JN | G | COAL |  | IN | <=1mm | UN | RO | 9 | R3 | W1 | 12 | 52
184 | 299.67 | JN | G | COAL |  | IN | <=2mm | UN | RO | 9 | R3 | W1 | 12 | 52
184 | 299.81 | JN | G | COAL |  | CC | <=1mm | PL | RO | 9 | R3 | W1 | 12 | 64
184 | 299.93 | JN | G | COAL |  | CC | <=1mm | CU | RO | 9 | R3 | W1 | 20 | 66
184 | 300.46 | JN | G | COAL |  | CC | <=1mm | ST | RO | 11 | R3 | W1 | 25 | 48
184 | 301 | JN | G | COAL |  | CC | <=1mm | CU | RO | 9 | R3 | W1 | 12 | 57
184 | 301.82 | JN | G | COAL |  | CC | <=1mm | CU | SM | 7 | R3 | W1 | 6 | 78
185 | 302.12 | JN | G | COAL |  | CC | <=1mm | PL | SM | 7 | R3 | W1 | 6 | 65 |  | DRILL SPIN. POTENTIALLY MECHANICAL.
185 | 302.14 | JN | G | COAL |  | CC | <=1mm | PL | SM | 7 | R3 | W1 | 6 | 65 |  | DRILL SPIN. POTENTIALLY MECHANICAL.
185 | 303.04 | JN | G | COAL |  | CC | <=1mm | PL | SM | 7 | R3 | W1 | 6 | 62
185 | 303.16 | JN | G | COAL |  | CC | <=1mm | UN | SM | 7 | R3 | W1 | 12 | 64
185 | 303.33 | OTH | O | RZ | COAL | IN | >5mm | IR | RO | 15 | R3 | W1 | 0 |  |  | UPPER CONTACT OF 14 CM COAL SEAM. GRANULAR TO BLOCKY FRIABLE COAL, ANGULAR. UP TO 5 CM BLOCKS
185 | 303.47 | OTH | O | RZ | COAL | IN | >5mm | PL | RO | 9 | R3 | W1 | 0 | 65 |  | LOWER CONTACT OF 14 CM COAL SEAM. GRANULAR TO BLOCKY FRIABLE COAL, ANGULAR. UP TO 5 CM BLOCKS
186 | 303.7 | OTH | O | RZ | COAL | IN | >5mm |  |  |  | R0 | W1 | 0 |  |  | FRIABLE COAL SEAM
187 | 304.47 | OTH | O | RZ | COAL | IN | >5mm | CU | RO | 11 | R2 | W1 | 0 | 70 |  | UPPER CONTACT OF 10 CM COAL SEAM. GRANULAR TO BLOCKY FRIABLE COAL, ANGULAR. UP TO 3 CM BLOCKS
187 | 304.57 | OTH | O | RZ | COAL | IN | >5mm | CU | RO | 11 | R2 | W1 | 0 | 62 |  | LOWER CONTACT OF 10 CM COAL SEAM. GRANULAR TO BLOCKY FRIABLE COAL, ANGULAR. UP TO 3 CM BLOCKS
188 | 305.03 | JN | G | COAL |  | CC | <=1mm | CU | RO | 9 | R2 | W1 | 12 | 58
188 | 305.06 | JN | G | COAL |  | CC | <=1mm | CU | RO | 9 | R2 | W1 | 12 | 58
188 | 305.2 | OTH | O | RZ | COAL | IN | >5mm | CU | RO | 9 | R2 | W1 | 12 | 40 |  | LOWER CONTACT OF 5 CM FRIABLE COAL RUBBLE ZONE. GRANULAR TO BLOCKY COAL UP TO 4 CM DIAMETER, ANGULAR
188 | 305.93 | JN | G | COAL |  | CC | <=1mm | PL | SM | 7 | R2 | W1 | 6 | 42
188 | 306.39 | JN | G | COAL |  | CC | <=1mm | PL | PO | 3 | R2 | W1 | 6 | 68
188 | 306.57 | JN | G | COAL |  | CC | <=1mm | CU | RO | 11 | R2 | W1 | 12 | 38
188 | 306.6 | JN | G | COAL |  | CC | <=1mm | PL | PO | 3 | R2 | W1 | 6 | 56
188 | 306.69 | JN | G | COAL |  | CC | <=1mm | PL | PO | 3 | R2 | W1 | 6 | 66
188 | 306.89 | OTH | O | RZ | COAL | IN | >5mm | IR | RO | 15 | R2 | W1 | 0 |  |  | UPPER CONTACT OF 11 CM COAL AND MUDSTONE SEAM IRREGULAR. FRIABLE COAL GRANULAR UP TO MAX DIAMETER OF 3 CM, ANGULAR
188 | 307 | OTH | O | RZ | COAL | IN | >5mm | IR | RO | 15 | R2 | W1 | 0 |  |  | LOWER CONTACT OF 11 CM COAL AND MUDSTONE SEAM IRREGULAR. FRIABLE COAL GRANULAR UP TO MAX DIAMETER OF 3 CM, ANGULAR
189 | 308.25 | JN | G | COAL |  | CC | <=1mm | PL | PO | 3 | R2 | W1 | 6 | 63
189 | 308.62 | JN | G | COAL |  | CC | <=1mm | UN | RO | 11 | R2 | W1 | 20 | 50
189 | 308.77 | OTH | O | RZ | COAL | IN | >5mm | IR | RO | 15 | R2 | W1 | 0 |  |  | UPPER CONTACT OF 8 CM COAL RUBBLE ZONE. FRIABLE COAL FRAGMENTS SMALL PEBBLE SIZED UP TO 2 CM CORE DIAMETER DISKS.
189 | 308.85 | OTH | O | RZ | COAL | IN | >5mm | CU | RO | 11 | R2 | W1 | 0 | 61 |  | LOWER CONTACT OF 8 CM COAL RUBBLE ZONE. FRIABLE COAL FRAGMENTS SMALL PEBBLE SIZED UP TO CORE DIAMETER DISKS.
189 | 309.18 | JN | G | COAL |  | CC | <=1mm | ST | RO | 11 | R2 | W1 | 20 | 58
189 | 309.3 | OTH | O | RZ | COAL | IN | >5mm | CU | SM | 7 | R2 | W1 | 12 | 63 |  | LOWER CONTACT OF 5 CM FRIABLE COAL RUBBLE ZONE. FRAGMENTS SMALL TO MEDIUM PEBBLED SIZED, ANGULAR
189 | 309.45 | JN | G | COAL |  | CC | <=1mm | CU | SM | 7 | R2 | W1 | 12 | 76
189 | 309.86 | OTH | O | RZ | COAL | IN | >5mm | CU | RO | 9 | R2 | W1 | 6 | 69 |  | LOWER CONTACT OF 12 CM MUDSTONE AND COAL BROKEN ZONE. INTERBEDDED GRANULAR COAL AND MUDSTONE.
189 | 309.98 | OTH | O | RZ | COAL | IN | >5mm | ST | SM | 7 | R2 | W1 | 6 | 76 |  | UPPER CONTACT OF 12 CM MUDSTONE AND COAL BROKEN ZONE. INTERBEDDED GRANULAR COAL AND MUDSTONE.
189 | 310.14 | JN | G | COAL |  | PC | <=1mm | PL | RO | 11 | R2 | W1 | 20 | 68
189 | 310.32 | JN | G | COAL |  | IN | <=2mm | PL | SM | 7 | R2 | W1 | 6 | 71 |  | 2 MM FRIABLE COAL INFILL
190 | 310.52 | JN | G | COAL |  | CC | <=1mm | CU | SM | 5 | R2 | W1 | 12 | 76
190 | 310.61 | OTH | O | RZ | COAL | IN | >5mm | PL | SM | 5 | R2 | W1 | 6 | 64 |  | UPPER CONTACT OF 9 CM COAL RUBBLE ZONE. FRIABLE COAL FRAGMENTS SMALL PEBBLE SIZED UP TO CORE DIAMETER DISKS. LOWER CONTACT NOT DEFINED - END OF RUN
191 | 311.26 | BD | G | CLEAN |  | CL |  | CU | RO | 9 | R3 | W1 | 20 | 54
191 | 311.35 | BD | G | CLEAN |  | CL |  | ST | RO | 9 | R3 | W1 | 20 | 69 |  | TRACE CALCITE
192 | 312.33 | JN | G | COAL |  | PC | <=1mm | PL | SM | 7 | R3 | W1 | 12 | 63
193 | 312.44 | OTH | O | RZ | COAL | IN | >5mm | PL | SM | 7 | R1 | W1 | 6 | 80 |  | 11 CM BROKEN/RUBBLE ZONE. SUB-ANGULAR COARSE GRAVEL MIXED IN BETWEEN PIECES OF MORE INTACT ROCK
193 | 312.65 | OTH | O | RZ | COAL | IN | >5mm | PL | SM | 7 | R1 | W1 | 6 | 82 |  | 19 CM BROKEN/ RUBBLE ZONE. SUB-ANGULAR COARSE SAND TO SMALL GRAVEL MIXED IN BETWEEN PIECES OF MORE INTACT ROCK
193 | 312.91 | OTH | O | RZ | COAL | IN | >5mm | IR | RO | 15 | R1 | W1 | 0 | 75 |  | UPPER CONTACT OF 5 CM FRIABLE COAL RUBBLE ZONE. GRANULAR TO SMALL PEBBLE SIZED COAL, ANGULAR
194 | 314 | OTH | O | [9 empty] | 0 |  |  | 26 CM OF CORE LOSS
194 | 314.32 | OTH | O | RZ | COAL | IN | >5mm | PL | SM | 5 | R3 | W1 | 6 | 55 |  | 5 CM BROKEN ZONE. ANGULAR GRAVEL SIZED. POSSIBLY MECHANICAL INDUCED
194 | 314.56 | BD | G | COAL |  | CC | <=1mm | PL | SM | 5 | R3 | W1 | 12 | 55 |  | DRILL DAMAGED
194 | 314.67 | BD | O | COAL | RZ | IN | >5mm | PL | SM | 5 | R3 | W1 | 6 | 64 |  | 3 CM RUBBLE ZONE. SUB-ROUNDED COARSE SAND TO GRAVEL SIZED. POSSIBLY MECHANICAL INDUCED
194 | 314.71 | BD | G | COAL |  | CC | <=1mm | UN | SM | 5 | R3 | W1 | 12 | 63
195 | 314.87 | BD | G | COAL |  | CC | <=1mm | PL | SM | 7 | R3 | W1 | 12 | 70
195 | 315.14 | BD | G | CLEAN |  | CL |  | CU | RO | 13 | R3 | W1 | 20 | 68
195 | 316.05 | JN | G | COAL |  | CC | <=1mm | PL | SM | 5 | R3 | W1 | 12 | 66 |  | STRIATIONS NOTED ON JOINT SURFACE
196 | 316.96 | BD | G | CLEAN |  | CL |  | PL | SM | 5 | R3 | W1 | 12 | 75
196 | 317.38 | BD | G | CLEAN |  | CL |  | PL | SM | 3 | R2 | W1 | 12 | 74 |  | WITHIN MUDSTONE
196 | 317.45 | JN | G | COAL |  | CC | <=1mm | PL | SM | 5 | R2 | W1 | 12 | 60
197 | 317.56 | OTH | O | RZ |  | IN | >5mm | PL | SM | 5 | R2 | W1 | 6 | 80 |  | 9 CM RUBBLE/ BROKEN ZONE. SUB-ANGULAR COARSE SAND TO FINE GRAVEL MIXED IN WITH PIECES OF MORE INTACT ROCK
197 | 317.7 | OTH | O | RZ |  | IN | >5mm | PL | SM | 5 | R2 | W1 | 6 | 84 |  | 5 CM RUBBLE ZONE. SUB-ROUNDED COARSE SAND TO GRAVEL SIZED
197 | 318.13 | BD | G | COAL |  | CC | <=1mm | PL | SM | 3 | R2 | W1 | 6 | 74
197 | 318.28 | JN | G | COAL |  | PC | <=1mm | UN | SM | 7 | R2 | W1 | 12 | 55
197 | 318.33 | BD | G | CLEAN |  | CL |  | PL | SM | 3 | R2 | W2 | 6 | 79 |  | BOTTOM HALF WEAK JOINT WALL
197 | 318.38 | JN | G | RZ | COAL | IN | <=5mm | PL | SM | 5 | R2 | W2 | 6 | 69
197 | 318.41 | BD | G | COAL |  | CC | <=1mm | UN | SM | 7 | R2 | W2 | 12 | 72
197 | 318.64 | BD | G | RZ | COAL | IN | <=5mm | PL | SM | 5 | R2 | W2 | 6 | 66
197 | 318.7 | OTH | O | RZ |  | IN | >5mm | UN | RO | 11 | R2 | W2 | 0 | 48 |  | 3 CM RUBBLE ZONE. SUB-ANGULAR COARSE SAND TO GRAVEL SIZED
198 | 318.86 | JN | G | CLEAN |  | CL |  | UN | RO | 9 | R3 | W1 | 20 | 63
198 | 319.34 | BD | G | CLEAN |  | CL |  | PL | SM | 5 | R3 | W1 | 12 | 73
198 | 319.45 | BD | G | COAL |  | CC | <=1mm | PL | SM | 5 | R3 | W1 | 12 | 73
198 | 319.63 | BD | G | COAL |  | CC | <=1mm | PL | PO | 1 | R3 | W1 | 6 | 76
199 | 320.53 | BD | G | COAL |  | CC | <=1mm | IR | RO | 13 | R3 | W1 | 20 | 56
199 | 320.6 | BD | G | COAL |  | CC | <=1mm | PL | RO | 9 | R3 | W1 | 12 | 69
199 | 320.7 | OTH | O | COAL | RZ | IN | >5mm | IR | RO | 11 | R1 | W1 | 0 | 65 |  | ANGULAR PIECES OF COAL AND MUDSTONE UP TO 6 CM IN SIZE
199 | 321.55 | BD | G | CA |  | CC | <=1mm | PL | SM | 5 | R3 | W1 | 12 | 64
199 | 321.84 | BD | G | CA |  | PC | <=1mm | PL | RO | 13 | R3 | W1 | 20 | 55
200 | 322.06 | BD | G | COAL |  | IN | <=5mm | CU | SM | 5 | R3 | W1 | 6 | 62 |  | POSSIBLE PART MECHANICAL FRACTURE ALONG COAL LAMINATION
200 | 322.12 | JN | G | COAL |  | CC | <=1mm | CU | SM | 5 | R3 | W1 | 12 | 45
200 | 322.24 | OTH | O | COAL | RZ | IN | >5mm | IR | RO | 11 | R1 | W1 | 6 | 54 |  | COAL LAMINATION
200 | 322.38 | BD | G | COAL |  | CC | <=1mm | PL | SM | 5 | R3 | W1 | 12 | 72
200 | 322.5 | BD | G | COAL |  | PC | <=1mm | PL | SM | 5 | R3 | W1 | 12 | 81
200 | 322.63 | OTH | O | RZ | COAL | IN | >5mm | IR | RO | 13 | R3 | W1 | 0 | 63 |  | RUBBLE ZONE IN LENGTH WITH COAL LAMINATIONS UP TO 10 MM
201 | 323 | OTH | O | RZ |  | IN | >5mm | IR | RO | 9 | R1 | W1 | 0 |  |  | RUBBLE ZONE 40 CM IN LENGTH, MUDSTONE AND COAL, SUB ANGULAR GRAVE SIZED PIECES OF RUBBLE MIXED WITH MORE INTACT PIECES OF MUDSTONE
202 | 323.89 | BD | G | CA |  | CC | <=1mm | PL | SM | 5 | R3 | W1 | 12 | 86 |  | BROKEN ALONG CALCITE VEIN
202 | 324.09 | BD | G | COAL |  | IN | <=5mm | CU | RO | 13 | R3 | W1 | 6 | 64 |  | MINOR COAL LAMINATION
202 | 324.42 | BD | G | COAL |  | CC | <=1mm | PL | SM | 5 | R2 | W1 | 12 | 66 |  | MINOR COAL LAMINATION, TRACE CALCITE
202 | 324.49 | JN | G | COAL |  | CC | <=1mm | CU | RO | 11 | R3 | W1 | 12 | 69
202 | 324.53 | BD | G | CA | COAL | PC | <=1mm | PL | SM | 7 | R3 | W1 | 12 | 62 |  | BROKEN ALONG CALCITE VEIN
202 | 325.2 | BD | G | CLEAN |  | CL |  | PL | SM | 3 | R3 | W1 | 12 | 75
202 | 325.48 | BD | G | CLEAN |  | CL |  | PL | SM | 5 | R3 | W1 | 12 | 74 |  | TRACE CALCITE ON JOINT SURFACE
202 | 325.5 | BD | G | CA |  | CC | <=1mm | PL | SM | 3 | R3 | W1 | 12 | 66 |  | BROKEN ALONG CALCITE VEIN
202 | 325.6 | BD | G | COAL |  | PC | <=1mm | PL | RO | 11 | R3 | W1 | 12 | 67
203 | 326.13 | BD | G | CLEAN |  | CL |  | PL | RO | 11 | R3 | W1 | 20 | 62 |  | TRACE CALCITE ON JOINT SURFACE
204 | 326.68 | OTH | O | RZ |  | IN | <=5mm | IR | RO | 11 | R3 | W1 | 0 | 48 |  | PATCHES OF SULPHIDE MINERALS NOTED ON TOP JOINT SURFACE UP TO 15 MM IN SIZE (1%), 20 CM RUBBLE ZONE, CORE LOSS ASSUMED
204 | 326.96 | JN | G | COAL |  | CC | <=1mm | CU | SM | 7 | R3 | W1 | 12 | 50
204 | 327.02 | BD | G | COAL | RZ | IN | <=5mm | CU | RO | 9 | R3 | W1 | 6 | 62
204 | 327.07 | BD | G | COAL |  | CC | <=1mm | PL | RO | 13 | R3 | W1 | 12 | 56
204 | 327.09 | BD | G | COAL |  | PC | <=1mm | PL | RO | 11 | R3 | W1 | 12 | 66 |  | SLIGHTLY POLISHED PATCHES OF COAL ON JOINT SURFACE
205 | 327.13 | [11 empty] | 25 |  |  | NO DISCONTINUITIES WITHIN RUN
206 | 329.3 | BD | G | COAL |  | CC | <=1mm | PL | SM | 5 | R3 | W1 | 12 | 68 |  | STRIATIONS ON JOINT SURFACE
206 | 329.35 | BD | G | COAL |  | CC | <=1mm | PL | SM | 7 | R3 | W1 | 12 | 56 |  | SLIGHTLY POLISHED SURFACE
206 | 329.4 | BD | G | COAL |  | CC | <=1mm | PL | SM | 5 | R3 | W1 | 12 | 74 |  | SLIGHTLY POLISHED SURFACE
206 | 329.49 | JN | G | COAL |  | CC | <=1mm | CU | SM | 5 | R3 | W1 | 12 | 62 |  | SLIGHTLY POLISHED SURFACE
206 | 329.5 | JN | G | COAL |  | CC | <=1mm | PL | SM | 7 | R3 | W1 | 12 | 44
206 | 329.54 | BD | G | COAL |  | CC | <=1mm | PL | SM | 7 | R3 | W1 | 12 | 71
206 | 329.57 | BD | G | COAL |  | CC | <=1mm | PL | RO | 13 | R3 | W1 | 12 | 78
207 | 330.65 | OTH | O | RZ |  | IN | <=5mm | PL | SM | 7 | R3 | W1 | 6 | 68 |  | POSSIBLE MECHANICAL BREAKAGE, RUBBLE ZONE 12 CM LONG
207 | 330.92 | BD | G | COAL |  | CC | <=1mm | PL | SM | 7 | R3 | W1 | 12 | 69 |  | STRIATIONS ON JOINT SURFACE
207 | 331.31 | BD | G | CLEAN |  | CL |  | PL | RO | 13 | R3 | W1 | 20 | 79
207 | 331.85 | BD | G | COAL |  | CC | <=1mm | PL | SM | 3 | R3 | W1 | 12 | 75
208 | 332.33 | BD | G | COAL |  | CC | <=1mm | PL | SM | 3 | R3 | W1 | 12 | 85
208 | 332.59 | BD | G | COAL |  | CC | <=1mm | UN | RO | 11 | R3 | W1 | 12 | 80
208 | 332.69 | BD | G | COAL |  | CC | <=1mm | CU | RO | 9 | R3 | W1 | 12 | 59 |  | TRACE SULPHIDE
208 | 332.72 | BD | G | COAL |  | CC | <=1mm | CU | RO | 9 | R3 | W2 | 12 | 60
209 | 333.92 | SH | O | COAL | RZ | IN | >5mm | PL | RO | 9 | R1 | W2 | 0 | 65 |  | RECOVERED 25 CM SHEAR ZONE. FRIABLE COAL AND RUBBLE - SUB-ANGULAR MOSTLY GRAVEL SIZED PIECES. ASSUMED CORE LOSS IN THIS ZONE
209 | 334.72 | SH | O | COAL | RZ | IN | >5mm | PL | SM | 7 | R1 | W2 | 0 | 85 |  | 16 CM FRIABLE COAL SEAM AND RUBBLE - SUB-ANGULAR MOSTLY SAND SIZED PIECES
210 | 335 | OTH | O | RZ |  | IN | >5mm | UN | RO | 9 | R3 | W1 | 0 | 85 |  | 20 CM RECOVERED OF 90 CM RUBBLE ZONE. RECOVERED PIECES ARE SUB-ANGULAR GRAVEL TO SMALL PEBBLE SIZED
211 | 336.09 | BD | G | COAL |  | CC | <=1mm | PL | PO | 1 | R3 | W1 | 6 | 60
211 | 336.18 | BD | G | COAL |  | CC | <=1mm | UN | SM | 7 | R3 | W1 | 12 | 52
211 | 336.67 | JN | G | CLEAN |  | CL |  | UN | RO | 15 | R3 | W1 | 20 | 42
211 | 336.76 | OTH | O | RZ |  | IN | >5mm | UN | RO | 11 | R3 | W1 | 6 | 58 |  | 6 CM RUBBLE ZONE. SUB-ANGULAR, COARSE SAND TO GRAVEL SIZED
211 | 336.91 | SH | O | RZ | COAL | IN | >5mm | UN | RO | 11 | R3 | W1 | 0 | 89 |  | 4 CM RUBBLE ZONE. SUB-ANGULAR, COARSE SAND TO GRAVEL SIZED
211 | 337 | SH | O | COAL | RZ | IN | >5mm | UN | RO | 13 | R3 | W1 | 0 | 48 |  | 7 CM COAL SEAM. FRIABLE COAL AND RUBBLE - SUB-ROUNDED MOSTLY SAND SIZED
212 | 337.35 | JN | G | COAL |  | CC | <=1mm | CU | SM | 7 | R3 | W1 | 12 | 41 |  | SLIGHTLY POLISHED JOINT SURFACE
212 | 337.44 | JN | G | CLEAN |  | CL |  | PL | SM | 5 | R3 | W1 | 20 | 70 |  | PART MECHANICAL FRACTURE
212 | 337.92 | BD | G | COAL |  | CC | <=1mm | CU | SM | 7 | R3 | W1 | 12 | 49
213 | 338.08 | BD | G | CA |  | CC | <=2mm | PL | RO | 9 | R3 | W1 | 12 | 44 |  | BROKEN ON CALCITE VEIN
213 | 338.67 | BD | G | CA |  | PC | <=2mm | PL | SM | 7 | R3 | W1 | 12 | 58 |  | BROKEN ON CALCITE VEIN
213 | 338.75 | BD | G | COAL |  | CC | <=1mm | PL | RO | 9 | R3 | W1 | 12 | 44 |  | STRIATED JOINT SURFACE
213 | 339.2 | BD | G | CA |  | CC | <=1mm | PL | RO | 11 | R3 | W1 | 12 | 54 |  | PARTIAL MECHANICAL BREAK - DRILL SPIN
213 | 339.75 | JN | G | COAL |  | CC | <=1mm | CU | SM | 5 | R3 | W1 | 12 | 32 |  | STRIATIONS ON JOINT SURFACE
213 | 340.08 | JN | G | COAL | CA | CC | <=1mm | PL | SM | 7 | R3 | W1 | 12 | 23 |  | STRIATIONS ON JOINT SURFACE, CALCITE FROM PARTIAL BREAK ALONG VEIN
214 | 340.34 | JN | G | RZ |  | IN | <=5mm | UN | RO | 11 | R2 | W2 | 6 | 38
214 | 340.4 | JN | G | CLEAN |  | CL |  | CU | SM | 7 | R2 | W2 | 12 | 42 |  | TRACE CALCITE
214 | 340.48 | JN | G | RZ |  | IN | <=5mm | PL | RO | 9 | R2 | W2 | 6 | 44
214 | 340.56 | JN | G | RZ |  | IN | <=5mm | PL | RO | 9 | R2 | W2 | 6 | 54
214 | 340.63 | JN | G | RZ |  | IN | <=5mm | PL | RO | 9 | R2 | W2 | 6 | 79
214 | 340.7 | JN | G | CA |  | IN | <=2mm | PL | SM | 7 | R3 | W1 | 12 | 86
214 | 340.84 | JN | G | CA |  | PC | <=2mm | CU | RO | 9 | R3 | W1 | 12 | 48
214 | 340.9 | JN | G | COAL |  | CC | <=1mm | CU | SM | 7 | R3 | W1 | 12 | 68
215 | 341.29 | BD | G | CLEAN |  | CL |  | PL | SM | 7 | R3 | W1 | 20 | 54
215 | 342.11 | BD | G | COAL |  | PC | <=1mm | PL | RO | 9 | R3 | W1 | 12 | 56
215 | 343.18 | BD | G | CLEAN |  | CL |  | CU | RO | 11 | R3 | W1 | 20 | 59
216 | 343.58 | BD | O | COAL |  | IN | <=5mm | PL | SM | 7 | R0 | W2 | 0 | 16 |  | 18 CM FRIABLE COAL SEAM
217 | 345.25 | BD | G | CLEAN |  | CL |  | PL | SM | 5 | R3 | W1 | 12 | 74
217 | 346.05 | BD | G | COAL |  | PC | <=1mm | ST | SM | 7 | R3 | W1 | 20 | 74 |  | TRACE CALCITE ON JOINT SURFACE
217 | 346.3 | BD | G | CA |  | CC | <=1mm | PL | SM | 1 | R3 | W1 | 12 | 80
217 | 346.44 | BD | G | CA |  | PC | <=1mm | PL | SM | 3 | R3 | W1 | 12 | 78
217 | 346.77 | BD | G | CA |  | PC | <=1mm | PL | SM | 7 | R3 | W1 | 12 | 75
217 | 346.97 | BD | G | CA |  | PC | <=1mm | PL | RO | 9 | R3 | W1 | 12 | 79
218 | 347.38 | BD | G | CLEAN |  | CL |  | PL | SM | 5 | R3 | W1 | 25 | 68 |  | PARTIALLY BROKEN ALONG CALCITE VEIN, DISCONTINUOUS JOINT
218 | 347.49 | BD | G | COAL | CA | CC | <=1mm | PL | SM | 3 | R3 | W1 | 12 | 84 |  | TRACE CALCITE
218 | 348.46 | BD | G | COAL |  | CC | <=1mm | PL | SM | 3 | R3 | W1 | 12 | 78 |  | PARTIAL MECHANICAL DAMAGE
218 | 348.52 | BD | G | COAL |  | CC | <=1mm | IR | RO | 11 | R3 | W1 | 12 | 78 |  | PARTIAL MECHANICAL DAMAGE
218 | 349.05 | BD | G | COAL |  | CC | <=1mm | PL | RO | 13 | R3 | W1 | 12 | 72
218 | 349.42 | BD | G | COAL |  | CC | <=1mm | UN | RO | 11 | R3 | W1 | 12 | 70 |  | FAINT STRIATIONS ON JOINT SURFACE
218 | 349.58 | JN | G | COAL |  | CC | <=1mm | UN | RO | 11 | R3 | W1 | 12 | 77
219 | 350.57 | BD | G | COAL |  | CC | <=1mm | CU | RO | 13 | R4 | W1 | 12 | 72
219 | 351.3 | BD | G | COAL | CA | CC | <=1mm | PL | RO | 9 | R4 | W1 | 12 | 74
219 | 352.05 | BD | G | COAL |  | CC | <=1mm | PL | SM | 3 | R4 | W1 | 12 | 72 |  | TRACE CALCITE
219 | 352.49 | BD | G | COAL |  | CC | <=1mm | PL | SM | 7 | R4 | W1 | 12 | 70
219 | 352.79 | BD | G | COAL |  | CC | <=1mm | CU | RO | 11 | R4 | W1 | 12 | 72
220 | 353.09 | BD | G | COAL |  | CC | <=1mm | PL | PO | 3 | R3 | W1 | 6 | 74
220 | 353.51 | BD | G | COAL | CA | CC | <=1mm | PL | SM | 5 | R3 | W1 | 6 | 78
220 | 354 | BD | G | COAL |  | CC | <=1mm | PL | SM | 3 | R3 | W1 | 6 | 76
220 | 354.2 | BD | G | COAL |  | CC | <=1mm | CU | SM | 7 | R3 | W1 | 12 | 69
220 | 354.44 | BD | G | COAL | CA | CC | <=1mm | PL | SM | 5 | R3 | W1 | 6 | 74
220 | 354.48 | BD | G | COAL | CA | CC | <=1mm | PL | SM | 5 | R3 | W1 | 6 | 74
220 | 354.49 | BD | G | COAL | CA | CC | <=1mm | PL | SM | 5 | R3 | W1 | 6 | 74
220 | 354.53 | BD | G | COAL |  | CC | <=1mm | PL | SM | 3 | R3 | W1 | 6 | 71 |  | TRACE CALCITE
220 | 354.63 | BD | G | COAL |  | CC | <=1mm | PL | SM | 3 | R3 | W1 | 6 | 73
220 | 354.66 | BD | G | COAL |  | CC | <=1mm | PL | SM | 5 | R3 | W1 | 6 | 72
220 | 354.67 | BD | G | COAL |  | CC | <=1mm | PL | SM | 5 | R3 | W1 | 6 | 73
220 | 354.75 | BD | G | COAL |  | CC | <=1mm | PL | SM | 5 | R3 | W1 | 6 | 70
220 | 354.85 | BD | G | COAL |  | CC | <=1mm | PL | SM | 3 | R3 | W1 | 6 | 71
220 | 354.86 | BD | G | COAL |  | CC | <=1mm | PL | SM | 3 | R3 | W1 | 6 | 70
220 | 354.88 | BD | G | COAL |  | CC | <=1mm | PL | SM | 3 | R3 | W1 | 6 | 71
220 | 354.9 | BD | G | COAL |  | CC | <=1mm | PL | SM | 3 | R3 | W1 | 6 | 71
220 | 354.91 | BD | G | COAL |  | CC | <=1mm | PL | SM | 3 | R3 | W1 | 6 | 71
220 | 354.92 | BD | G | COAL |  | CC | <=1mm | PL | SM | 3 | R3 | W1 | 6 | 71
220 | 354.95 | BD | G | COAL |  | CC | <=1mm | PL | SM | 3 | R3 | W1 | 6 | 73
220 | 354.99 | BD | G | COAL |  | CC | <=1mm | PL | SM | 3 | R3 | W1 | 6 | 72
220 | 355 | BD | G | COAL |  | CC | <=1mm | PL | SM | 3 | R3 | W1 | 6 | 73
220 | 355.11 | JN | G | COAL |  | CC | <=1mm | PL | SM | 5 | R3 | W1 | 6 | 2 |  | JOINT RUNS ALMOST PARALLEL TO CORE AXIS
220 | 355.14 | JN | O | RZ | COAL | IN | >5mm | PL | RO | 9 | R2 | W1 | 0 | 16 |  | UPPER CONTACT OF 13 CM FRIABLE COAL RUBBLE ZONE. COAL ANGULAR SMALL PEBBLE SIZED UP TO 1 CM DIAMETER. LOWER CONTACT IRREGULAR.
221 | 355.3 | JN | O | RZ | COAL | IN | >5mm | PL | RO | 9 | R2 | W1 | 0 | 15
222 | 356.26 | JN | G | COAL | CA | CC | <=1mm | UN | RO | 9 | R3 | W1 | 12 | 46
222 | 356.41 | OTH | O | RZ | COAL | IN | >5mm | PL | SM | 5 | R3 | W1 | 0 | 55 |  | UPPER CONTACT OF 22 CM FRIABLE COAL RUBBLE ZONE. COAL ANGULAR SMALL PEBBLE SIZED UP TO 1 CM DIAMETER. LOWER CONTACT IRREGULAR. TRACE MUDSTONE. COAL ALMOST APPEARS SHALEY
222 | 356.63 | OTH | O | RZ | COAL | IN | >5mm | PL | RO | 9 | R3 | W1 | 0 | 66 |  | LOWER CONTACT OF 22 CM FRIABLE COAL RUBBLE ZONE. COAL ANGULAR SMALL PEBBLE SIZED UP TO 1 CM DIAMETER. TRACE MUDSTONE
222 | 356.7 | BD | O | COAL |  | IN | <=5mm | PL | RO | 9 | R3 | W1 | 12 | 55 |  | 5 MM FRIABLE COAL INFILL. GRANULAR ANGULAR COAL
222 | 356.75 | BD | O | COAL |  | IN | <=5mm | PL | SM | 7 | R3 | W1 | 12 | 89 |  | 5 MM FRIABLE COAL INFILL. GRANULAR ANGULAR COAL
222 | 356.88 | BD | O | COAL |  | IN | <=5mm | CU | RO | 9 | R3 | W1 | 20 | 68 |  | 5 MM FRIABLE COAL INFILL. GRANULAR ANGULAR COAL
222 | 357.16 | BD | G | COAL | CA | CC | <=1mm | CU | RO | 9 | R3 | W1 | 20 | 61
222 | 357.58 | JN | G | CLEAN |  | CL |  | ST | RO | 11 | R3 | W1 | 20 | 25
222 | 358.38 | JN | G | COAL |  | CC | <=1mm | UN | RO | 11 | R3 | W1 | 20 | 68
222 | 358.63 | JN | G | COAL |  | CC | <=1mm | PL | SM | 5 | R3 | W1 | 6 | 73
222 | 358.85 | JN | O | COAL |  | CC | <=2mm | CU | RO | 11 | R3 | W1 | 20 | 78 |  | FRIABLE COAL INFILL, GRANULAR
222 | 358.88 | JN | G | COAL |  | CC | <=1mm | CU | RO | 11 | R3 | W1 | 20 | 79 |  | TRACE CALCITE
223 | 359.52 | JN | G | COAL |  | CC | <=1mm | PL | SM | 3 | R3 | W1 | 6 | 64
223 | 360.05 | JN | G | COAL | CA | CC | <=1mm | PL | SM | 7 | R3 | W1 | 6 | 81
224 | 360.36 | JN | G | CA |  | CC | <=1mm | UN | RO | 9 | R3 | W1 | 20 | 21 |  | TRACE PYRITE
224 | 360.58 | JN | G | CLEAN |  | CL |  | ST | RO | 9 | R3 | W1 | 20 | 26
224 | 361.04 | JN | G | COAL |  | CC | <=1mm | CU | RO | 9 | R3 | W1 | 12 | 86
225 | 361.57 | JN | G | COAL |  | IN | <=2mm | CU | SM | 7 | R3 | W1 | 12 | 50 |  | 2 MM FRIABLE COAL INFILL
225 | 361.73 | JN | G | COAL |  | IN | <=2mm | PL | SM | 7 | R3 | W1 | 12 | 52 |  | 2 MM FRIABLE COAL INFILL
226 | 362.1 | OTH | O | RZ | COAL | IN | >5mm | IR | RO | 15 | R3 | W1 | 0 | 76 |  | UPPER CONTACT OF 11 CM FRIABLE COAL SEAM. GRANULAR TO BLOCKY COAL UP TO 6 CM DIAMETER. SUB ROUNDED TO ANGULAR
226 | 362.21 | OTH | O | RZ | COAL | IN | >5mm | CU | RO | 11 | R3 | W1 | 0 | 72 |  | LOWER CONTACT OF 11 CM FRIABLE COAL SEAM. GRANULAR TO BLOCKY COAL UP TO 6 CM DIAMETER. SUB ROUNDED TO ANGULAR
226 | 363.17 | BD | G | COAL |  | CC | <=1mm | UN | RO | 9 | R3 | W1 | 12 | 69
226 | 364.65 | BD | G | COAL |  | CC | <=1mm | UN | RO | 9 | R3 | W1 | 12 | 58
227 | 365.35 | BD | G | COAL |  | CC | <=1mm | CU | SM | 5 | R3 | W1 | 6 | 65
227 | 366.33 | BD | G | COAL |  | CC | <=1mm | CU | RO | 9 | R3 | W1 | 12 | 66
227 | 366.43 | BD | G | COAL |  | CC | <=1mm | UN | SM | 7 | R3 | W1 | 12 | 64
227 | 366.76 | BD | G | COAL |  | CC | <=1mm | CU | SM | 5 | R3 | W1 | 12 | 61
227 | 366.79 | BD | G | COAL |  | CC | <=1mm | PL | RO | 9 | R3 | W1 | 12 | 86
227 | 366.81 | BD | G | COAL |  | CC | <=1mm | UN | RO | 9 | R3 | W1 | 20 | 86
227 | 366.82 | BD | G | COAL |  | IN | <=5mm | CU | SM | 5 | R3 | W1 | 12 | 84 |  | 5 MM FRIABLE COAL INFILL UP TO 1 CM ANGULAR FRAGMENTS
227 | 366.9 | BD | G | COAL |  | CC | <=1mm | PL | SM | 3 | R3 | W1 | 6 | 65
227 | 366.93 | JN | G | COAL |  | CC | <=1mm | PL | RO | 9 | R3 | W1 | 12 | 59
227 | 366.96 | BD | G | COAL |  | CC | <=1mm | PL | PO | 3 | R3 | W1 | 6 | 64
227 | 367.04 | BD | G | COAL |  | CC | <=1mm | PL | PO | 3 | R3 | W1 | 6 | 62
227 | 367.09 | BD | G | COAL |  | CC | <=1mm | PL | SM | 5 | R3 | W1 | 6 | 72
228 | 367.2 | OTH | O | COAL |  | IN | >5mm |  |  |  | R0 | W1 | 0 |  |  | FRIABLE COAL SEAM
229 | 368.1 | OTH | O | RZ | COAL | IN | >5mm | PL | RO | 11 | R3 | W1 | 0 | 72 |  | UPPER CONTACT OF 4 CM COAL RUBBLE ZONE. SUB ROUNDED TO ANGULAR FRIABLE COAL UP TO 3 CM DIAMETER
229 | 368.15 | OTH | O | RZ | COAL | IN | >5mm | IR | RO | 15 | R3 | W1 | 0 | 82 |  | LOWER CONTACT OF 4 CM COAL RUBBLE ZONE. SUB ROUNDED TO ANGULAR FRIABLE COAL UP TO 3 CM DIAMETER
229 | 368.22 | OTH | O | RZ | COAL | IN | >5mm | PL | SM | 5 | R3 | W1 | 0 | 76 |  | UPPER CONTACT OF 19 CM COAL RUBBLE ZONE. SUB ROUNDED TO ANGULAR FRIABLE COAL UP TO 3 CM DIAMETER
229 | 368.41 | OTH | O | RZ | COAL | IN | >5mm | UN | SM | 7 | R3 | W1 | 0 | 60 |  | LOWER CONTACT OF 19 CM COAL RUBBLE ZONE. SUB ROUNDED TO ANGULAR FRIABLE COAL UP TO 3 CM DIAMETER
229 | 368.47 | JN | G | COAL |  | CC | <=1mm | CU | RO | 15 | R3 | W1 | 20 | 69
229 | 368.58 | OTH | O | RZ | COAL | IN | <=5mm | IR | RO | 15 | R3 | W1 |  |  |  | IRREGULAR CONTACT OF 5 MM FRIABLE COAL ZONE. GRANULAR UP TO 1 CM DIAMETER
229 | 368.68 | OTH | O | RZ | COAL | IN | <=5mm | IR | RO | 15 | R3 | W1 |  |  |  | IRREGULAR CONTACT OF 5 MM FRIABLE COAL ZONE. GRANULAR UP TO 1 CM DIAMETER
229 | 368.85 | OTH | O | RZ | COAL | IN | <=5mm | CU | RO | 9 | R3 | W1 | 12 | 69 |  | 5 MM FRIABLE COAL ZONE. GRANULAR UP TO 1 CM DIAMETER
230 | 368.95 | OTH | O | RZ | COAL | IN | >5mm | UN | RO | 11 | R3 | W1 | 20 | 36 |  | 4 CM FRIABLE COAL ZONE. GRANULAR UP TO 1 CM DIAMETER. CONTACT ALMOST POLISHED
230 | 370.78 | SH | O | COAL |  | IN | >5mm | PL | SM | 7 | R3 | W1 | 0 | 76 |  | 2 CM FRIABLE COAL SHEAR ZONE. POWDERY, SPARKLY??
230 | 370.84 | SH | O | COAL |  | IN | >5mm | PL | RO | 11 | R3 | W1 | 0 | 69 |  | 2 CM FRIABLE COAL SHEAR ZONE. POWDERY, SPARKLY??
231 | 371 | OTH | O | RZ | COAL | IN | >5mm |  |  |  | R2 | W1 | 6 |  |  | MUDSTONE AND COAL RUBBLE ZONE
232 | 371.85 | JN | G | COAL |  | CC | <=1mm | ST | RO | 15 | R3 | W1 | 20 | 62 |  | UNMATCHED.
232 | 373.28 | OTH | O | RZ | COAL | IN | >5mm | IR | RO | 15 | R3 | W1 | 0 |  |  | UPPER CONTACT OF 12 CM COAL RUBBLE ZONE. ANGULAR FRAGMENTS GRANULAR UP TO 7 CM DIAMETER BLOCKS. POTENTIALLY MECHANICAL. EVIDENCE OF DRILL SPIN ON CONTACT
232 | 373.4 | OTH | O | RZ | COAL | IN | >5mm | IR | RO | 15 | R3 | W1 | 0 |  |  | LOWER CONTACT OF 12 CM COAL RUBBLE ZONE. ANGULAR FRAGMENTS GRANULAR UP TO 7 CM DIAMETER BLOCKS. POTENTIALLY MECHANICAL. EVIDENCE OF DRILL SPIN ON CONTACT
232 | 373.96 | BD | G | COAL |  | CC | <=1mm | PL | RO | 9 | R3 | W1 | 12 | 76
233 | 374.52 | BD | G | COAL |  | CC | <=1mm | CU | RO | 9 | R3 | W1 | 12 | 71 |  | DRILL SPIN POTENTIALLY MECHANICAL
233 | 376.16 | BD | G | COAL |  | CC | <=1mm | UN | RO | 9 | R3 | W1 | 12 | 65
233 | 376.37 | BD | G | COAL |  | IN | <=2mm | UN | RO | 9 | R3 | W1 | 12 | 54 |  | FRIABLE COAL INFILL
233 | 376.95 | BD | G | CLEAN |  | CL |  | CU | RO | 11 | R3 | W1 | 20 | 49
234 | 377.95 | BD | G | COAL |  | CC | <=1mm | CU | RO | 9 | R3 | W1 | 12 | 52
234 | 378.18 | BD | G | COAL |  | CC | <=1mm | UN | RO | 9 | R3 | W1 | 12 | 46
234 | 379.36 | BD | G | COAL |  | CC | <=1mm | CU | SM | 5 | R3 | W1 | 12 | 68 |  | POTENTIALLY MECHANICAL DRILL SPIN
235 | 380.66 | OTH | O | RZ |  | IN | >5mm | IR | RO | 15 | R3 | W1 | 20 | 80 |  | 5 CM FRIABLE COAL RUBBLE ZONE. ANGULAR, GRANULAR TO SMALL PEBBLES
235 | 380.7 | OTH | O | RZ |  | IN | >5mm | CU | RO | 11 | R3 | W1 | 12 | 59 |  | 5 CM FRIABLE COAL RUBBLE ZONE. ANGULAR, GRANULAR TO SMALL PEBBLES
235 | 380.94 | OTH | O | RZ |  | IN | >5mm | ST | RO | 11 | R3 | W1 | 12 | 56 |  | 5 CM FRIABLE COAL RUBBLE ZONE. ANGULAR, GRANULAR TO SMALL PEBBLES
235 | 381.13 | BD | G | COAL |  | CC | <=1mm | CU | SM | 7 | R3 | W1 | 12 | 40
235 | 381.18 | BD | G | COAL |  | IN | <=2mm | CU | RO | 9 | R3 | W1 | 12 | 61 |  | FRIABLE COAL BETWEEN POLISHED SURFACE
235 | 382.55 | OTH | O | RZ |  | IN | >5mm | ST | RO | 11 | R3 | W1 | 20 | 70 |  | 5 CM FRIABLE COAL RUBBLE ZONE. ANGULAR, GRANULAR TO SMALL PEBBLES
235 | 382.93 | JN | G | CA | QZ | CC | <=1mm | ST | RO | 15 | R3 | W1 | 20 | 64
236 | 383.29 | JN | G | CA |  | PC | <=1mm | ST | RO | 11 | R3 | W1 | 20 | 59
236 | 383.43 | JN | G | COAL |  | CC | <=1mm | ST | RO | 15 | R3 | W1 | 25 | 18 |  | DISCONTINUOUS
236 | 384.12 | JN | G | CA |  | PC | <=1mm | CU | RO | 11 | R3 | W1 | 20 | 45
236 | 384.39 | BD | G | COAL |  | CC | <=1mm | PL | SM | 3 | R3 | W1 | 6 | 74 |  | TRACE PYRITE
236 | 384.78 | BD | G | COAL |  | CC | <=1mm | CU | SM | 3 | R3 | W1 | 12 | 70
236 | 384.98 | BD | G | COAL |  | CC | <=1mm | CU | SM | 5 | R3 | W1 | 12 | 69
236 | 385.07 | BD | G | COAL |  | CC | <=1mm | PL | SM | 5 | R3 | W1 | 6 | 82
236 | 385.17 | BD | G | COAL |  | CC | <=1mm | PL | SM | 5 | R3 | W1 | 6 | 68
236 | 385.23 | BD | G | COAL |  | CC | <=1mm | PL | SM | 5 | R3 | W1 | 6 | 68
236 | 385.47 | BD | G | COAL |  | CC | <=1mm | UN | RO | 9 | R3 | W1 | 12 | 57
236 | 385.68 | BD | G | COAL |  | IN | <=2mm | UN | RO | 9 | R3 | W1 | 12 | 60 |  | FRIABLE COAL INFILL
237 | 386.5 | [11 empty] | 25 |  |  | NO NATURAL FRACTURES
238 | 387.02 | BD | G | QZ | CA | CC | <=1mm | PL | RO | 9 | R3 | W1 | 12 | 81
238 | 387.88 | BD | G | COAL |  | IN | <=2mm | CU | SM | 5 | R3 | W1 | 12 | 71 |  | FRIABLE COAL INFILL
238 | 387.94 | BD | G | COAL |  | IN | <=2mm | CU | SM | 5 | R3 | W1 | 12 | 69 |  | FRIABLE COAL INFILL
238 | 388.04 | BD | G | COAL |  | IN | <=2mm | CU | SM | 5 | R3 | W1 | 12 | 65 |  | FRIABLE COAL INFILL
238 | 388.25 | BD | G | COAL |  | CC | <=1mm | CU | RO | 9 | R3 | W1 | 12 | 69
238 | 388.74 | BD | G | COAL |  | CC | <=1mm | PL | SM | 3 | R3 | W1 | 6 | 70
239 | 389.3 | BD | G | COAL |  | IN | <=2mm | PL | SM | 5 | R3 | W1 | 6 | 68 |  | FRIABLE COAL INFILL
239 | 389.33 | BD | G | COAL |  | IN | <=2mm | CU | SM | 7 | R3 | W1 | 12 | 73 |  | FRIABLE COAL INFILL
239 | 389.65 | BD | G | COAL |  | IN | <=2mm | CU | RO | 9 | R3 | W1 | 12 | 75 |  | FRIABLE COAL INFILL
240 | 389.73 | BD | G | COAL |  | CC | <=1mm | UN | SM | 5 | R3 | W1 | 6 | 76 |  | ALMOST POLISHED
240 | 389.75 | BD | G | COAL |  | IN | <=2mm | CU | RO | 9 | R3 | W1 | 12 | 64 |  | FRIABLE COAL INFILL
240 | 389.78 | BD | G | COAL |  | CC | <=1mm | PL | PO | 3 | R3 | W1 | 6 | 89
240 | 389.83 | BD | G | COAL |  | CC | <=1mm | CU | RO | 9 | R3 | W1 | 12 | 89
240 | 389.87 | BD | G | COAL |  | CC | <=1mm | CU | RO | 9 | R3 | W1 | 12 | 82
240 | 390.03 | BD | G | COAL |  | IN | <=2mm | PL | SM | 5 | R3 | W1 | 6 | 63 |  | FRIABLE COAL INFILL
240 | 390.12 | BD | G | COAL |  | IN | <=2mm | CU | RO | 9 | R3 | W1 | 12 | 58 |  | FRIABLE COAL INFILL
240 | 390.15 | BD | G | COAL |  | IN | <=2mm | CU | RO | 11 | R3 | W1 | 12 | 76 |  | FRIABLE COAL INFILL
240 | 390.29 | BD | G | COAL |  | IN | <=2mm | PL | SM | 7 | R3 | W1 | 6 | 64 |  | FRIABLE COAL INFILL
240 | 390.6 | BD | G | COAL |  | IN | <=2mm | CU | RO | 9 | R3 | W1 | 12 | 75 |  | FRIABLE COAL INFILL
240 | 390.84 | BD | G | COAL |  | IN | <=2mm | CU | RO | 9 | R3 | W1 | 12 | 76 |  | FRIABLE COAL INFILL
240 | 391.4 | BD | G | COAL |  | CC | <=1mm | CU | RO | 9 | R3 | W1 | 12 | 74
241 | 392.49 | BD | G | COAL |  | CC | <=1mm | CU | SM | 7 | R3 | W1 | 12 | 88
241 | 392.8 | JN | G | COAL |  | CC | <=1mm | UN | RO | 11 | R3 | W1 | 12 | 9 |  | VISIBLE FROM CORE BUT DISCONTINUOUS. INTACT UNTIL BROKEN WITH ROCK HAMMER
241 | 393 | BD | G | COAL |  | CC | <=1mm | ST | RO | 9 | R3 | W1 | 20 | 87
241 | 393.86 | BD | G | COAL |  | CC | <=1mm | ST | RO | 9 | R3 | W1 | 20 | 87
241 | 394.16 | BD | G | COAL |  | CC | <=1mm | CU | RO | 9 | R3 | W1 | 12 | 87
241 | 394.69 | BD | G | COAL |  | CC | <=1mm | UN | RO | 9 | R3 | W1 | 20 | 78
241 | 394.81 | BD | G | COAL |  | CC | <=1mm | PL | RO | 9 | R3 | W1 | 12 | 72
242 | 395.22 | BD | G | COAL |  | CC | <=1mm | PL | RO | 13 | R3 | W1 | 12 | 62
242 | 395.33 | BD | G | COAL |  | IN | <=2mm | CU | RO | 11 | R3 | W1 | 12 | 80 |  | STRIATIONS ON JOINT SURFACE, COAL LAMINATION
242 | 396.27 | BD | G | COAL |  | CC | <=1mm | PL | SM | 5 | R3 | W1 | 12 | 75
242 | 396.29 | BD | G | COAL |  | IN | <=5mm | PL | RO | 9 | R3 | W1 | 6 | 76 |  | PARTIAL BREAK ALONG COAL LAMINATION
242 | 396.45 | BD | G | COAL |  | CC | <=1mm | CU | SM | 7 | R3 | W1 | 12 | 73
242 | 396.88 | BD | G | COAL |  | CC | <=1mm | PL | SM | 7 | R3 | W1 | 12 | 66
242 | 397.13 | BD | G | COAL |  | CC | <=1mm | PL | SM | 5 | R3 | W1 | 12 | 60
242 | 397.19 | BD | G | COAL |  | IN | <=5mm | PL | RO | 11 | R3 | W1 | 12 | 68 |  | PARTIAL MECHANICAL BREAK
242 | 397.74 | JN | G | CA |  | CC | <=2mm | UN | VR | 17 | R3 | W1 | 25 | 0 |  | DISCONTINUOUS JOINT - PART BREAK ALONG CALCITE VEIN, JOINT PARALLEL TO CORE AXIS
243 | 398.3 | BD | G | CLEAN |  | CL |  | PL | SM | 7 | R3 | W1 | 20 | 82 |  | TRACE SULPHIDE MINERALS ON JOINT SURFACE
243 | 398.44 | BD | G | CLEAN |  | CL |  | UN | RO | 11 | R3 | W1 | 20 | 70
243 | 398.48 | JN | G | CLEAN |  | CL |  | CU | RO | 11 | R3 | W1 | 20 | 56
243 | 399.28 | BD | G | COAL |  | CC | <=1mm | CU | RO | 9 | R3 | W1 | 12 | 73 |  | PARTIAL MECHANICAL BREAK, PARTIAL BREAK ALONG COAL LAMINATION
243 | 400.03 | BD | G | COAL |  | CC | <=1mm | PL | SM | 5 | R3 | W1 | 12 | 70
243 | 400.15 | BD | G | COAL |  | CC | <=1mm | PL | SM | 7 | R3 | W1 | 12 | 75
244 | 401.1 | FLT | O | RZ | COAL | IN | >5mm | PL | SM | 5 | R3 | W1 | 0 | 84 |  | FAULT ZONE WITH CLAY INFILL 4 CM THICK. BOTTOM CONTACT MECHANICAL DAMAGE (DRILL SPIN)
244 | 401.36 | BD | G | COAL |  | CC | <=1mm | PL | SM | 7 | R3 | W1 | 12 | 89 |  | STRIATIONS IN COAL ON JOINT SURFACE, PARTIAL MECHANICAL BREAK
244 | 401.37 | JN | G | COAL |  | CC | <=1mm | PL | RO | 11 | R3 | W1 | 20 | 36
244 | 401.69 | JN | G | COAL |  | CC | <=1mm | UN | RO | 9 | R3 | W1 | 20 | 78 |  | SLIGHTLY POLISHED SMOOTH AREAS ON JOINT SURFACE
244 | 401.75 | BD | G | COAL |  | IN | <=5mm | CU | RO | 9 | R3 | W1 | 12 | 74 |  | PARTIAL BREAK ALONG COAL LAMINATION
244 | 401.95 | JN | G | COAL |  | CC | <=1mm | UN | SM | 5 | R3 | W1 | 12 | 54
244 | 401.97 | BD | G | COAL |  | IN | <=2mm | PL | RO | 13 | R3 | W1 | 6 | 81 |  | STRIATIONS ON JOINT SURFACE
245 | 402.02 | OTH | O | COAL | RZ | IN | >5mm | UN | RO | 9 | R0 | W2 | 0 | 75 |  | FRIABLE COAL ZONE 50 CM LONG, 1.5 M CORE LOSS ASSUMED, UPPER CONTACT DESCRIBED, BOTTOM CONTACT LOST
246 | 404 | OTH | O | RZ | COAL | IN | >5mm |  |  |  | R0 | W2 | 0 |  |  | COAL RUBBLE ZONE (SUB-ROUNDED COARSE SAND TO GRAVEL SIZED) 45 CM LONG, CORE LOSS ASSUMED IN THIS INTERVAL. NO CONTACT TO DESCRIBE
247 | 404.9 | OTH | O | RZ |  | IN | >5mm | IR | RO | 9 | R2 | W1 | 0 |  |  | 30 CM RUBBLE ZONE - SUB-ANGULAR GRAVEL SIZED FRAGMENTS WITH CHIPS OF MUDSTONE UP TO 5 CM
247 | 405.3 | BD | G | COAL |  | CC | <=1mm | PL | SM | 7 | R3 | W1 | 12 | 80
248 | 405.44 | BD | G | COAL |  | CC | <=1mm | CU | SM | 7 | R3 | W1 | 12 | 78 |  | PARTIAL DRILL SPIN
248 | 405.52 | BD | G | COAL |  | CC | <=1mm | CU | SM | 7 | R3 | W1 | 12 | 65
248 | 405.67 | JN | G | COAL |  | CC | <=1mm | PL | SM | 7 | R3 | W1 | 12 | 38
248 | 405.75 | BD | G | COAL |  | CC | <=1mm | PL | RO | 9 | R3 | W1 | 12 | 70 |  | PARTIAL MECHANICAL BREAK
248 | 405.83 | OTH | O | RZ |  | IN | >5mm | PL | RO | 9 | R3 | W1 | 6 |  |  | RUBBLE ZONE 15 CM LONG, ANGULAR GRAVEL-SIZED CHIPS AND MUDSTONE PIECES UP TO
248 | 405.99 | BD | G | COAL |  | CC | <=1mm | PL | SM | 3 | R3 | W1 | 12 | 76
248 | 406.02 | OTH | O | COAL |  | CC | <=1mm | PL | RO | 9 | R3 | W1 | 12 | 78
248 | 406.17 | OTH | O | RZ | COAL | IN | >5mm | PL | SM | 5 | R0 | W2 | 0 |  |  | RUBBLE ZONE LONG (30 CM CORE LOSS ASSUMED), GRAVEL SIZED PIECES WITH FLAKES OF COAL
248 | 406.63 | JN | G | COAL |  | CC | <=1mm | PL | RO | 9 | R3 | W1 | 12 | 38
248 | 406.73 | BD | G | COAL |  | CC | <=1mm | PL | SM | 7 | R3 | W1 | 12 | 78 |  | SLIGHTLY POLISHED JOINT SURFACE
248 | 406.77 | BD | G | COAL |  | IN | <=5mm | PL | SM | 7 | R3 | W1 | 6 | 68 |  | MINOR COAL LAMINATION, TRACE CALCITE
249 | 407.04 | BD | G | COAL |  | CC | <=1mm | PL | RO | 9 | R3 | W1 | 12 | 65 |  | FRACTURE ZONE, POSSIBLY MECHANICALLY INDUCED, 9 FRACTURES SPACED 1-3 CM
249 | 407.39 | BD | G | COAL |  | CC | <=1mm | PL | SM | 3 | R3 | W1 | 12 | 50
249 | 407.48 | BD | G | COAL |  | CC | <=1mm | UN | SM | 5 | R3 | W1 | 12 | 51
249 | 407.76 | BD | G | COAL |  | CC | <=1mm | CU | SM | 7 | R3 | W1 | 12 | 55
249 | 407.84 | SH | O | COAL |  | IN | >5mm | PL | SM | 7 | R2 | W1 | 0 | 54 |  | 7 CM LONG SHEAR ZONE, FLAKY COAL INFILL AND MULTIPLE FRACTURES
249 | 408.09 | BD | G | COAL |  | CC | <=1mm | PL | RO | 9 | R3 | W1 | 12 | 66
249 | 408.15 | BD | G | COAL |  | IN | <=2mm | PL | RO | 9 | R3 | W1 | 12 | 62
249 | 408.23 | SH | O | COAL |  | IN | >5mm | PL | RO | 11 | R1 | W1 | 0 | 64 |  | 10 CM HEAVILY FRACTURED SHEAR ZONE WITH FLAKY COAL INFILL
249 | 408.44 | SH | O | COAL |  | IN | >5mm | UN | RO | 9 | R1 | W1 | 0 | 68 |  | SHEAR ZONE, FRACTURED ALONG BEDDING WITH FLAKES OF COAL
249 | 409.01 | BD | G | COAL |  | CC | <=1mm | PL | RO | 9 | R3 | W1 | 12 | 60
249 | 409.34 | SH | O | COAL |  | IN | >5mm | CU | RO | 9 | R1 | W1 | 0 | 66 |  | SHEAR ZONE, GRAVEL SIZED COAL INFILL
249 | 409.66 | JN | G | COAL | CA | CC | <=1mm | UN | RO | 13 | R3 | W1 | 20 | 42 |  | PATCHY CALCITE ON JOINT SURFACE
250 | 410 | OTH | O | RZ |  | IN | >5mm | PL | SM | 7 | R2 | W1 | 6 | 68 |  | RUBBLE ZONE 28 CM LONG WITH MULTIPLE FRACTURES ALONG BEDDING AND COAL INFILL, FRACTURES INCREASE IN QUANTITY TOWARDS END OF INTERVAL
251 | 410.42 | BD | O | COAL |  | IN | <=5mm | PL | SM | 5 | R1 | W2 | 6 | 80
251 | 410.74 | BD | O | COAL |  | IN | >5mm | PL | SM | 7 | R1 | W2 | 0 | 75
251 | 410.88 | BD | O | COAL |  | IN | >5mm | PL | SM | 7 | R1 | W2 | 0 | 55 |  | FRACTURED ZONE WITH CRUSHED MATERIAL
251 | 410.98 | BD | O | COAL |  | IN | >5mm | PL | RO | 11 | R2 | W2 | 0 | 60 |  | ZONE OF FRIABLE COAL
251 | 411.05 | BD | O | COAL |  | IN | >5mm | PL | SM | 7 | R2 | W2 | 0 | 80 |  | ZONE OF FRIABLE COAL
251 | 411.14 | OTH | O | COAL |  | IN | >5mm | PL | SM | 7 | R2 | W2 | 0 | 35 |  | 18 CM ZONE OF RUBBLE AND FRIABLE COAL
252 | 411.4 | SH | O | RZ | COAL | IN | >5mm | CU | SM | 5 | R0 | W2 | 0 |  |  | COAL SEAM/RUBBLE ZONE 60 CM LONG. 35 CM OF SUB ROUNDED GRAVEL SIZED COAL PIECES AT END OF RUN
253 | 412.4 | OTH | O | RZ | COAL | IN | >5mm | PL | SM | 7 | R0 | W2 | 0 |  |  | COAL SEAM/RUBBLE ZONE WITH ANGULAR FRAGMENTS OF MORE COMPETENT COAL AND GRAVEL SIZED INFILL
254 | 413.24 | OTH | O | COAL | RZ | IN | >5mm | PL | SM | 5 | R0 | W2 | 0 | 88 |  | COAL SEAM/RUBBLE ZONE 80 CM. TOP OF ZONE CONSISTS OF SUBANGULAR GRAVEL SIZED PIECES. RUBBLE DECREASES IN SIZE WITH DEPTH UNTIL IT BECOMES FRIABLE COAL AT THE END OF THE RUN
255 | 416 | OTH | O | RZ |  | IN | >5mm | PL | SM | 7 | R0 | W2 | 0 | 80 |  | 33 CM RUBBLE ZONE WITH GRAVEL SIZED INFILL AND LARGER SUBANGULAR PIECES UP TO IN SIZE
256 | 417.16 | BD | G | COAL |  | CC | <=1mm | PL | SM | 7 | R3 | W1 | 12 | 58
256 | 417.19 | BD | G | COAL |  | PC | <=1mm | PL | SM | 5 | R3 | W1 | 12 | 68 |  | PARTIAL DRILL SPIN
257 | 417.79 | BD | G | COAL |  | PC | <=1mm | PL | RO | 9 | R3 | W1 | 12 | 72
257 | 417.83 | BD | G | COAL |  | IN | <=2mm | PL | SM | 3 | R3 | W1 | 6 | 70 |  | PARTIAL MECHANICAL BREAK, DRILL SPIN
258 | 418.14 | SH | O | COAL | GO | IN | >5mm | PL | SM | 3 | R1 | W1 | 0 | 66 |  | SHEAR ZONE WITH MULTIPLE BREAKS ALONG BEDDING, FINELY LAMINATED WITH FRACTURES EVERY FEW MILLIMETERS, SHEAR ZONE THICK IN TOTAL. PARTIAL CLAY-SIZED INFILL AT BOTTOM OF SHEAR ZONE THICK
258 | 418.36 | BD | G | COAL |  | IN | >5mm | UN | RO | 9 | R2 | W1 | 6 | 68 |  | BROKEN ALONG MINOR COAL LAMINATION
258 | 418.47 | BD | G | COAL |  | PC | <=1mm | PL | RO | 9 | R3 | W1 | 12 | 69
258 | 418.5 | SH | O | COAL |  | IN | >5mm | UN | RO | 9 | R0 | W1 | 0 | 65 |  | SHEAR ZONE THICK WITH SAND TO GRAVEL SIZED COAL INFILL
258 | 418.57 | BD | G | COAL |  | CC | <=1mm | PL | RO | 9 | R3 | W1 | 12 | 62
258 | 418.59 | BD | G | COAL |  | CC | <=1mm | PL | SM | 3 | R3 | W1 | 12 | 64 |  | SLIGHTLY POLISHED JOINT SURFACE
259 | 419.3 | BD | G | CA |  | PC | <=1mm | PL | RO | 11 | R3 | W1 | 20 | 70
259 | 420.01 | BD | G | COAL |  | CC | <=1mm | PL | RO | 9 | R3 | W1 | 12 | 68
259 | 420.92 | JN | G | CA |  | CC | <=1mm | PL | SM | 7 | R3 | W1 | 25 | 22 |  | BROKEN ALONG CALCITE VEIN, PARTIAL MECHANICAL DAMAGE. DISCONTINUOUS JOINT
260 | 423.04 | BD | G | COAL |  | PC | <=1mm | PL | SM | 5 | R3 | W1 | 12 | 82
260 | 423.38 | BD | G | CLEAN |  | CL |  | PL | SM | 5 | R3 | W1 | 20 | 79
260 | 423.98 | BD | G | COAL |  | PC | <=1mm | UN | RO | 9 | R3 | W1 | 20 | 60
260 | 424.19 | BD | G | COAL |  | CC | <=1mm | PL | SM | 5 | R3 | W1 | 12 | 84
260 | 424.62 | BD | G | CA |  | PC | <=1mm | PL | SM | 7 | R3 | W1 | 12 | 82 |  | BROKEN ALONG CALCITE VEIN
261 | 425.62 | JN | G | CLEAN |  | CL |  | UN | SM | 5 | R3 | W1 | 20 | 46
261 | 425.95 | BD | G | COAL |  | PC | <=1mm | PL | RO | 11 | R3 | W1 | 20 | 80
261 | 426.38 | BD | G | CLEAN |  | CL |  | UN | RO | 11 | R3 | W1 | 20 | 78 |  | POSSIBLE MECHANICAL BREAK
261 | 426.44 | BD | G | CLEAN |  | CL |  | PL | SM | 5 | R3 | W1 | 12 | 74
261 | 426.46 | BD | G | COAL |  | CC | <=1mm | UN | SM | 5 | R3 | W1 | 12 | 78
261 | 426.55 | BD | G | COAL |  | CC | <=1mm | PL | SM | 7 | R3 | W1 | 12 | 75
261 | 426.66 | BD | G | COAL |  | CC | <=1mm | PL | RO | 9 | R3 | W1 | 12 | 58
261 | 426.71 | BD | G | COAL |  | CC | <=1mm | UN | RO | 9 | R3 | W1 | 12 | 74
261 | 426.95 | BD | G | CLEAN |  | CL |  | PL | SM | 7 | R3 | W1 | 12 | 72 |  | LOWER CONTACT UNMATCHED, POSSIBLE COAL LAMINATION, PART MECHANICAL BREAK
261 | 427.25 | BD | G | COAL |  | CC | <=1mm | PL | RO | 13 | R3 | W1 | 12 | 80
261 | 427.73 | BD | G | COAL |  | IN | >5mm | PL | RO | 11 | R2 | W1 | 6 | 68 |  | COAL LAMINATION
262 | 428.03 | BD | G | COAL |  | CC | <=1mm | PL | RO | 11 | R3 | W1 | 12 | 75
262 | 428.13 | BD | G | COAL |  | CC | <=1mm | PL | RO | 13 | R3 | W1 | 12 | 70
262 | 428.82 | BD | G | COAL |  | CC | <=1mm | UN | RO | 11 | R3 | W1 | 12 | 76
262 | 429.5 | BD | G | COAL |  | CC | <=1mm | PL | SM | 7 | R3 | W1 | 12 | 74
262 | 429.74 | BD | G | COAL |  | CC | <=1mm | PL | SM | 5 | R3 | W1 | 12 | 76 |  | CONTACTS UNMATCHED, POTENTIAL MECHANICAL DAMAGE
262 | 430.5 | BD | G | COAL |  | CC | <=1mm | PL | SM | 3 | R3 | W1 | 12 | 74 |  | SLIGHTLY POLISHED JOINT SURFACE
263 | 431 | [9 empty] | R2 | W1 | 12 |  |  | COALY MUDSTONE HIGHLY MICROFRACTURED ZONE
264 | 432.92 | JN | G | COAL |  | CC | <=1mm | UN | RO | 15 | R3 | W1 | 20 | 54
265 | 434.1 | OTH | O | RZ |  | IN | >5mm | ST | RO | 15 | R3 | W1 | 20 | 81 |  | LOWER CONTACT OF 10 CM COAL AND MUDSTONE RUBBLE ZONE. SUB ROUNDED TO ROUNDED UP TO 3 CM DIAMETER FRAGMENTS
265 | 434.47 | JN | G | COAL |  | CC | <=1mm | IR | RO | 15 | R3 | W1 | 25 | 12 |  | DISCONTINUOUS
265 | 435.11 | BD | G | COAL |  | CC | <=1mm | CU | RO | 9 | R3 | W1 | 12 | 83
265 | 435.21 | BD | G | COAL |  | CC | <=1mm | CU | RO | 9 | R3 | W1 | 12 | 86
265 | 435.3 | BD | G | COAL |  | CC | <=1mm | CU | RO | 11 | R3 | W1 | 20 | 68
265 | 436.34 | OTH | O | RZ |  | IN | >5mm | UN | RO | 11 | R3 | W1 | 0 | 27 |  | UPPER CONTACT OF 16 CM FRIABLE COAL SEAM. POWDERY TO SMALL PEBBLE SIZED COAL FRAGMENTS WITH INTERBEDDED LARGER BLOCKS UP TO 9 CM DIAMETER
265 | 436.5 | OTH | O | RZ |  | IN | >5mm | CU | SM | 5 | R3 | W1 | 0 | 76 |  | LOWER CONTACT OF 16 CM FRIABLE COAL SEAM. POWDERY TO SMALL PEBBLE SIZED COAL FRAGMENTS WITH INTERBEDDED LARGER BLOCKS UP TO 9 CM DIAMETER
266 | 438.59 | BD | G | CLEAN |  | CL |  | PL | RO | 9 | R3 | W1 | 12 | 71
266 | 439.02 | BD | G | COAL |  | CC | <=1mm | PL | SM | 5 | R3 | W1 | 6 | 89
266 | 439.22 | JN | G | COAL |  | CC | <=1mm | UN | SM | 5 | R3 | W1 | 6 | 54
266 | 439.62 | BD | G | COAL |  | CC | <=1mm | PL | SM | 3 | R3 | W1 | 6 | 74 |  | DRILL SPIN ON SURFACE
266 | 439.67 | OTH | O | RZ |  | IN | >5mm | CU | SM | 5 | R3 | W1 | 0 | 72 |  | LOWER CONTACT OF 6 CM COAL RUBBLE ZONE. UPPER CONTACT IRREGULAR. INFILL SMALL PEBBLE SIZED TO LARGE PEBBLES UP TO 5 CM DIAMETER, ROUNDED TO SUB ROUNDED
267 | 440.34 | BD | G | COAL |  | CC | <=1mm | PL | RO | 9 | R3 | W1 | 12 | 56
267 | 441.2 | BD | G | COAL |  | CC | <=1mm | CU | SM | 5 | R3 | W1 | 12 | 82
267 | 441.68 | BD | G | COAL |  | CC | <=1mm | UN | RO | 11 | R3 | W1 | 20 | 71
268 | 442.02 | BD | G | COAL |  | CC | <=1mm | CU | RO | 9 | R3 | W1 | 20 | 66
268 | 442.2 | JN | G | CLEAN |  | CL |  | CU | RO | 11 | R3 | W1 | 25 | 21 |  | DISCONTINUOUS
268 | 442.25 | BD | G | CLEAN |  | CL |  | PL | RO | 9 | R3 | W1 | 12 | 75
268 | 442.6 | BD | G | COAL |  | CC | <=1mm | UN | RO | 11 | R3 | W1 | 25 | 62 |  | DISCONTINUOUS
269 | 443.58 | JN | G | COAL |  | CC | <=1mm | UN | RO | 11 | R3 | W1 | 25 | 15 |  | DISCONTINUOUS
269 | 443.63 | BD | G | COAL |  | CC | <=1mm | ST | SM | 7 | R3 | W1 | 25 | 88 |  | LARGE 1 CM STEP
269 | 443.74 | BD | G | COAL |  | IN | <=2mm | CU | SM | 7 | R3 | W1 | 12 | 78 |  | 2 MM FRIABLE COAL INFILL
269 | 444.08 | JN | G | CA |  | PC | <=1mm | PL | SM | 7 | R3 | W1 | 12 | 21
270 | 444.42 | JN | G | CLEAN |  | CL |  | PL | SM | 7 | R3 | W1 | 12 | 45
270 | 444.72 | JN | G | COAL |  | CC | <=1mm | PL | PO | 5 | R3 | W1 | 6 | 49 |  | TRACE CALCITE
270 | 445.15 | BD | G | CLEAN |  | CL |  | IR | RO | 9 | R3 | W1 | 20 |  |  | VERY CURVED, SHAPED LIKE A "V"
270 | 445.85 | BD | G | COAL | CA | CC | <=1mm | CU | SM | 7 | R3 | W1 | 12 | 69
270 | 445.91 | JN | G | CLEAN |  | CL |  | PL | SM | 5 | R3 | W1 | 25 | 20 |  | DISCONTINUOUS
271 | 446.14 | JN | G | CLEAN |  | CL |  | UN | RO | 11 | R3 | W1 | 20 | 9
271 | 446.89 | JN | G | COAL |  | CC | <=1mm | UN | RO | 11 | R3 | W1 | 20 | 21
271 | 447.22 | BD | G | COAL |  | CC | <=1mm | UN | SM | 7 | R3 | W1 | 12 | 69
271 | 447.27 | BD | G | COAL |  | IN | <=2mm | PL | SM | 7 | R3 | W1 | 6 | 67 |  | 2 MM FRIABLE COAL INFILL
271 | 447.85 | JN | G | CLEAN |  | CL |  | PL | RO | 9 | R3 | W1 | 12 | 37
272 | 448.6 | [11 empty] | 25 |  |  | NO NATURAL FRACTURES. DRILL SPIN ON RUN
273 | 449.45 | JN | G | CLEAN |  | CL |  | PL | RO | 9 | R3 | W1 | 12 | 15 |  | INTERSECTING JOINTS
273 | 449.54 | JN | G | CLEAN |  | CL |  | PL | RO | 9 | R3 | W1 | 12 | 11 |  | INTERSECTING JOINTS
273 | 450.65 | JN | G | CLEAN |  | CL |  | PL | SM | 7 | R3 | W1 | 12 | 20
274 | 452.52 | BD | G | COAL |  | IN | <=2mm | ST | RO | 9 | R3 | W1 | 20 | 62 |  | 2 MM FRIABLE COAL INFILL
274 | 452.64 | JN | G | COAL |  | CC | <=1mm | UN | SM | 5 | R3 | W1 | 12 | 52
274 | 452.78 | BD | G | COAL |  | IN | <=5mm | ST | RO | 11 | R3 | W1 | 20 | 76 |  | 5 MM FRIABLE COAL INFILL
274 | 452.91 | BD | G | COAL |  | IN | <=5mm | UN | RO | 9 | R3 | W1 | 20 | 76 |  | 5 MM FRIABLE COAL INFILL. TRACE PYRITE
274 | 453 | BD | G | COAL |  | IN | <=5mm | IR | RO | 11 | R3 | W1 | 20 | 64 |  | 5 MM FRIABLE COAL INFILL. TRACE PYRITE
275 | 454.53 | BD | G | CLEAN |  | CL |  | PL | RO | 11 | R3 | W1 | 20 | 88
276 | 455.75 | BD | G | CLEAN |  | CL |  | PL | SM | 5 | R3 | W1 | 12 | 72
276 | 456.18 | BD | G | COAL |  | CC | <=1mm | PL | SM | 7 | R3 | W1 | 6 | 52
276 | 456.35 | BD | G | COAL |  | CL |  | PL | SM | 5 | R3 | W1 | 12 | 71
277 | 457 | [11 empty] | 25 |  |  | NO NATURAL FRACTURES
278 | 458.17 | JN | G | COAL |  | CC | <=1mm | PL | RO | 9 | R3 | W1 | 25 | 23 |  | DISCONTINUOUS
278 | 458.44 | BD | G | COAL |  | CC | <=1mm | PL | SM | 3 | R3 | W1 | 6 | 74
279 | 459.22 | JN | G | CA |  | CC | <=1mm | PL | RO | 9 | R3 | W1 | 12 | 22
280 | 459.68 | BD | G | COAL |  | IN | <=5mm | CU | SM | 7 | R3 | W1 | 12 | 65 |  | 5 MM FRIABLE COAL INFILL
280 | 459.79 | BD | G | COAL |  | IN | <=2mm | CU | SM | 7 | R3 | W1 | 12 | 76 |  | 2 MM FRIABLE COAL INFILL
280 | 459.85 | BD | G | COAL |  | CC | <=1mm | CU | SM | 5 | R3 | W1 | 12 | 82 |  | UNMATCHED.
280 | 460 | BD | G | COAL |  | CC | <=1mm | CU | SM | 5 | R3 | W1 | 12 | 82
280 | 460.11 | BD | G | CLEAN |  | CL |  | UN | SM | 5 | R3 | W1 | 12 | 70
280 | 460.79 | BD | G | CLEAN |  | CL |  | ST | RO | 11 | R3 | W1 | 20 | 56
281 | 461.9 | BD | G | CLEAN |  | CL |  | PL | SM | 5 | R3 | W1 | 12 | 77
281 | 462.27 | BD | G | COAL |  | IN | <=2mm | PL | SM | 7 | R3 | W1 | 12 | 72 |  | 2 MM FRIABLE COAL INFILL
281 | 462.47 | BD | G | COAL |  | PC | <=1mm | PL | SM | 3 | R3 | W1 | 6 | 81
281 | 463.32 | BD | G | COAL |  | PC | <=1mm | CU | SM | 5 | R3 | W1 | 12 | 56
281 | 463.46 | BD | G | CA |  | CC | <=1mm | CU | SM | 3 | R3 | W1 | 12 | 78
281 | 463.52 | BD | G | COAL |  | CC | <=1mm | UN | RO | 11 | R3 | W1 | 20 | 76
281 | 463.64 | BD | G | COAL |  | CC | <=1mm | IR | RO | 11 | R3 | W1 | 20 | 65
281 | 463.82 | BD | G | COAL |  | IN | <=2mm | PL | RO | 9 | R3 | W1 | 12 | 66 |  | 2 MM FRIABLE COAL INFILL
282 | 464.31 | JN | G | CLEAN |  | CL |  | CU | SM | 7 | R3 | W1 | 12 | 24
282 | 464.75 | BD | G | COAL |  | CC | <=1mm | PL | SM | 7 | R3 | W1 | 6 | 81
282 | 465.21 | JN | G | CA | QZ | CC | <=1mm | CU | RO | 9 | R3 | W1 | 20 | 26
282 | 465.55 | JN | G | CA | QZ | CC | <=1mm | PL | SM | 7 | R3 | W1 | 25 | 5 |  | DISCONTINUOUS
282 | 465.63 | BD | G | COAL |  | CC | <=1mm | ST | RO | 11 | R3 | W1 | 20 | 74
282 | 466.47 | BD | G | CA |  | PC | <=1mm | ST | RO | 9 | R3 | W1 | 20 | 74
282 | 466.85 | BD | G | CLEAN |  | CL |  | PL | SM | 5 | R3 | W1 | 12 | 74
282 | 466.99 | BD | G | COAL |  | CC | <=1mm | IR | RO | 9 | R3 | W1 | 20 | 69
283 | 467.5 | BD | G | COAL |  | CC | <=1mm | UN | SM | 5 | R3 | W1 | 12 | 56
283 | 468.3 | BD | G | COAL |  | CC | <=1mm | CU | RO | 9 | R3 | W1 | 20 | 78
283 | 468.44 | BD | G | COAL |  | CC | <=1mm | PL | RO | 9 | R3 | W1 | 12 | 52 |  | TRACE PYRITE
283 | 468.6 | BD | G | COAL |  | CC | <=1mm | CU | SM | 7 | R3 | W1 | 12 | 61
283 | 468.8 | BD | G | COAL |  | CC | <=1mm | PL | RO | 11 | R3 | W1 | 12 | 52
283 | 469.47 | BD | G | COAL |  | IN | <=2mm | PL | SM | 5 | R3 | W1 | 6 | 58 |  | 2 MM FRIABLE COAL INFILL
283 | 469.5 | BD | G | COAL |  | CC | <=1mm | CU | RO | 9 | R3 | W1 | 20 | 46 |  | TRACE CALCITE
283 | 469.69 | BD | G | COAL | CA | CC | <=1mm | UN | SM | 5 | R3 | W1 | 12 | 84
284 | 470.1 | BD | G | CA | COAL | CC | <=1mm | PL | RO | 13 | R3 | W1 | 20 | 32 |  | PATCHY COAL ON SURFACE, BROKEN ON CALCITE VEIN
284 | 470.5 | BD | G | COAL |  | CC | <=1mm | PL | RO | 11 | R3 | W1 | 12 | 33
284 | 470.75 | BD | G | COAL |  | CC | <=1mm | PL | SM | 7 | R3 | W1 | 12 | 38
284 | 471.13 | BD | G | COAL |  | CC | <=1mm | PL | RO | 11 | R3 | W1 | 12 | 46
284 | 471.4 | BD | G | COAL |  | CC | <=1mm | PL | RO | 13 | R3 | W1 | 20 | 34 |  | PARTIAL MECHANICAL BREAK
284 | 471.52 | BD | G | COAL |  | IN | <=5mm | PL | RO | 11 | R3 | W1 | 6 | 32 |  | COAL LAMINATION
285 | 471.8 | JN | G | CLEAN |  | CL |  | IR | RO | 13 | R3 | W1 | 25 | 46 |  | TRACE CALCITE
285 | 472.16 | BD | G | COAL |  | IN | <=5mm | UN | SM | 7 | R3 | W1 | 6 | 50
285 | 472.27 | BD | G | COAL |  | IN | <=5mm | UN | SM | 7 | R3 | W1 | 6 | 42 |  | PARTIAL MECHANICAL BREAK
285 | 472.53 | BD | G | COAL | RZ | CC | <=1mm | PL | RO | 11 | R3 | W1 | 12 | 39 |  | BROKEN ALONG MINOR COAL LAMINATION, SOME SAND/GRAVEL SIZED RUBBLE. CORE TUBE WAS OVERFILLED POTENTIAL MECHANICAL DAMAGE FOR RUBBLE
286 | 473.43 | BD | G | CA | COAL | CC | <=1mm | PL | RO | 13 | R3 | W1 | 12 | 62
286 | 473.84 | BD | G | CA |  | CC | <=1mm | PL | RO | 9 | R3 | W1 | 12 | 78 |  | BROKEN ALONG CALCITE VEIN
286 | 474.04 | JN | G | CA |  | CC | <=1mm | PL | SM | 7 | R3 | W1 | 12 | 60
286 | 474.65 | JN | G | CA |  | CC | <=1mm | PL | RO | 9 | R3 | W1 | 12 | 52
286 | 474.73 | BD | G | COAL | CA | CC | <=1mm | PL | SM | 5 | R3 | W1 | 12 | 40 |  | TRACE CALCITE
286 | 475.18 | JN | G | RZ |  | IN | <=5mm | PL | RO | 11 | R3 | W1 | 12 | 42 |  | SOME MECHANICAL DAMAGE
286 | 475.9 | BD | G | COAL |  | CC | <=1mm | PL | RO | 9 | R3 | W1 | 12 | 50
287 | 476.19 | BD | G | COAL |  | PC | <=1mm | PL | SM | 7 | R3 | W1 | 12 | 62 |  | PARTIAL BREAK ON COAL LAMINATION
287 | 477.23 | JN | G | CLEAN |  | CL |  | PL | RO | 13 | R3 | W1 | 20 | 26 |  | PARTIAL MECHANICAL BREAK
287 | 477.6 | BD | G | COAL | CA | CC | <=1mm | PL | SM | 7 | R3 | W1 | 12 | 84 |  | TRACE CALCITE
287 | 478.35 | BD | G | COAL | CA | CC | <=1mm | PL | SM | 7 | R3 | W1 | 12 | 86 |  | TRACE CALCITE
287 | 478.7 | JN | G | CLEAN |  | CL |  | PL | RO | 11 | R3 | W1 | 20 | 28 |  | POSSIBLE MECHANICALLY INDUCED FRACTURE
287 | 478.82 | JN | G | CLEAN |  | CL |  | PL | RO | 11 | R3 | W1 | 20 | 24 |  | POSSIBLE MECHANICALLY INDUCED FRACTURE
288 | 479.34 | JN | G | CLEAN |  | CL |  | PL | RO | 11 | R3 | W1 | 20 | 36
288 | 479.56 | JN | G | CLEAN |  | CL |  | IR | RO | 13 | R3 | W1 | 25 | 44
288 | 479.82 | JN | G | CA |  | CC | <=1mm | PL | RO | 13 | R3 | W1 | 20 | 19 |  | BROKEN ALONG CALCITE VEIN
288 | 480.05 | BD | G | CA |  | CC | <=1mm | UN | RO | 9 | R3 | W1 | 12 | 68
288 | 480.26 | JN | G | CLEAN |  | CL |  | PL | RO | 9 | R3 | W1 | 20 | 39 |  | PARTIAL MECHANICAL BREAK
288 | 480.4 | JN | G | RZ |  | IN | <=5mm | UN | RO | 11 | R2 | W1 | 12 | 18 |  | SUBPARALLEL TO CORE AXIS, BROKEN ROCK AROUND FRACTURE LIKELY MECHANICALLY INDUCED
288 | 480.6 | OTH | O | RZ |  | IN | >5mm | PL | SM | 7 | R2 | W1 | 0 | 82 |  | RUBBLE ZONE 9 CM LONG WITH CHIPS OF MUDSTONE UP TO AND SAND TO GRAVEL SIZED RUBBLE INFILL
288 | 480.7 | BD | G | COAL |  | CC | <=1mm | PL | SM | 3 | R3 | W1 | 12 | 74 |  | SLIGHTLY POLISHED SURFACE
288 | 481.62 | BD | O | COAL |  | IN | >5mm | PL | SM | 5 | R2 | W1 | 0 | 60 |  | COAL LAMINATION WIDE WITH SAND TO GRAVEL SIZED INFILL
288 | 481.71 | BD | G | COAL |  | CC | <=1mm | PL | SM | 5 | R3 | W1 | 12 | 75
289 | 482.98 | BD | G | COAL |  | CC | <=1mm | PL | SM | 3 | R3 | W1 | 12 | 58
289 | 483.8 | BD | G | COAL |  | CC | <=1mm | PL | SM | 7 | R3 | W1 | 12 | 46
289 | 484.17 | OTH | O | RZ |  | IN | >5mm | UN | RO | 11 | R2 | W1 | 6 | 52 |  | RUBBLE ZONE LONG WITH ANGULAR CHIPS OF MUDSTONE UP TO IN LENGTH, MULTIPLE FRACTURES AND GRAVEL SIZED INFILL
289 | 484.22 | BD | G | COAL |  | CC | <=1mm | PL | SM | 7 | R3 | W1 | 12 | 42
289 | 484.4 | JN | G | CLEAN |  | CL |  | UN | RO | 13 | R3 | W1 | 20 | 65
289 | 484.6 | BD | G | CLEAN |  | CL |  | PL | SM | 7 | R3 | W1 | 20 | 50
289 | 484.86 | BD | G | COAL |  | CC | <=1mm | PL | RO | 11 | R3 | W1 | 12 | 69
290 | 485.26 | JN | G | COAL |  | CC | <=1mm | UN | SM | 7 | R3 | W1 | 12 | 40
290 | 485.3 | JN | G | COAL | CA | CC | <=1mm | UN | SM | 7 | R3 | W1 | 12 | 50
290 | 485.39 | JN | G | CA |  | PC | <=1mm | PL | RO | 9 | R3 | W1 | 12 | 78
290 | 485.59 | BD | G | COAL |  | CC | <=1mm | PL | RO | 9 | R3 | W1 | 12 | 56 |  | TRACE CALCITE
290 | 485.65 | JN | G | COAL |  | CC | <=1mm | UN | RO | 11 | R3 | W1 | 12 | 30
290 | 485.68 | OTH | O | RZ | COAL | IN | >5mm | UN | SM | 5 | R2 | W1 | 6 | 30 |  | 13 CM RUBBLE ZONE WITH GRAVEL SIZED INFILL AND LARGER CHIPS OF COAL MATERIAL UP TO
291 | 486.5 | JN | G | COAL | CA | CC | <=1mm | UN | RO | 9 | R3 | W1 | 12 | 62
291 | 486.9 | JN | G | CA |  | PC | <=1mm | PL | RO | 9 | R3 | W1 | 20 | 41
291 | 487.33 | JN | G | CLEAN |  | CL |  | PL | RO | 9 | R3 | W1 | 20 | 45
291 | 487.38 | JN | G | CA |  | PC | <=1mm | PL | RO | 9 | R3 | W1 | 20 | 46
291 | 487.62 | JN | G | CA |  | PC | <=1mm | PL | RO | 11 | R3 | W1 | 20 | 44
292 | 488.35 | BD | G | COAL | CA | CC | <=1mm | PL | SM | 5 | R3 | W1 | 12 | 38
292 | 489.03 | BD | G | CA |  | PC | <=1mm | PL | SM | 7 | R3 | W1 | 12 | 17
292 | 489.15 | BD | G | CA |  | PC | <=1mm | PL | RO | 9 | R3 | W1 | 12 | 28
292 | 489.26 | JN | G | CA |  | PC | <=1mm | PL | RO | 9 | R3 | W1 | 20 | 74
292 | 489.32 | BD | G | COAL | CA | PC | <=1mm | CU | RO | 13 | R3 | W1 | 20 | 60
292 | 489.5 | BD | G | COAL |  | IN | >5mm | PL | RO | 11 | R2 | W1 | 6 | 65 |  | SMALL COAL LAMINATION THICK, FLAKY SAND TO GRAVEL SIZED MATERIAL
292 | 489.59 | BD | G | COAL |  | CC | <=1mm | UN | SM | 5 | R3 | W1 | 12 | 55
292 | 489.65 | BD | G | COAL |  | CC | <=1mm | PL | SM | 7 | R3 | W1 | 12 | 43
292 | 490.21 | BD | G | COAL | CA | PC | <=1mm | PL | RO | 9 | R3 | W1 | 12 | 65
293 | 491.36 | BD | G | COAL |  | CC | <=1mm | PL | SM | 7 | R3 | W1 | 12 | 65
293 | 492.56 | BD | G | COAL |  | CC | <=1mm | PL | RO | 9 | R3 | W1 | 12 | 79
294 | 492.81 | OTH | O | RZ |  | IN | <=1mm | PL | SM | 7 | R1 | W1 | 6 | 80 |  | RUBBLE ZONE LONG WITH GRAVEL SIZED MUDSTONE INFILL AND LARGER ROUNDED CHIPS OF MUDSTONE UP TO IN SIZE
294 | 493.07 | BD | O | COAL |  | IN | >5mm | PL | SM | 5 | R1 | W1 | 0 | 84 |  | COAL LAMINATION/RUBBLE ZONE THICK, CORE LOSS ASSUMED HERE
294 | 493.56 | BD | G | COAL |  | CC | <=1mm | UN | SM | 7 | R1 | W1 | 6 | 66
294 | 493.59 | BD | G | COAL |  | CC | <=1mm | PL | SM | 5 | R1 | W1 | 6 | 67
294 | 493.65 | BD | G | COAL |  | CC | <=1mm | PL | SM | 3 | R0 | W1 | 0 | 74 |  | COAL LAMINATION
294 | 493.74 | BD | G | COAL |  | IN | >5mm | PL | SM | 3 | R0 | W1 | 0 | 56 |  | COAL LAMINATION
294 | 493.9 | BD | G | CA |  | IN | <=2mm | PL | SM | 5 | R3 | W1 | 12 | 72
295 | 494.19 | OTH | O | RZ |  | IN | >5mm | PL | SM | 5 | R3 | W1 | 6 | 78 |  | RUBBLE ZONE WITH SUBROUNDED FRAGMENTS OF MUDSTONE, POTENTIAL MECHANICAL DAMAGE
295 | 494.38 | BD | G | COAL |  | CC | <=1mm | PL | RO | 13 | R3 | W1 | 12 | 62 |  | COAL LAMINATION
295 | 494.46 | BD | G | COAL |  | IN | <=5mm | PL | RO | 13 | R2 | W1 | 6 | 63 |  | COAL LAMINATION
295 | 494.56 | BD | G | COAL |  | CC | <=1mm | PL | SM | 7 | R3 | W1 | 12 | 79
295 | 494.63 | OTH | O | COAL | RZ | IN | >5mm | PL | RO | 11 | R1 | W1 | 0 | 82 |  | MULTIPLE FRACTURES ALONG COAL LAMINATIONS WITH SAND TO GRAVEL SIZED INFILL AND PIECES OF MORE COMPETENT MUDSTONE UP TO THICK. RUBBLE ZONE 22 CM LONG.
295 | 495.18 | BD | G | COAL |  | CC | <=1mm | PL | SM | 3 | R3 | W1 | 12 | 80 |  | SLIGHTLY POLISHED SURFACE
295 | 495.3 | BD | G | COAL |  | IN | >5mm | UN | RO | 11 | R3 | W1 | 6 | 83 |  | COAL LAMINATION 1 CM THICK
295 | 495.41 | BD | G | COAL |  | IN | <=2mm | UN | RO | 9 | R3 | W1 | 6 | 76 |  | COAL LAMINATION IN MUDSTONE
295 | 495.45 | BD | G | COAL |  | IN | <=2mm | PL | RO | 9 | R3 | W1 | 6 | 78 |  | COAL LAMINATION IN MUDSTONE
295 | 495.51 | BD | G | COAL |  | IN | >5mm | PL | RO | 11 | R3 | W1 | 6 | 68 |  | COAL LAMINATION IN MUDSTONE
295 | 495.56 | BD | G | COAL |  | IN | >5mm | PL | RO | 11 | R3 | W1 | 6 | 74 |  | COAL LAMINATION IN MUDSTONE
295 | 495.65 | BD | G | COAL |  | IN | <=5mm | PL | RO | 11 | R3 | W1 | 6 | 75 |  | COAL LAMINATION IN MUDSTONE
295 | 495.76 | BD | G | COAL |  | IN | <=5mm | UN | RO | 9 | R3 | W1 | 0 | 73 |  | COAL LAMINATION IN MUDSTONE THICK
295 | 496.22 | OTH | O | COAL | GO | IN | >5mm | UN | RO | 9 | R1 | W1 | 0 | 74 |  | COAL LAMINATION IN MUDSTONE THICK, CLAY TO GRAVEL SIZED INFILL
296 | 496.66 | BD | G | COAL |  | IN | <=5mm | UN | RO | 9 | R3 | W1 | 6 | 72 |  | COAL LAMINATION IN MUDSTONE
296 | 496.79 | BD | G | COAL |  | CC | <=1mm | PL | PO | 1 | R3 | W1 | 6 | 62
297 | 497.14 | BD | G | COAL |  | CC | <=1mm | PL | RO | 11 | R3 | W1 | 12 | 74
297 | 497.16 | OTH | O | RZ |  | IN | >5mm | UN | SM | 5 | R3 | W1 | 6 | 69 |  | RUBBLE ZONE THICK WITH SUBANGULAR CHIPS OF MUDSTONE GRAVEL SIZED TO
297 | 497.3 | BD | G | COAL |  | IN | <=5mm | UN | RO | 13 | R3 | W1 | 6 | 49 |  | COAL LAMINATION
297 | 497.4 | JN | G | COAL |  | CC | <=1mm | PL | SM | 3 | R3 | W1 | 12 | 38 |  | UPPER CONTACT UNMATCHED, POTENTIAL MECHANICAL DAMAGE
297 | 497.53 | BD | G | COAL |  | CC | <=1mm | UN | SM | 7 | R3 | W1 | 12 | 60
297 | 497.87 | BD | G | COAL |  | IN | <=5mm | PL | RO | 11 | R1 | W1 | 0 | 62 |  | BEDDING IN COAL SEAM
297 | 498.15 | BD | G | COAL |  | IN | >5mm | PL | RO | 13 | R1 | W1 | 0 | 65 |  | BEDDING IN COAL SEAM
297 | 498.18 | BD | G | COAL |  | IN | <=5mm | UN | RO | 9 | R1 | W1 | 6 | 66 |  | BEDDING IN COAL SEAM
297 | 498.24 | OTH | O | COAL | RZ | IN | >5mm | PL | RO | 9 | R1 | W1 | 0 | 74 |  | RUBBLE ZONE WIDE WITH FLAKY GRAVEL-SIZED COAL MATERIAL INFILL
297 | 498.53 | BD | G | COAL | CA | CC | <=1mm | PL | SM | 3 | R3 | W1 | 12 | 68
297 | 498.6 | OTH | O | COAL |  | IN | >5mm | UN | RO | 11 | R1 | W1 | 0 | 60 |  | RUBBLE ZONE WITH SAND TO GRAVEL SIZED COAL INFILL
298 | 498.7 | [11 empty] | 25 |  |  | NO DISCONTINUITIES IN GEOTECH INTERVAL
299 | 501.56 | BD | G | COAL |  | CC | <=1mm | PL | PO | 5 | R4 | W1 | 12 | 68
299 | 501.6 | BD | G | COAL |  | CC | <=1mm | PL | SM | 5 | R4 | W1 | 12 | 67
299 | 501.67 | JN | G | COAL |  | CC | <=1mm | CU | SM | 3 | R4 | W1 | 12 | 48
299 | 501.7 | BD | G | COAL |  | CC | <=1mm | PL | SM | 3 | R4 | W1 | 12 | 78
299 | 502.06 | BD | G | CLEAN |  | CL |  | PL | RO | 11 | R4 | W1 | 20 | 66
300 | 504.14 | BD | G | COAL |  | CC | <=1mm | CU | SM | 7 | R4 | W1 | 12 | 64
300 | 504.4 | BD | G | COAL |  | CC | <=1mm | CU | SM | 5 | R4 | W1 | 12 | 82
300 | 504.49 | BD | G | COAL |  | CC | <=1mm | PL | SM | 3 | R4 | W1 | 6 | 86
300 | 504.79 | BD | G | COAL |  | CC | <=1mm | CU | RO | 9 | R4 | W1 | 12 | 64
300 | 505.8 | JN | G | COAL |  | CC | <=1mm | UN | RO | 9 | R4 | W1 | 25 | 18 |  | DISCONTINUOUS. APPEARS POLISHED
301 | 506.17 | BD | G | COAL |  | CC | <=1mm | PL | SM | 5 | R4 | W1 | 6 | 73
301 | 506.37 | BD | G | COAL |  | CC | <=1mm | PL | SM | 5 | R4 | W1 | 6 | 78
301 | 506.95 | BD | G | COAL |  | CC | <=1mm | PL | RO | 9 | R4 | W1 | 12 | 70
301 | 507.66 | BD | G | COAL |  | CC | <=1mm | PL | RO | 9 | R4 | W1 | 12 | 78
301 | 508.44 | BD | G | CLEAN |  | CL |  | PL | RO | 11 | R4 | W1 | 20 | 74
301 | 508.97 | BD | G | CLEAN |  | CL |  | CU | SM | 5 | R4 | W1 | 20 | 56
302 | 510 | JN | G | CLEAN |  | CL |  | CU | SM | 5 | R4 | W1 | 12 | 82
303 | 510.36 | BD | G | COAL |  | CC | <=1mm | PL | RO | 11 | R4 | W1 | 20 | 76
304 | 511.5 | BD | G | CLEAN |  | CL |  | PL | RO | 9 | R4 | W1 | 20 | 51
304 | 511.68 | BD | G | CLEAN |  | CL |  | PL | RO | 9 | R4 | W1 | 20 | 46
305 | 512.57 | BD | G | COAL |  | CC | <=1mm | PL | SM | 5 | R3 | W1 | 6 | 66
306 | 512.94 | BD | O | COAL |  | IN | <=5mm | PL | SM | 3 | R2 | W1 | 6 | 74 |  | 5 MM FRIABLE COAL INFILL
306 | 513.02 | OTH | O | RZ | COAL | IN | >5mm | CU | RO | 9 | R2 | W1 | 0 | 64 |  | LOWER CONTACT OF 5 CM COAL RUBBLE ZONE. ROUNDED TO SUB ROUNDED FRAGMENTS UP TO 4 CM DIAMETER
306 | 513.13 | OTH | O | RZ | COAL | IN | >5mm | IR | RO | 11 | R2 | W1 | 0 | 65 |  | LOWER CONTACT OF 5 CM COAL RUBBLE ZONE. ROUNDED TO SUB ROUNDED FRAGMENTS UP TO 4 CM DIAMETER
306 | 513.27 | OTH | O | RZ | COAL | IN | >5mm | UN | SM | 5 | R2 | W1 | 0 | 68 |  | LOWER CONTACT OF 10 CM COAL RUBBLE ZONE. ROUNDED TO SUB ROUNDED FRAGMENTS UP TO 4 CM DIAMETER
307 | 513.85 | BD | G | CLEAN |  | CL |  | PL | SM | 3 | R0 | W1 | 0 | 53 |  | V SHAPED NOTCH
307 | 514.21 | BD | G | CLEAN |  | CL |  | PL | RO | 9 | R0 | W1 | 0 | 89
307 | 514.39 | BD | G | CLEAN |  | CL |  | PL | SM | 5 | R0 | W1 | 6 | 68
308 | 514.6 | BD | G | COAL |  | CC | <=1mm | CU | RO | 9 | R2 | W1 | 20 | 71
308 | 514.64 | BD | G | COAL |  | PC | <=1mm | ST | RO | 9 | R2 | W1 | 20 | 75
309 | 515.11 | BD | G | COAL |  | CC | <=1mm | ST | RO | 11 | R2 | W1 | 20 | 70
309 | 515.33 | JN | G | COAL |  | CC | <=1mm | PL | RO | 9 | R2 | W1 | 12 | 7
310 | 515.5 | BD | G | COAL |  | CC | <=1mm | CU | SM | 5 | R2 | W1 | 12 | 74 |  | POTENTIALLY MECHANICAL
310 | 515.7 | OTH | O | RZ | COAL | IN | >5mm | CU | SM | 5 | R2 | W1 | 0 | 88 |  | UPPER CONTACT OF 10 CM COAL RUBBLE ZONE. SUB ANGULAR TO ANGULAR FRAGMENTS GRANULAR UP TO 4 CM DIAMETER
310 | 515.8 | OTH | O | RZ | COAL | IN | >5mm | CU | SM | 7 | R2 | W1 | 0 | 78 |  | LOWER CONTACT OF 10 CM COAL RUBBLE ZONE. SUB ANGULAR TO ANGULAR FRAGMENTS GRANULAR UP TO 4 CM DIAMETER
310 | 515.94 | OTH | O | RZ | COAL | IN | >5mm | CU | SM | 5 | R2 | W1 | 0 | 60 |  | UPPER CONTACT OF 6 CM COAL RUBBLE ZONE. SUB ANGULAR TO ANGULAR FRAGMENTS GRANULAR UP TO 4 CM DIAMETER
310 | 516 | OTH | O | RZ | COAL | IN | >5mm | IR | RO | 11 | R2 | W1 | 0 | 58 |  | LOWER CONTACT OF 6 CM COAL RUBBLE ZONE. SUB ANGULAR TO ANGULAR FRAGMENTS GRANULAR UP TO 4 CM DIAMETER
310 | 516.33 | BD | O | COAL |  | IN | <=2mm | CU | RO | 9 | R3 | W1 | 20 | 55 |  | 2 MM FRIABLE COAL INFILL
310 | 516.88 | BD | G | COAL |  | CC | <=1mm | CU | SM | 7 | R3 | W1 | 12 | 78
310 | 516.99 | BD | O | COAL |  | IN | <=2mm | PL | RO | 9 | R3 | W1 | 12 | 74 |  | 2 MM FRIABLE COAL INFILL
310 | 517.51 | BD | O | COAL |  | IN | <=2mm | PL | RO | 9 | R3 | W1 | 12 | 73 |  | 2 MM FRIABLE COAL INFILL
311 | 517.98 | BD | G | COAL |  | CC | <=1mm | CU | PO | 5 | R3 | W1 | 12 | 32
312 | 518.57 | BD | G | COAL |  | CC | <=1mm | PL | SM | 5 | R3 | W1 | 6 | 71
312 | 518.75 | BD | G | COAL |  | CC | <=1mm | PL | SM | 3 | R3 | W1 | 6 | 72
313 | 519.41 | JN | G | CLEAN |  | CL |  | ST | SM | 7 | R3 | W1 | 12 | 34
313 | 519.98 | BD | G | CLEAN |  | CL |  | PL | RO | 9 | R3 | W1 | 12 | 71 |  | TRACE CALCITE
314 | 520.43 | BD | G | CLEAN |  | CL |  | CU | SM | 7 | R3 | W1 | 12 | 57
315 | 521.76 | BD | G | COAL |  | CC | <=1mm | CU | RO | 9 | R3 | W1 | 20 | 78
315 | 521.77 | BD | G | COAL |  | CC | <=1mm | CU | RO | 11 | R3 | W1 | 20 | 77
315 | 521.8 | BD | G | COAL |  | CC | <=1mm | CU | RO | 9 | R3 | W1 | 20 | 78
315 | 522.58 | JN | O | COAL |  | IN | <=2mm | UN | RO | 11 | R3 | W1 | 20 | 49 |  | 2 MM FRIABLE COAL INFILL
315 | 522.94 | BD | G | COAL |  | CC | <=1mm | CU | SM | 5 | R3 | W1 | 12 | 80
316 | 524.1 | JN | G | COAL |  | CC | <=1mm | ST | RO | 11 | R3 | W1 | 25 | 45 |  | 3 CM STEP
316 | 525.05 | JN | G | COAL |  | PC | <=1mm | CU | SM | 5 | R3 | W1 | 12 | 26
316 | 525.12 | BD | G | COAL |  | CC | <=1mm | ST | RO | 9 | R3 | W1 | 12 | 61
316 | 525.46 | BD | G | CLEAN |  | CL |  | PL | RO | 9 | R3 | W1 | 12 | 87
316 | 525.6 | JN | G | COAL |  | CC | <=1mm | CU | SM | 5 | R3 | W1 | 25 | 25 |  | DISCONTINUOUS
316 | 525.8 | BD | O | COAL |  | IN | <=2mm | PL | SM | 5 | R3 | W1 | 6 | 82 |  | 2 MM FRIABLE COAL INFILL
316 | 525.85 | OTH | O | RZ | COAL | IN | >5mm | CU | SM | 7 | R3 | W1 | 12 | 84 |  | UPPER CONTACT OF 5 CM FRIABLE COAL RUBBLE ZONE. GRANULAR TO SMALL PEBBLE SIZED FRAGMENTS, SUB ANGULAR TO ANGULAR
316 | 525.9 | OTH | O | RZ | COAL | IN | >5mm | PL | RO | 11 | R3 | W1 | 12 | 76 |  | LOWER CONTACT OF 5 CM FRIABLE COAL RUBBLE ZONE. GRANULAR TO SMALL PEBBLE SIZED FRAGMENTS, SUB ANGULAR TO ANGULAR
316 | 525.96 | JN | G | COAL |  | CC | <=1mm | CU | PO | 5 | R3 | W1 | 12 | 46
316 | 526.04 | BD | G | COAL |  | CC | <=1mm | PL | SM | 5 | R3 | W1 | 6 | 76
316 | 526.14 | OTH | O | RZ | COAL | IN | >5mm | PL | SM | 7 | R3 | W1 | 6 | 68 |  | LOWER CONTACT OF 3 CM FRIABLE COAL RUBBLE ZONE. GRANULAR TO SMALL PEBBLE SIZED FRAGMENTS, SUB ANGULAR TO ANGULAR
316 | 526.2 | BD | G | COAL |  | CC | <=1mm | PL | SM | 5 | R3 | W1 | 6 | 76
316 | 526.28 | BD | G | COAL |  | CC | <=1mm | PL | SM | 5 | R3 | W1 | 6 | 79
316 | 526.34 | OTH | O | RZ | COAL | IN | >5mm | PL | SM | 7 | R3 | W1 | 6 | 75 |  | LOWER CONTACT OF 3 CM FRIABLE COAL RUBBLE ZONE. GRANULAR TO SMALL PEBBLE SIZED FRAGMENTS, SUB ANGULAR TO ANGULAR
316 | 526.45 | BD | G | COAL |  | CC | <=1mm | CU | SM | 7 | R3 | W1 | 12 | 79
316 | 526.52 | OTH | O | RZ | COAL | IN | >5mm | CU | SM | 7 | R3 | W1 | 12 | 70 |  | UPPER CONTACT OF 5 CM FRIABLE COAL RUBBLE ZONE. GRANULAR TO SMALL PEBBLE SIZED FRAGMENTS, SUB ANGULAR TO ANGULAR
316 | 526.57 | OTH | O | RZ | COAL | IN | >5mm | CU | RO | 9 | R3 | W1 | 20 | 70 |  | LOWER CONTACT OF 5 CM FRIABLE COAL RUBBLE ZONE. GRANULAR TO SMALL PEBBLE SIZED FRAGMENTS, SUB ANGULAR TO ANGULAR
316 | 526.6 | BD | G | COAL |  | CC | <=1mm | PL | RO | 9 | R3 | W1 | 12 | 70
316 | 526.76 | OTH | O | RZ | COAL | IN | >5mm | CU | RO | 9 | R3 | W1 | 20 | 86 |  | LOWER CONTACT OF 3 CM FRIABLE COAL RUBBLE ZONE. GRANULAR TO SMALL PEBBLE SIZED FRAGMENTS, SUB ANGULAR TO ANGULAR
317 | 527 | OTH | O | RZ | COAL | IN | >5mm |  |  |  | R1 | W1 | 0 |  |  | MUDDY COAL SEAM
318 | 527.69 | OTH | O | RZ | COAL | IN | >5mm |  |  |  | R0 | W1 | 0 |  |  | FRIABLE COAL SEAM
319 | 529.7 | OTH | O | RZ | COAL | IN | >5mm |  |  |  | R0 | W1 | 0 |  |  | FRIABLE COAL SEAM
320 | 530.3 | BD | G | COAL |  | CC | <=1mm | CU | RO | 9 | R2 | W1 | 20 | 65
320 | 530.33 | BD | G | COAL |  | CC | <=1mm | PL | SM | 7 | R2 | W1 | 6 | 74
320 | 530.62 | BD | G | COAL |  | CC | <=1mm | PL | SM | 5 | R2 | W1 | 6 | 80
320 | 530.79 | BD | G | COAL |  | CC | <=1mm | CU | SM | 5 | R2 | W1 | 12 | 74
320 | 530.94 | SH | O | COAL |  | IN | <=5mm | PL | SM | 5 | R2 | W1 | 6 | 68 |  | 5 MM FRIABLE COAL INFILL
320 | 531.08 | SH | O | COAL |  | IN | >5mm | ST | RO | 9 | R2 | W1 | 20 | 59 |  | LOWER CONTACT OF 4 CM FRIABLE COAL SHEAR ZONE. GRANULAR FRAGMENTS, SUB ANGULAR TO ANGULAR
320 | 531.14 | SH | O | COAL |  | IN | >5mm | PL | SM | 3 | R2 | W1 | 6 | 68 |  | LOWER CONTACT OF 5 CM FRIABLE COAL SHEAR ZONE. GRANULAR FRAGMENTS, SUB ANGULAR TO ANGULAR
320 | 531.27 | BD | G | COAL |  | CC | <=1mm | PL | SM | 5 | R2 | W1 | 6 | 64
320 | 531.42 | BD | O | COAL |  | IN | <=2mm | CU | SM | 7 | R2 | W1 | 12 | 65 |  | 2 MM FRIABLE COAL INFILL
321 | 531.75 | BD | G | COAL |  | PC | <=1mm | CU | SM | 7 | R3 | W1 | 12 | 69
321 | 531.79 | BD | G | COAL |  | PC | <=1mm | CU | SM | 7 | R3 | W1 | 12 | 69
321 | 531.93 | BD | G | COAL |  | PC | <=1mm | UN | RO | 9 | R3 | W1 | 20 | 66
321 | 532.33 | BD | G | COAL |  | CC | <=1mm | PL | RO | 9 | R3 | W1 | 12 | 74
322 | 534.74 | BD | O | COAL |  | IN | <=2mm | UN | SM | 7 | R3 | W1 | 12 | 64 |  | 2 MM FRIABLE COAL INFILL
322 | 534.76 | BD | G | COAL |  | CC | <=1mm | UN | RO | 9 | R3 | W1 | 20 | 65
322 | 534.95 | OTH | O | RZ | COAL | IN | >5mm | PL | SM | 7 | R3 | W1 | 0 | 66 |  | UPPER CONTACT OF 25 CM COAL AND MUDSTONE RUBBLE ZONE. FRIABLE COAL UP TO MEDIUM PEBBLE SIZED. MUDSTONE FRAGMENTS CORE DIAMETER
322 | 535.2 | OTH | O | RZ | COAL | IN | >5mm | IR | RO | 11 | R3 | W1 | 0 | 51 |  | LOWER CONTACT OF 25 CM COAL AND MUDSTONE RUBBLE ZONE. FRIABLE COAL UP TO MEDIUM PEBBLE SIZED. MUDSTONE FRAGMENTS CORE DIAMETER
322 | 535.43 | SH | O | COAL |  | IN | <=5mm | PL | SM | 5 | R3 | W1 | 6 | 82 |  | 5 MM FRIABLE COAL SHEAR ZONE
322 | 535.55 | SH | O | COAL |  | IN | <=5mm | PL | RO | 9 | R3 | W1 | 12 |  |  | 5 MM FRIABLE COAL SHEAR ZONE
323 | 536.6 | BD | G | COAL |  | PC | <=1mm | PL | RO | 11 | R4 | W1 | 25 | 75 |  | COMPETENT ROCK
324 | 539 | [11 empty] | 25 |  |  | COMPETENT ROCK, ZERO FRACTURES
325 | 542 | [11 empty] | 25 |  |  | COMPETENT ROCK, ZERO FRACTURES
326 | 545.88 | JN | G | CLEAN |  | CL |  | CU | RO | 11 | R4 | W1 | 25 | 33 |  | POTENTIALLY MECHANICAL
326 | 546.75 | BD | G | CA |  | IN | >5mm | UN | RO | 13 | R4 | W1 | 20 | 82 |  | BROKEN ALONG CALCITE VEIN
326 | 547.73 | BD | G | CA |  | CC | <=1mm | PL | RO | 13 | R4 | W1 | 20 | 80 |  | PARTIALLY BROKEN ALONG CALCITE VEIN
327 | 549.4 | BD | G | COAL |  | PC | <=1mm | PL | SM | 7 | R3 | W1 | 20 | 66
327 | 550.58 | BD | G | CLEAN |  | CL |  | PL | RO | 9 | R3 | W1 | 20 | 82
327 | 550.85 | BD | G | CLEAN |  | CL |  | PL | RO | 9 | R3 | W1 | 20 | 84
328 | 551.99 | BD | G | COAL |  | CC | <=1mm | CU | SM | 7 | R3 | W1 | 12 | 45
328 | 552.18 | BD | G | COAL |  | CC | <=1mm | PL | SM | 7 | R3 | W1 | 12 | 50
328 | 552.37 | BD | G | CLEAN |  | CL |  | PL | RO | 11 | R3 | W1 | 20 | 80
328 | 552.42 | BD | G | COAL |  | CC | <=1mm | PL | RO | 13 | R3 | W1 | 12 | 68
328 | 552.97 | BD | G | COAL |  | IN | <=1mm | UN | RO | 11 | R3 | W1 | 6 | 44
328 | 553.66 | BD | G | COAL |  | CC | <=1mm | PL | RO | 13 | R3 | W1 | 12 | 69
328 | 553.97 | BD | G | COAL |  | CC | <=1mm | PL | RO | 11 | R3 | W1 | 12 | 74
329 | 554.32 | BD | G | COAL |  | CC | <=1mm | PL | RO | 13 | R3 | W1 | 12 | 55
329 | 554.46 | BD | O | COAL |  | IN | >5mm | PL | RO | 11 | R2 | W1 | 6 | 64 |  | COAL LAMINATION THICK
329 | 554.52 | BD | G | COAL |  | CC | <=1mm | UN | RO | 13 | R3 | W1 | 12 | 46 |  | COAL LAMINATION
329 | 554.88 | BD | G | COAL |  | CC | <=1mm | UN | RO | 11 | R3 | W1 | 12 | 54
329 | 555.08 | BD | G | COAL |  | IN | <=2mm | PL | SM | 7 | R3 | W1 | 6 | 76 |  | COAL LAMINATION
329 | 555.63 | BD | G | COAL |  | IN | <=1mm | UN | RO | 9 | R3 | W1 | 6 | 67 |  | COAL LAMINATION
329 | 555.91 | BD | O | COAL |  | IN | >5mm | PL | SM | 7 | R3 | W1 | 6 | 77 |  | COAL LAMINATION 5 MM THICK
329 | 556.23 | BD | G | COAL |  | CC | <=1mm | UN | RO | 9 | R3 | W1 | 12 | 75
329 | 556.55 | OTH | O | COAL | RZ | IN | >5mm | PL | RO | 9 | R2 | W1 | 0 | 70 |  | RUBBLE ZONE WIDE WITH CHIPS OF MUDSTONE AND SAND TO GRAVEL SIZED COAL INFILL. PARTIAL MECHANICAL BREAK.
329 | 556.83 | BD | G | COAL |  | CC | <=1mm | UN | RO | 9 | R3 | W1 | 12 | 76
329 | 556.88 | BD | G | COAL |  | IN | <=2mm | UN | RO | 13 | R3 | W1 | 12 | 61
330 | 557.66 | BD | G | COAL |  | CC | <=1mm | CU | RO | 11 | R3 | W1 | 12 | 75
330 | 557.75 | BD | G | COAL |  | CC | <=1mm | PL | RO | 13 | R3 | W1 | 12 | 80
330 | 557.84 | SH | O | GO |  | IN | <=5mm | UN | SM | 7 | R3 | W1 | 6 | 76 |  | THICK COAL LAMINATION WITH COAL GOUGE INFILL
330 | 558.13 | BD | O | COAL |  | IN | >5mm | PL | SM | 5 | R3 | W1 | 6 | 75 |  | COAL LAMINATION THICK
330 | 559.07 | BD | G | COAL |  | CC | <=1mm | PL | RO | 9 | R3 | W1 | 12 | 72
331 | 559.1 | OTH | O | RZ | COAL | IN | >5mm | PL | SM | 5 | R2 | W1 | 0 | 73 |  | RUBBLE ZONE 25 CM THICK WITH CHIPS OF MUDSTONE UP TO AND SAND TO GRAVEL SIZED FRIABLE COAL INFILL
331 | 559.39 | BD | G | COAL |  | CC | <=1mm | PL | RO | 9 | R3 | W1 | 12 | 80
331 | 559.45 | BD | G | COAL |  | CC | <=1mm | PL | SM | 5 | R3 | W1 | 12 | 80 |  | SLIGHTLY POLISHED SURFACE
331 | 559.46 | BD | G | COAL |  | CC | <=1mm | PL | SM | 5 | R3 | W1 | 12 | 68 |  | SLIGHTLY POLISHED SURFACE
331 | 559.65 | BD | O | COAL |  | IN | >5mm | UN | RO | 9 | R2 | W1 | 0 | 70 |  | SMALL COAL SEAM THICK
331 | 559.99 | BD | G | CA |  | CC | <=1mm | UN | RO | 13 | R3 | W1 | 12 | 46 |  | BROKEN ALONG CALCITE VEIN
332 | 560.52 | BD | G | COAL |  | CC | <=1mm | UN | RO | 13 | R3 | W1 | 12 | 53
332 | 560.7 | BD | O | COAL |  | IN | >5mm | PL | RO | 9 | R2 | W1 | 6 | 79 |  | COAL LAMINATION
332 | 560.78 | OTH | O | COAL |  | IN | >5mm | UN | RO | 11 | R1 | W1 | 0 | 75 |  | RUBBLE ZONE THICK WITH FRIABLE COAL INFILL AND CHIPS OF MUDSTONE UP TO
332 | 561 | OTH | O | COAL |  | IN | >5mm | PL | RO | 11 | R0 | W1 | 0 | 60 |  | COAL LAMINATION
332 | 561.33 | BD | G | COAL |  | CC | <=1mm | PL | SM | 5 | R2 | W1 | 6 | 60 |  | COAL LAMINATION
332 | 561.81 | BD | O | COAL |  | IN | >5mm | PL | RO | 9 | R2 | W1 | 6 | 66 |  | COAL LAMINATION 1.5 CM
332 | 562.05 | BD | O | RZ | COAL | IN | >5mm | CU | RO | 9 | R2 | W1 | 0 | 37 |  | COAL LAMINATION
333 | 562.2 | [11 empty] | 25 |  |  | NO NATURAL FRACTURES
334 | 563.04 | BD | O | RZ | COAL | IN | >5mm | CU | RO | 11 | R3 | W1 | 0 | 74 |  | LOWER CONTACT OF 5 CM COAL LAMINATION
334 | 563.35 | BD | O | RZ | COAL | IN | >5mm | ST | RO | 11 | R3 | W1 | 20 | 68 |  | LOWER CONTACT OF 2 CM COAL LAMINATION
334 | 563.47 | BD | O | RZ | COAL | IN | >5mm | PL | RO | 9 | R3 | W1 | 12 | 76 |  | LOWER CONTACT OF 1 CM COAL LAMINATION
334 | 563.75 | BD | O | RZ | COAL | IN | >5mm | CU | SM | 5 | R3 | W1 | 0 | 71 |  | LOWER CONTACT OF 5 CM COAL LAMINATION
334 | 564.41 | BD | G | COAL |  | CC | <=1mm | PL | SM | 3 | R3 | W1 | 6 | 68
334 | 565.29 | BD | G | COAL |  | CC | <=1mm | CU | RO | 9 | R3 | W1 | 20 | 58
334 | 565.39 | BD | O | RZ | COAL | IN | >5mm | ST | RO | 9 | R3 | W1 | 20 | 78
335 | 566.25 | BD | G | COAL |  | CC | <=1mm | UN | RO | 11 | R3 | W1 | 20 | 73
335 | 566.64 | BD | G | COAL |  | CC | <=1mm | CU | SM | 7 | R3 | W1 | 12 | 53
336 | 567.18 | BD | G | COAL |  | CC | <=1mm | PL | PO | 3 | R3 | W1 | 6 | 54
336 | 567.82 | BD | G | COAL |  | CC | <=1mm | PL | SM | 5 | R3 | W1 | 6 | 55
337 | 568.17 | [11 empty] | 25 |  |  | NO NATURAL FRACTURES
338 | 570.76 | BD | G | COAL |  | CC | <=1mm | UN | SM | 5 | R3 | W1 | 12 | 72
339 | 572 | [11 empty] | 25 |  |  | NO NATURAL FRACTURES
340 | 576.88 | BD | G | CLEAN |  | CL |  | CU | RO | 9 | R3 | W1 | 20 | 74
341 | 578 | [11 empty] | 25 |  |  | NO NATURAL FRACTURES
342 | 579.03 | BD | G | CA |  | PC | <=1mm | UN | RO | 11 | R4 | W1 | 20 | 69
342 | 579.87 | BD | G | COAL |  | CC | <=1mm | PL | RO | 11 | R4 | W1 | 12 | 50
343 | 580.42 | [11 empty] | 25 |  |  | NO NATURAL FRACTURES
344 | 582.2 | JN | G | CLEAN |  | CL |  | UN | RO | 15 | R3 | W1 | 25 | 14 |  | DISCONTINUOUS
344 | 582.21 | JN | G | CLEAN |  | CL |  | ST | RO | 15 | R3 | W1 | 25 | 19 |  | DISCONTINUOUS
344 | 582.49 | BD | G | COAL |  | CC | <=1mm | PL | RO | 9 | R3 | W1 | 12 | 77
344 | 582.7 | BD | G | COAL |  | CC | <=1mm | CU | SM | 5 | R3 | W1 | 12 | 76
344 | 582.93 | BD | G | COAL |  | CC | <=1mm | PL | RO | 9 | R3 | W1 | 12 | 48
344 | 583.32 | JN | G | CA |  | PC | <=1mm | PL | SM | 7 | R3 | W1 | 25 | 14 |  | DISCONTINUOUS
345 | 584.22 | BD | G | COAL |  | CC | <=1mm | IR | RO | 11 | R3 | W1 | 20 | 66
345 | 586.35 | BD | O | RZ | COAL | IN | >5mm | PL | RO | 9 | R3 | W1 | 12 | 56 |  | LOWER CONTACT O 6 CM COAL LAMINATION
345 | 586.74 | BD | G | COAL |  | CC | <=1mm | PL | RO | 11 | R3 | W1 | 12 | 74
346 | 587.16 | JN | G | CLEAN |  | CL |  | ST | RO | 15 | R3 | W1 | 25 | 19
346 | 587.36 | BD | G | COAL |  | CC | <=1mm | ST | SM | 7 | R3 | W1 | 12 | 71
347 | 587.4 | OTH | O | RZ | COAL | IN | >5mm |  |  |  | R0 | W1 | 0 |  |  | FRIABLE COAL SEAM
348 | 588.56 | BD | G | COAL |  | CC | <=1mm | UN | RO | 11 | R3 | W1 | 12 | 73 |  | POSSIBLE MECHANICAL DAMAGE
348 | 588.58 | OTH | O | RZ | COAL | IN | >5mm | UN | RO | 13 | R2 | W1 | 0 | 65 |  | RUBBLE ZONE LONG WITH CHIPS OF MUDSTONE UP TO THICK AND SAND TO GRAVEL SIZED FRIABLE COAL INFILL
348 | 588.87 | BD | G | COAL |  | IN | >5mm | PL | RO | 9 | R2 | W1 | 0 | 76 |  | COAL LAMINATION THICK WITH SAND TO GRAVEL SIZED INFILL
348 | 589.01 | BD | G | COAL |  | CC | <=1mm | PL | SM | 5 | R3 | W1 | 12 | 77
348 | 589.2 | BD | G | COAL |  | CC | <=1mm | UN | RO | 9 | R3 | W1 | 12 | 74
348 | 589.73 | OTH | O | COAL | RZ | IN | >5mm | PL | SM | 7 | R2 | W1 | 0 | 63 |  | COAL LAMINATION THICK
349 | 590.9 | BD | G | COAL |  | CC | <=1mm | PL | SM | 5 | R3 | W1 | 12 | 76
349 | 591.17 | BD | G | COAL |  | CC | <=1mm | CU | RO | 9 | R3 | W1 | 12 | 68
350 | 594.44 | BD | G | COAL |  | PC | <=1mm | PL | SM | 7 | R3 | W1 | 20 | 66
350 | 595.01 | BD | G | COAL |  | CC | <=1mm | PL | SM | 5 | R3 | W1 | 12 | 74
350 | 595.27 | BD | G | COAL |  | CC | <=1mm | PL | SM | 3 | R3 | W1 | 12 | 73
350 | 595.3 | BD | G | COAL |  | CC | <=1mm | PL | SM | 5 | R3 | W1 | 12 | 73
350 | 595.73 | BD | G | COAL |  | CC | <=1mm | PL | RO | 9 | R3 | W1 | 12 | 65
350 | 595.9 | BD | G | COAL |  | CC | <=1mm | PL | SM | 7 | R3 | W1 | 12 | 68
351 | 596.5 | BD | G | CLEAN |  | CL |  | PL | SM | 5 | R3 | W1 | 20 | 61 |  | LIKELY MECHANICAL
351 | 597.81 | BD | G | COAL |  | CC | <=1mm | PL | SM | 5 | R3 | W1 | 12 | 69 |  | <25% POLISHED
351 | 598.11 | BD | G | COAL |  | CC | <=1mm | CU | PO | 5 | R3 | W1 | 12 | 69
351 | 598.22 | BD | G | COAL |  | CC | <=1mm | CU | SM | 7 | R3 | W1 | 12 | 70
352 | 599.15 | BD | G | COAL |  | IN | >5mm | PL | SM | 7 | R3 | W1 | 12 | 75 |  | MINOR COAL LAMINATION
352 | 599.68 | BD | G | COAL |  | IN | <=2mm | PL | RO | 11 | R3 | W1 | 12 | 70 |  | MINOR COAL LAMINATION
352 | 599.69 | BD | G | COAL |  | IN | <=5mm | PL | RO | 9 | R3 | W1 | 12 | 69 |  | MINOR COAL LAMINATION
352 | 599.87 | BD | G | COAL |  | CC | <=1mm | UN | RO | 13 | R3 | W1 | 12 | 79
352 | 600.12 | BD | G | COAL |  | IN | >5mm | UN | RO | 13 | R3 | W1 | 12 | 29
352 | 600.19 | BD | G | COAL |  | CC | <=1mm | UN | RO | 9 | R3 | W1 | 12 | 66
352 | 600.31 | BD | G | COAL |  | IN | <=2mm | UN | SM | 7 | R3 | W1 | 12 | 59
352 | 600.43 | BD | G | COAL |  | IN | <=2mm | PL | RO | 9 | R3 | W1 | 12 | 62
352 | 600.47 | BD | G | COAL |  | CC | <=1mm | PL | RO | 13 | R3 | W1 | 12 | 70
352 | 600.56 | BD | G | COAL |  | IN | <=5mm | CU | RO | 9 | R3 | W1 | 12 | 71
352 | 600.76 | BD | G | COAL |  | IN | <=5mm | PL | RO | 11 | R3 | W1 | 12 | 75
352 | 600.98 | BD | O | COAL |  | IN | >5mm | PL | SM | 5 | R3 | W1 | 0 | 68 |  | COAL LAMINATION
352 | 601.03 | BD | O | COAL |  | IN | >5mm | PL | SM | 3 | R3 | W1 | 0 | 72 |  | COAL LAMINATION
352 | 601.21 | BD | G | COAL |  | IN | <=5mm | PL | RO | 9 | R3 | W1 | 12 | 75
352 | 601.54 | BD | G | COAL |  | IN | >5mm | PL | RO | 11 | R3 | W1 | 12 | 82
352 | 601.75 | BD | G | COAL |  | IN | <=5mm | CU | RO | 9 | R3 | W1 | 12 | 70
353 | 602.31 | BD | G | COAL |  | IN | <=5mm | UN | RO | 11 | R3 | W1 | 12 | 72
353 | 602.41 | BD | G | COAL |  | CC | <=1mm | CU | RO | 9 | R3 | W1 | 12 | 83
353 | 603.02 | BD | G | COAL |  | IN | <=2mm | UN | RO | 9 | R3 | W1 | 12 | 79
353 | 603.22 | BD | G | COAL |  | CC | <=1mm | UN | RO | 11 | R3 | W1 | 12 | 71
353 | 603.3 | BD | G | COAL |  | CC | <=1mm | UN | SM | 7 | R3 | W1 | 12 | 59
353 | 603.35 | BD | G | COAL |  | IN | <=5mm | UN | RO | 9 | R3 | W1 | 12 | 64
353 | 603.44 | BD | G | COAL |  | IN | >5mm | UN | RO | 13 | R3 | W1 | 12 | 68
354 | 604.1 | BD | G | COAL |  | IN | <=2mm | PL | SM | 7 | R3 | W1 | 12 | 68
354 | 604.2 | BD | G | COAL |  | CC | <=2mm | UN | RO | 9 | R3 | W1 | 12 | 65
355 | 604.49 | BD | O | COAL |  | IN | >5mm | UN | RO | 9 | R2 | W1 | 0 | 70 |  | COAL LAMINATION THICK
355 | 604.6 | BD | G | COAL |  | CC | <=1mm | UN | RO | 13 | R3 | W1 | 12 | 69
355 | 604.64 | BD | G | COAL |  | CC | <=1mm | UN | RO | 13 | R3 | W1 | 12 | 68
355 | 604.66 | BD | G | COAL |  | CC | <=1mm | UN | RO | 13 | R3 | W1 | 12 | 70
355 | 604.7 | JN | G | COAL |  | CC | <=1mm | PL | RO | 13 | R3 | W1 | 12 | 15
356 | 605 | BRMEC | G | CLEAN |  | CL |  | CU | SM | 7 | R3 | W1 | 12 | 65
357 | 605.95 | BD | G | CA |  | CC | <=1mm | PL | RO | 13 | R5 | W1 | 12 | 78
357 | 606.21 | BD | G | CA | COAL | CC | <=1mm | PL | RO | 13 | R5 | W1 | 12 | 75
357 | 606.32 | JN | O | COAL |  | IN | >5mm | PL | SM | 7 | R5 | W1 | 0 | 17 |  | JOINT THICK, SUBPARALLEL TO CORE AXIS, INFILLED WITH FRIABLE COAL
358 | 608.7 | BD | G | COAL |  | PC | <=1mm | PL | RO | 11 | R5 | W1 | 20 | 86
358 | 609.48 | BD | G | COAL |  | CC | <=1mm | CU | RO | 13 | R5 | W1 | 20 | 67
358 | 610.17 | BD | G | COAL |  | CC | <=1mm | PL | SM | 5 | R5 | W1 | 12 | 87
358 | 610.3 | BD | G | COAL |  | CC | <=1mm | PL | SM | 5 | R5 | W1 | 12 | 77
358 | 610.82 | BD | G | COAL |  | CC | <=1mm | PL | SM | 7 | R5 | W1 | 12 | 86
359 | 611.61 | BD | G | CLEAN |  | CL |  | PL | RO | 9 | R5 | W1 | 20 | 87
359 | 612.36 | BD | G | COAL |  | CC | <=1mm | PL | SM | 7 | R5 | W1 | 12 | 76
360 | 613.15 | OTH | O | RZ | COAL | IN | >5mm | UN | SM | 7 | R3 | W1 | 0 | 74 |  | RUBBLE ZONE WITH MUDSTONE CHIPS UP TO THICK AND PARTIALLY BROKEN ALONG A MINOR COAL LAMINATION THICK WITH SAND TO GRAVEL SIZED FLAKY COAL INFILL
360 | 613.65 | BD | G | COAL |  | IN | >5mm | UN | RO | 9 | R1 | W1 | 6 | 55 |  | COAL LAMINATION
360 | 613.7 | BD | G | COAL |  | IN | <=2mm | PL | SM | 7 | R3 | W1 | 12 | 73
360 | 613.77 | BD | G | COAL |  | IN | <=5mm | UN | RO | 9 | R1 | W1 | 6 | 64
361 | 614.05 | OTH | O | RZ | COAL | IN | >5mm | UN | RO | 13 | R1 | W1 | 0 | 74 |  | RUBBLE ZONE LONG WITH SUBANGULAR GRAVEL SIZED MUDSTONE AND COAL INFILL
361 | 614.2 | JN | G | COAL |  | CC | <=1mm | PL | SM | 7 | R1 | W1 | 6 | 47
361 | 614.28 | BD | O | COAL |  | IN | >5mm | UN | RO | 13 | R1 | W1 | 0 | 78 |  | COAL LAMINATION WITH FRIABLE COAL INFILL WIDE
361 | 614.32 | JN | G | COAL |  | CC | <=1mm | PL | SM | 5 | R1 | W1 | 0 | 69
361 | 614.36 | BD | O | COAL |  | IN | >5mm | CU | RO | 11 | R1 | W1 | 0 | 72 |  | COAL LAMINATION WITH FRIABLE COAL INFILL WIDE
361 | 614.58 | OTH | O | COAL |  | IN | >5mm | UN | RO | 9 | R1 | W1 | 0 | 68 |  | COAL SEAM WITH FRIABLE COAL INFILL WIDE
361 | 614.91 | BD | O | COAL |  | IN | >5mm | UN | SM | 7 | R1 | W1 | 0 | 72 |  | COAL LAMINATION WITH FRIABLE COAL INFILL WIDE
361 | 615.02 | OTH | O | COAL |  | IN | >5mm | PL | RO | 13 | R1 | W1 | 0 | 62 |  | RUBBLE ZONE WITH SAND/GRAVEL SIZED FRIABLE COAL INFILL, WIDE
362 | 616.1 | OTH | O | COAL | RZ | IN | >5mm | PL | SM | 7 | R1 | W1 | 0 | 57 |  | RUBBLE ZONE WITH CHIPS UP TO THICK AND FRIABLE COAL INFILL, 90 CM WIDE
363 | 617.15 | OTH | O | COAL | RZ | IN | >5mm | UN | SM | 7 | R1 | W1 | 0 | 70
364 | 619.1 | OTH | O | COAL | RZ | IN | >5mm | IR | RO | 9 | R1 | W1 | 0 | 81 |  | UPPER CONTACT OF 14 CM FRIABLE COAL SEAM, ANGULAR FRAGMENTS GRANULAR UP TO 2 CM DIAMETER
364 | 619.24 | OTH | O | COAL | RZ | IN | >5mm | CU | RO | 9 | R1 | W1 | 0 | 54 |  | LOWER CONTACT OF 14 CM FRIABLE COAL SEAM, ANGULAR FRAGMENTS GRANULAR UP TO 2 CM DIAMETER
364 | 619.29 | OTH | O | COAL | RZ | IN | >5mm | IR | RO | 9 | R1 | W1 | 0 | 72 |  | UPPER CONTACT OF 6 CM FRIABLE COAL SEAM, ANGULAR FRAGMENTS GRANULAR UP TO 2 CM DIAMETER
364 | 619.35 | OTH | O | COAL | RZ | IN | >5mm | IR | RO | 11 | R1 | W1 | 0 | 56 |  | LOWER CONTACT OF 6 CM FRIABLE COAL SEAM, ANGULAR FRAGMENTS GRANULAR UP TO 2 CM DIAMETER
364 | 619.39 | OTH | O | COAL | RZ | IN | >5mm | CU | RO | 11 | R1 | W1 | 0 | 62 |  | UPPER CONTACT OF 13 CM FRIABLE COAL SEAM, ANGULAR FRAGMENTS GRANULAR UP TO 4 CM DIAMETER. LOWER CONTACT NOT DEFINED, END OF RUN.
365 | 620.11 | OTH | O | COAL | RZ | IN | >5mm | PL | SM | 5 | R1 | W1 | 0 | 73 |  | UPPER CONTACT OF 9 CM FRIABLE COAL SEAM, ANGULAR FRAGMENTS GRANULAR UP TO 2 CM DIAMETER.
365 | 620.2 | OTH | O | COAL | RZ | IN | >5mm | PL | SM | 7 | R1 | W1 | 0 | 78 |  | LOWER CONTACT OF 9 CM FRIABLE COAL SEAM, ANGULAR FRAGMENTS GRANULAR UP TO 2 CM DIAMETER.
365 | 620.27 | OTH | O | COAL | RZ | IN | >5mm | PL | RO | 11 | R1 | W1 | 0 | 66 |  | UPPER CONTACT OF 7 CM FRIABLE COAL SEAM, ANGULAR FRAGMENTS GRANULAR UP TO 2 CM DIAMETER.
365 | 620.34 | OTH | O | COAL | RZ | IN | >5mm | IR | RO | 9 | R1 | W1 | 0 | 65 |  | LOWER CONTACT OF 7 CM FRIABLE COAL SEAM, ANGULAR FRAGMENTS GRANULAR UP TO 2 CM DIAMETER.
365 | 620.43 | OTH | O | COAL | RZ | IN | >5mm | PL | SM | 7 | R1 | W1 | 0 | 66 |  | UPPER CONTACT OF 7 CM FRIABLE COAL SEAM, ANGULAR FRAGMENTS GRANULAR UP TO 2 CM DIAMETER.
365 | 620.5 | OTH | O | COAL | RZ | IN | >5mm | IR | RO | 15 | R1 | W1 | 0 |  |  | LOWER CONTACT OF 7 CM FRIABLE COAL SEAM, ANGULAR FRAGMENTS GRANULAR UP TO 2 CM DIAMETER.
365 | 620.62 | BD | G | COAL |  | CC | <=1mm | PL | SM | 7 | R1 | W1 | 0 | 81
365 | 620.64 | BD | G | COAL |  | CC | <=1mm | PL | SM | 7 | R1 | W1 | 0 | 82
365 | 620.85 | OTH | O | COAL | RZ | IN | >5mm | CU | SM | 7 | R1 | W1 | 0 | 69 |  | LOWER CONTACT OF 4 CM FRIABLE COAL SEAM, ANGULAR FRAGMENTS GRANULAR UP TO 2 CM DIAMETER. UPPER CONTACT IRREGULAR
365 | 621.11 | OTH | O | COAL | RZ | IN | >5mm | PL | RO | 11 | R1 | W1 | 0 | 76 |  | LOWER CONTACT OF 14 CM FRIABLE COAL SEAM, ANGULAR FRAGMENTS GRANULAR UP TO 2 CM DIAMETER. UPPER CONTACT IRREGULAR
366 | 622 | OTH | O | COAL | RZ | IN | >5mm |  |  |  | R1 | W1 | 0 |  |  | COAL SEAM
367 | 622.41 | BD | G | COAL |  | CC | <=1mm | PL | SM | 3 | R3 | W1 | 6 | 67
367 | 622.46 | BD | G | COAL |  | CC | <=1mm | PL | RO | 9 | R3 | W1 | 12 | 69
367 | 622.58 | BD | G | COAL |  | CC | <=1mm | CU | SM | 7 | R3 | W1 | 12 | 74
367 | 622.77 | BD | O | COAL | RZ | IN | >5mm | CU | RO | 11 | R3 | W1 | 0 | 58 |  | LOWER CONTACT OF 4 CM COAL BEDDING. GRANULAR, FRIABLE, ANGULAR COAL
367 | 622.82 | BD | G | COAL |  | CC | <=1mm | CU | RO | 9 | R3 | W1 | 12 | 81
367 | 622.86 | BD | G | COAL |  | CC | <=1mm | PL | SM | 7 | R3 | W1 | 6 | 74
368 | 623.2 | JN | G | COAL |  | CC | <=1mm | PL | SM | 7 | R3 | W1 | 6 | 24
368 | 623.36 | BD | G | COAL |  | CC | <=1mm | ST | RO | 9 | R3 | W1 | 6 | 29
368 | 623.38 | OTH | O | COAL | RZ | IN | >5mm | IR | RO | 11 | R3 | W1 | 0 | 64 |  | LOWER CONTACT OF 4 CM FRIABLE COAL RUBBLE ZONE. SUB ANGULAR TO ANGULAR FRAGMENTS, GRANULAR UP 1 CM DIAMETER
368 | 623.74 | OTH | O | COAL | RZ | IN | >5mm | CU | RO | 11 | R3 | W1 | 0 | 64 |  | LOWER CONTACT OF 5 CM FRIABLE COAL RUBBLE ZONE. SUB ANGULAR TO ANGULAR FRAGMENTS, GRANULAR UP 1 CM DIAMETER
368 | 623.82 | JN | G | COAL |  | CC | <=1mm | PL | SM | 7 | R3 | W1 | 6 | 48
368 | 623.87 | BD | O | COAL | RZ | IN | >5mm | CU | RO | 11 | R3 | W1 | 0 | 71 |  | FRIABLE COAL INFILL, GRANULAR, ANGULAR
368 | 624.1 | BD | G | COAL |  | CC | <=1mm | CU | SM | 5 | R3 | W1 | 6 | 81
368 | 624.19 | BD | O | COAL |  | IN | <=2mm | PL | SM | 3 | R3 | W1 | 0 | 76 |  | 2 MM FRIABLE COAL INFILL
368 | 624.43 | BD | G | COAL |  | CC | <=1mm | PL | SM | 3 | R3 | W1 | 6 | 82
368 | 624.47 | BD | O | COAL |  | IN | <=2mm | CU | SM | 5 | R3 | W1 | 0 | 81 |  | 1 CM FRIABLE COAL INFILL
368 | 624.52 | BD | G | COAL |  | CC | <=1mm | UN | RO | 9 | R3 | W1 | 0 | 78
368 | 624.68 | OTH | O | COAL | RZ | IN | >5mm | ST | RO | 9 | R3 | W1 | 0 | 78 |  | 5 CM COAL AND MUDSTONE RUBBLE ZONE. INTERBEDDED COAL AND MUDSTONE.
369 | 625.5 | [11 empty] | 25 |  |  | NO NATURAL FRACTURES
370 | 625.8 | BD | G | COAL |  | CC | <=1mm | PL | RO | 9 | R3 | W1 | 12 | 72
371 | 627.02 | BD | G | COAL |  | CC | <=1mm | PL | RO | 9 | R3 | W1 | 12 | 82
371 | 627.64 | BD | G | COAL |  | CC | <=1mm | PL | RO | 9 | R3 | W1 | 12 | 83
372 | 630.31 | BD | G | COAL |  | CC | <=1mm | UN | SM | 7 | R3 | W1 | 12 | 78
372 | 631.47 | BD | G | COAL | QZ | CC | <=1mm | ST | RO | 9 | R3 | W1 | 20 | 72
373 | 632.77 | BD | G | COAL |  | CC | <=1mm | PL | RO | 9 | R3 | W1 | 12 | 79
373 | 632.85 | BD | G | COAL |  | CC | <=1mm | CU | SM | 7 | R3 | W1 | 12 | 69
374 | 633.18 | BD | G | COAL |  | CC | <=1mm | PL | RO | 9 | R3 | W1 | 12 | 72
374 | 633.24 | BD | G | COAL | QZ | CC | <=1mm | IR | RO | 11 | R3 | W1 | 20 |  |  | V SHAPED
374 | 633.73 | BD | G | COAL |  | CC | <=1mm | PL | SM | 7 | R3 | W1 | 12 | 88
375 | 636.11 | BD | G | COAL |  | CC | <=1mm | PL | RO | 9 | R3 | W1 | 12 | 78
375 | 636.53 | BD | G | COAL |  | CC | <=1mm | PL | SM | 5 | R3 | W1 | 6 | 88
375 | 637.11 | BD | G | COAL |  | CC | <=1mm | PL | PO | 3 | R3 | W1 | 6 | 89
376 | 638.49 | BD | G | COAL |  | CC | <=1mm | PL | RO | 9 | R3 | W1 | 12 | 78
376 | 639.31 | BD | O | COAL |  | IN | <=2mm | PL | SM | 7 | R3 | W1 | 6 | 73 |  | 2 MM FRIABLE COAL INFILL
376 | 639.55 | BD | O | COAL |  | IN | <=2mm | PL | RO | 9 | R3 | W1 | 12 | 78
376 | 639.62 | BD | G | COAL |  | CC | <=1mm | PL | SM | 5 | R3 | W1 | 6 | 85
376 | 640.41 | BD | G | CLEAN |  | CL |  | PL | RO | 9 | R3 | W1 | 12 | 87
377 | 641.48 | JN | G | CLEAN |  | CL |  | PL | RO | 9 | R3 | W1 | 20 | 9
378 | 641.85 | JN | G | CLEAN |  | CL |  | UN | SM | 5 | R3 | W1 | 25 | 10 |  | DISCONTINUOUS
378 | 642.23 | BD | G | COAL |  | CC | <=1mm | ST | RO | 11 | R3 | W1 | 20 | 74
378 | 642.48 | BD | G | COAL |  | CC | <=1mm | CU | SM | 7 | R3 | W1 | 12 | 71
378 | 642.75 | BD | O | COAL |  | IN | <=5mm | ST | RO | 11 | R3 | W1 | 20 | 81 |  | 5 MM FRIABLE COAL INFILL
378 | 643.46 | BD | G | COAL |  | CC | <=1mm | CU | SM | 7 | R3 | W1 | 12 | 64
378 | 643.7 | BD | G | COAL |  | CC | <=1mm | PL | RO | 9 | R3 | W1 | 12 | 75
378 | 643.78 | BD | O | COAL | RZ | IN | >5mm | PL | RO | 15 | R3 | W1 | 12 | 79 |  | 4 CM POWDERY FRIABLE COAL INFILL
379 | 644.18 | OTH | O | COAL | RZ | IN | >5mm | PL | SM | 5 | R3 | W1 | 0 | 79 |  | 8 CM COAL RUBBLE ZONE. COAL BLOCKY UP TO 2 CM DIAMETER, ANGULAR
379 | 644.66 | BD | G | COAL |  | IN | <=5mm | PL | RO | 11 | R3 | W1 | 12 | 74 |  | 5 MM FRIABLE COAL INFILL
379 | 644.77 | BD | G | COAL |  | CC | <=1mm | ST | RO | 11 | R3 | W1 | 20 | 62
379 | 644.95 | BD | G | COAL |  | IN | <=5mm | PL | SM | 5 | R3 | W1 | 0 | 72 |  | 5 MM FRIABLE COAL INFILL
379 | 645.35 | BD | G | COAL |  | IN | <=5mm | UN | SM | 5 | R3 | W1 | 12 | 69 |  | 5 MM FRIABLE COAL INFILL
379 | 645.76 | BD | G | COAL |  | IN | <=5mm | UN | RO | 9 | R3 | W1 | 20 | 75
380 | 647.2 | JN | G | COAL |  | IN | <=2mm | UN | RO | 9 | R3 | W1 | 0 | 62 |  | UPPER CONTACT POLISHED, FRIABLE COAL BETWEEN CONTACT
380 | 648.37 | BD | G | CLEAN |  | CL |  | PL | SM | 7 | R3 | W1 | 20 | 78
380 | 648.51 | BD | G | COAL |  | IN | <=2mm | UN | RO | 9 | R3 | W1 | 0 | 67
380 | 648.76 | BD | O | COAL |  | IN | >5mm | UN | RO | 9 | R3 | W1 | 0 | 89 |  | FRIABLE TO 5 MM SEAM OF COAL BETWEEN CONTACT, BREAKS AWAY WITH PRESSURE OF FINGER NAIL \
380 | 649.74 | BD | G | CLEAN |  | CL |  | PL | SM | 7 | R3 | W1 | 20 | 74 |  | LIKE MECHANICAL
381 | 650.46 | OTH | O | RZ | COAL | IN | >5mm | UN | RO | 11 | R1 | W1 | 0 | 78 |  | 8.5 CM RUBBLE ZONE. FRIABLE COAL, SAND SIZED TO VERY LARGE PEBBLE SIZED/
381 | 650.51 | BD | O | COAL |  | IN | >5mm | CU | RO | 9 | R1 | W1 | 0 | 67 |  | FRIABLE TO SMALL PEBBLE SIZED, SUB-ANGULAR FRAGMENTS. 4.5 CM COAL INFILL
381 | 650.57 | OTH | O | RZ | COAL | IN | >5mm | CU | SM | 7 | R1 | W1 | 0 | 57 |  | 18 CM RUBBLE ZONE. SILT SIZED FRIABLE COAL TO SMALL COBBLE SIZED SUB-ANGULAR TO ANGULAR FRAGMENTS.
381 | 650.78 | JN | G | CLEAN |  | CL |  | ST | RO | 9 | R1 | W1 | 6 | 54
381 | 650.8 | BD | G | CLEAN |  | CL |  | PL | SM | 5 | R1 | W1 | 6 | 44
381 | 650.88 | JN | G | CLEAN |  | CL |  | CU | SM | 5 | R1 | W1 | 6 | 43
381 | 650.98 | BD | G | CLEAN |  | CL |  | CU | SM | 5 | R1 | W1 | 6 | 44
381 | 651.13 | BD | G | COAL |  | CC | <=1mm | CU | SM | 5 | R1 | W1 | 6 | 44 |  | FRIABLE COAL 1 MM
381 | 651.34 | BD | G | COAL |  | CC | <=1mm | CU | SM | 3 | R1 | W1 | 6 | 43 |  | FRIABLE COAL 1 MM
382 | 652.35 | BD | G | COAL |  | CC | <=1mm | CU | RO | 9 | R1 | W1 | 6 | 81
382 | 652.41 | OTH | O | RZ | COAL | IN | >5mm | CU | SM | 7 | R1 | W1 | 0 | 58 |  | 15 CM RUBBLE ZONE. SILT SIZED FRIABLE COAL TO SMALL COBBLE SIZED SUB-ANGULAR TO ANGULAR FRAGMENTS.
382 | 652.64 | BD | G | COAL |  | CC | <=1mm | CU | SM | 7 | R1 | W1 | 6 | 59 |  | SLIGHTLY POLISHED SURFACE, TRACE FRIABLE COAL. 3 BEDDING FAILURES WITH 8 CM OF EACH OTHER
382 | 652.65 | JN | G | COAL |  | CC | <=1mm | PL | SM | 5 | R1 | W1 | 6 | 64
382 | 652.94 | BD | G | COAL |  | CC | <=1mm | CU | SM | 5 | R1 | W1 | 6 | 66 |  | SLIGHTLY POLISHED SURFACE. 1 MM FRIABLE COAL INFILL
383 | 653.21 | BD | G | COAL |  | CC | <=1mm | CU | SM | 5 | R1 | W1 | 6 | 70
383 | 653.25 | BD | G | COAL |  | CC | <=1mm | CU | SM | 5 | R1 | W1 | 6 | 72
383 | 653.39 | BD | G | COAL |  | IN | <=5mm | CU | SM | 7 | R1 | W1 | 0 | 76 |  | SILT SIZED FRIABLE COAL INFILL. 3 MM INFILL
383 | 653.53 | BD | G | COAL |  | CC | <=1mm | CU | PO | 3 | R3 | W1 | 12 | 75
383 | 654.41 | BD | G | COAL |  | IN | >5mm | PL | SM | 5 | R1 | W1 | 0 | 68 |  | FRIABLE TO VERY LARGE PEBBLE SHAPED INFILL. LIKELY MANY BEDDING BREAKS
383 | 654.93 | OTH | G | RZ | COAL | IN | >5mm | CU | SM | 7 | R1 | W1 | 0 | 70 |  | 12 CM RUBBLE ZONE. SILT SIZED FRIABLE COAL TO LARGE COBBLE SIZED COAL FRAGMENTS. SUB-ROUNDED.
384 | 656.71 | BD | G | COAL |  | CC | <=1mm | PL | SM | 5 | R3 | W1 | 6 | 76
384 | 657.05 | BD | G | COAL |  | CC | <=1mm | PL | RO | 9 | R3 | W1 | 12 | 82
384 | 658.17 | JN | G | CLEAN |  | CL |  | ST | RO | 9 | R2 | W1 | 25 | 6 |  | DISCONTINUOUS
384 | 658.51 | BD | G | COAL |  | CC | <=1mm | PL | SM | 7 | R2 | W1 | 6 | 80
385 | 658.59 | [11 empty] | 25 |  |  | NO NATURAL FRACTURES
386 | 659 | [11 empty] | 25 |  |  | NO NATURAL FRACTURES
387 | 660.07 | BD | G | COAL |  | CC | <=1mm | PL | SM | 3 | R4 | W1 | 6 | 86
387 | 660.94 | BD | G | CLEAN |  | CL |  | PL | SM | 5 | R4 | W1 | 12 | 80
387 | 661.21 | BD | G | COAL |  | CC | <=1mm | PL | PO | 3 | R4 | W1 | 6 | 81
387 | 661.61 | BD | G | COAL |  | CC | <=1mm | UN | PO | 5 | R4 | W1 | 6 | 63 |  | POLISHED UNDULATING SURFACE
388 | 662.79 | BD | G | CLEAN |  | CL |  | PL | SM | 5 | R3 | W1 | 6 | 84
388 | 663.3 | BD | G | COAL |  | CC | <=1mm | PL | PO | 3 | R3 | W1 | 6 | 81
388 | 663.62 | JN | G | COAL |  | CC | <=1mm | UN | SM | 7 | R3 | W1 | 12 | 24 |  | ALMOST POLISHED
389 | 663.95 | [9 empty] | R2 | W1 | 6 |  |  | HIGHLY MICROFRACTURED COALY MUDSTONE RUBBLE ZONE
390 | 664.62 | [11 empty] | 25 |  |  | COMPETENT MUDSTONE, NO NATURAL FRACTURES
391 | 665 | [11 empty] | 25 |  |  | COMPETENT MUDSTONE, NO NATURAL FRACTURES
392 | 666.54 | BD | G | COAL |  | CC | <=1mm | UN | SM | 7 | R3 | W1 | 12 | 64 |  | ALMOST POLISHED
392 | 667.8 | BD | G | CA |  | PC | <=1mm | CU | RO | 9 | R4 | W1 | 20 | 65
393 | 668.5 | BD | G | COAL |  | CC | <=1mm | PL | SM | 5 | R4 | W1 | 6 | 62
393 | 670.8 | BD | G | CLEAN |  | CL |  | PL | RO | 9 | R4 | W1 | 12 | 74
393 | 670.85 | JN | G | CLEAN |  | CL |  | CU | RO | 9 | R4 | W1 | 20 | 45
394 | 671.26 | BD | G | COAL |  | CC | <=1mm | PL | SM | 5 | R4 | W1 | 6 | 63
394 | 671.36 | BD | G | COAL |  | CC | <=1mm | PL | PO | 3 | R4 | W1 | 6 | 54
394 | 671.46 | BD | G | COAL |  | CC | <=1mm | PL | K | 9 | R4 | W1 | 12 | 46 |  | ALMOST POLISHED
394 | 672.04 | BD | G | COAL |  | CC | <=1mm | PL | SM | 5 | R4 | W1 | 6 | 69 |  | ALMOST POLISHED
394 | 672.07 | BD | G | COAL |  | CC | <=1mm | CU | PO | 3 | R4 | W1 | 6 | 72 |  | TRACE CALCITE
394 | 672.16 | BD | G | COAL |  | CC | <=1mm | CU | PO | 3 | R4 | W1 | 6 | 82
394 | 672.44 | BD | G | COAL |  | PC | <=1mm | CU | SM | 7 | R4 | W1 | 12 | 72
394 | 672.7 | BD | G | COAL |  | CC | <=1mm | PL | RO | 9 | R4 | W1 | 12 | 51 |  | ALMOST POLISHED
394 | 672.77 | BD | G | COAL |  | CC | <=1mm | PL | RO | 9 | R4 | W1 | 12 | 59
394 | 673.03 | BD | O | COAL |  | IN | <=2mm | PL | SM | 5 | R4 | W1 | 6 | 61 |  | 2 MM FRIABLE COAL INFILL
394 | 673.16 | BD | G | COAL |  | CC | <=1mm | PL | RO | 9 | R4 | W1 | 12 | 44
394 | 673.22 | BD | G | COAL |  | CC | <=1mm | ST | RO | 9 | R4 | W1 | 12 | 39
394 | 673.3 | BD | G | COAL |  | CC | <=1mm | PL | PO | 3 | R4 | W1 | 25 | 48 |  | DISCONTINUOUS
394 | 673.39 | OTH | O | COAL | BR | IN | >5mm | UN | SM | 7 | R4 | W1 | 12 | 54 |  | UPPER CONTACT OF 7 CM BROKEN ZONE. MUDSTONE AND COAL, ANGULAR FRAGMENTS UP TO 6 CM DIAMETER.
394 | 673.46 | OTH | O | COAL | BR | IN | >5mm | UN | SM | 7 | R4 | W1 | 12 | 55 |  | LOWER CONTACT OF 7 CM BROKEN ZONE. MUDSTONE AND COAL, ANGULAR FRAGMENTS UP TO 6 CM DIAMETER.
394 | 673.47 | BD | O | COAL |  | IN | <=2mm | PL | SM | 5 | R4 | W1 | 6 | 68 |  | 2 MM FRIABLE COAL INFILL
394 | 673.73 | BD | O | COAL |  | IN | <=2mm | CU | SM | 5 | R4 | W1 | 12 | 60 |  | 2 MM FRIABLE COAL INFILL
394 | 673.88 | BD | O | COAL |  | IN | <=2mm | UN | RO | 9 | R4 | W1 | 12 | 72 |  | 2 MM FRIABLE COAL INFILL
394 | 673.97 | BD | O | COAL |  | IN | <=5mm | UN | RO | 9 | R4 | W1 | 12 | 79 |  | 5 MM FRIABLE COAL INFILL
395 | 674.09 | BD | O | COAL |  | IN | <=2mm | ST | RO | 11 | R4 | W1 | 20 | 46 |  | 2 MM FRIABLE COAL INFILL
395 | 674.14 | BD | O | COAL |  | IN | <=5mm | CU | SM | 7 | R4 | W1 | 12 | 79 |  | 5 MM FRIABLE COAL INFILL
395 | 674.24 | BD | G | COAL |  | CC | <=1mm | CU | PO | 3 | R4 | W1 | 6 | 55
395 | 675.14 | BD | O | COAL |  | IN | <=2mm | PL | SM | 5 | R4 | W1 | 6 | 63 |  | 2 MM FRIABLE COAL INFILL
395 | 675.65 | BD | G | COAL |  | CC | <=1mm | PL | PO | 5 | R4 | W1 | 6 | 54
395 | 675.8 | BD | G | CLEAN |  | CL |  | PL | SM | 3 | R4 | W1 | 12 | 61
396 | 676.04 | BD | G | COAL |  | CC | <=1mm | CU | PO | 3 | R4 | W1 | 6 | 66
396 | 676.13 | JN | G | CLEAN |  | CL |  | UN | RO | 9 | R4 | W1 | 25 | 20 |  | DISCONTINUOUS
396 | 676.63 | JN | G | CLEAN |  | CL |  | UN | RO | 11 | R4 | W1 | 25 | 9 |  | DISCONTINUOUS. TRACE CALCITE
396 | 676.7 | BD | G | COAL |  | CC | <=1mm | UN | RO | 9 | R4 | W1 | 20 | 74
397 | 677.45 | BD | G | COAL |  | CC | <=1mm | CU | RO | 11 | R4 | W1 | 20 | 54 |  | ALMOST POLISHED
397 | 678.84 | JN | G | COAL |  | CC | <=1mm | PL | PO | 3 | R3 | W1 | 6 | 64
398 | 678.88 | JN | G | COAL |  | CC | <=1mm | PL | PO | 3 | R3 | W1 | 6 | 71
398 | 679.14 | BD | G | COAL |  | CC | <=1mm | UN | RO | 11 | R4 | W1 | 20 | 54
398 | 679.57 | BD | G | COAL |  | CC | <=1mm | UN | RO | 11 | R4 | W1 | 20 | 64 |  | ALMOST POLISHED
399 | 680.3 | BD | G | COAL |  | CC | <=1mm | UN | RO | 9 | R4 | W1 | 20 | 82
399 | 680.38 | JN | O | COAL |  | IN | <=2mm | UN | RO | 9 | R4 | W1 | 20 | 49 |  | 2 MM FRIABLE COAL INFILL
399 | 680.48 | BD | G | COAL |  | CC | <=1mm | CU | RO | 9 | R4 | W1 | 20 | 66
399 | 680.61 | BD | G | COAL |  | CC | <=1mm | ST | RO | 11 | R4 | W1 | 20 | 51
399 | 680.76 | BD | G | COAL |  | CC | <=1mm | PL | SM | 5 | R4 | W1 | 6 | 78
399 | 681 | BD | G | COAL |  | CC | <=1mm | CU | SM | 7 | R4 | W1 | 12 | 60 |  | TRACE PYRITE
399 | 681.19 | BD | G | COAL |  | PC | <=1mm | PL | SM | 7 | R4 | W1 | 6 | 84
399 | 681.46 | BD | G | COAL |  | PC | <=1mm | UN | RO | 11 | R4 | W1 | 20 | 78
399 | 681.56 | BD | G | COAL |  | CC | <=1mm | CU | RO | 9 | R4 | W1 | 12 | 68
399 | 682.79 | BD | G | COAL |  | CC | <=1mm | PL | PO | 5 | R4 | W1 | 6 | 68
400 | 683.09 | BD | G | COAL |  | CC | <=1mm | CU | PO | 5 | R4 | W1 | 12 | 69
400 | 684.39 | JN | G | CLEAN |  | CL |  | PL | SM | 5 | R4 | W1 | 20 | 84
400 | 684.96 | BD | G | COAL |  | CC | <=1mm | CU | SM | 7 | R4 | W1 | 12 | 70
400 | 685.19 | BD | G | CLEAN |  | CL |  | CU | SM | 5 | R4 | W1 | 20 | 71 |  | LIKELY MECHANICAL SPIN
401 | 686.54 | BD | G | COAL |  | CC | <=1mm | CU | SM | 7 | R4 | W1 | 12 | 76 |  | POLISHED UPPER CONTACT. TRACE FRIABLE COAL ON SMOOTH LOWER CONTACT.
402 | 688.5 | BD | G | COAL |  | CC | <=1mm | CU | PO | 5 | R4 | W1 | 12 | 76 |  | POLISHED UPPER CONTACT. TRACE FRIABLE COAL ON SMOOTH LOWER CONTACT.
403 | 691.93 | JN | G | CLEAN |  | CL |  | UN | RO | 11 | R5 | W1 | 25 | 50 |  | POLISHED UPPER CONTACT. TRACE FRIABLE COAL ON SMOOTH LOWER CONTACT.
404 | 693.43 | BD | G | CA |  | PC | <=1mm | UN | K | 7 | R4 | W1 | 12 | 46
405 | 697.41 | BD | G | COAL |  | CC | <=1mm | CU | SM | 7 | R3 | W1 | 12 | 64 |  | TRACE CALCITE. WITHIN THE SILTSTONE PORTION OF THE RUN
406 | 699.63 | JN | G | CA |  | PC | <=1mm | UN | SM | 7 | R4 | W1 | 12 | 58 |  | 1 MM CALCITE
406 | 700.19 | BD | G | COAL |  | CC | <=1mm | CU | SM | 7 | R4 | W1 | 12 | 73 |  | COAL INFILL PEELS OFF IN SHEETS
406 | 700.51 | BD | G | CLEAN |  | CL |  | CU | SM | 7 | R4 | W1 | 20 | 69 |  | TRACE CALCITE
407 | 701.05 | JN | G | CLEAN |  | CL |  | PL | SM | 5 | R4 | W1 | 20 | 84 |  | NOT REAL. ONLY FOR RMR TO UPDATE
408 | 703.74 | JN | G | CLEAN |  | CL |  | PL | SM | 5 | R4 | W1 | 20 | 84 |  | HEAVILY FOSSILIZED
409 | 704.85 | JN | G | COAL |  | CC | <=1mm | UN | SM | 7 | R3 | W1 | 12 | 62
410 | 705.39 | OTH | G | RZ |  | IN | >5mm | IR | RO | 11 | R1 | W1 | 0 | 70 |  | 10 CM RUBBLE ZONE GRANULAR TO LARGE PEBBLE SIZED, SUB-ANGULAR TO ANGULAR FRAGMENTS.
410 | 705.51 | OTH | G | RZ | COAL | IN | >5mm | CU | RO | 9 | R1 | W1 | 0 | 78 |  | 7 CM RUBBLE ZONE SILT SIZED FRIABLE COAL TO LARGE PEBBLE SIZED, SUB-ROUNDED TO ANGULAR FRAGMENTS.
410 | 705.66 | BD | G | CLEAN |  | CL |  | CU | SM | 7 | R1 | w1 | 6 | 56 |  | 705.66 to 706.19, 5 bedding breaks through coal. JC 5 TO 7./ ALPHA 56-58
410 | 705.79 | JN | G | CLEAN |  | CL |  | PL | SM | 7 | R1 | W1 | 6 | 22 |  | DISCONTINUOUS JOINT. IN VERY INCOMPETENT MATERIAL
411 | 707.34 | OTH | G | RZ | COAL | IN | >5mm | UN | RO | 9 | R1 | W1 | 0 |  |  | 20 CM RUBBLE ZONE SAND SIZED FRIABLE COAL TO LARGE PEBBLE SIZED, SUB-ROUNDED TO ANGULAR FRAGMENTS.
411 | 707.64 | BD | G | COAL |  | IN | >5mm | CU | RO | 9 | R1 | W1 | 0 | 79 |  | 3 CM SUB-ROUNDED COAL INFILL. GRANULAR TO SMALL PEBBLE SIZED.
411 | 707.68 | OTH | G | RZ | COAL | IN | >5mm | UN | SM | 7 | R1 | W1 | 0 | 62 |  | 6 CM RUBBLE ZONE SILT SIZED FRIABLE COAL TO LARGE PEBBLE SIZED, SUB-ANGULAR TO ANGULAR FRAGMENTS.
411 | 708.36 | BD | G | CLEAN |  | CL |  | CU | SM | 5 | R1 | W1 | 6 | 74 |  | TRACE FRIABLE COAL
411 | 708.53 | OTH | G | RZ | COAL | IN | >5mm | IR | RO | 13 | R1 | W1 | 0 |  |  | 5 CM RUBBLE ZONE SILT SIZED FRIABLE COAL TO VERY LARGE PEBBLE SIZED, SUB-ANGULAR TO ANGULAR FRAGMENTS.
412 | 710.22 | OTH | G | RZ | COAL | IN | >5mm | UN | RO | 9 | R1 | W1 | 0 |  |  | 14 CM RUBBLE ZONE SILT SIZED FRIABLE COAL TO VERY LARGE PEBBLE SIZED, SUB-ANGULAR TO ANGULAR FRAGMENTS.
412 | 710.61 | JN | G | CLEAN |  | CL |  | CU | SM | 5 | R1 | W1 | 6 | 26 |  | DISCONTINUOUS JOINT. IN VERY INCOMPETENT MATERIAL
412 | 710.72 | OTH | G | RZ | COAL | IN | >5mm | ST | RO | 13 | R1 | W1 | 0 | 68 |  | 14 CM RUBBLE ZONE SILT SIZED FRIABLE COAL TO VERY LARGE PEBBLE SIZED, SUB-ANGULAR TO ANGULAR FRAGMENTS.
413 | 711.84 | BD | O | COAL |  | IN | >5mm | CU | RO | 9 | R1 | W1 | 0 | 74 |  | 2 BEDDING FAILURES WITH INFILL CONSISTING OF FRIABLE COAL, AND PLATY SLIVERS, INDICATING MANY BEDDING LAMINATIONS
413 | 712.09 | JN | G | COAL |  | CC | <=1mm | PL | PO | 3 | R1 | W1 | 6 | 22 |  | DISCONTINUOUS JOINT. IN VERY INCOMPETENT MATERIAL
413 | 712.11 | BD | G | COAL |  | CC | <=1mm | CU | SM | 7 | R1 | W1 | 6 | 79 |  | 8 BEDDING FAILURES WITH FRIABLE COAL INFILL IN 8 CM RANGE
413 | 712.21 | OTH | G | COAL | RZ | IN | >5mm | CU | RO | 9 | R1 | W1 | 0 | 52 |  | 21 CM RUBBLE ZONE. SILT SIZED FRIABLE COAL TO SMALL COBBLE SIZED FRAGMENTS. SUB-ANGULAR TO ANGULAR SHAPED.
414 | 713.76 | JN | G | COAL |  | CC | <=1mm | CU | SM | 7 | R1 | W1 | 6 | 48 |  | friable coal
414 | 713.85 | BD | O | COAL |  | IN | >5mm | CU | SM | 7 | R1 | W1 | 0 | 68 |  | 14 BEDDING FAILURES IN FRIABLE COAL, WITH FRIABLE COAL INFILL. SURFACES HAVE A JC FROM 5-7. ALPHAS RANGING FROM 65-71
414 | 713.9 | OTH | O | RZ | COAL | IN | >5mm | CU | RO | 11 | R1 | W1 | 0 |  |  | 4 CM RUBBLE ZONE. SILT SIZED FRIABLE COAL TO SMALL PEBBLE SIZED FRAGMENTS. SUB-ANGULAR TO ANGULAR SHAPED.
415 | 717.64 | OTH | O | RZ | COAL | IN | >5mm | PL | SM | 7 | R1 | W1 | 0 | 82 |  | UPPER CONTACT OF 35 CM FRIABLE COAL RUBBLE ZONE. FRAGMENTS DECREASE IN SIZE WITH DEPTH. ANGULAR FRAGMENTS GRANULAR UP TO 3 CM DIAMETER
415 | 718 | OTH | O | RZ | COAL | IN | >5mm | CU | RO | 15 | R1 | W1 | 0 | 84 |  | LOWER CONTACT OF 35 CM FRIABLE COAL RUBBLE ZONE. FRAGMENTS DECREASE IN SIZE WITH DEPTH. ANGULAR FRAGMENTS GRANULAR UP TO 3 CM DIAMETER
415 | 718.05 | BD | G | COAL |  | CC | <=1mm | PL | SM | 5 | R1 | W1 | 6 | 76
415 | 718.16 | BD | O | COAL |  | IN | >5mm | PL | SM | 7 | R1 | W1 | 6 | 48 |  | 4 CM FRIABLE COAL INFILL
415 | 718.23 | BD | G | COAL |  | CC | <=1mm | PL | RO | 9 | R1 | W1 | 6 | 83
415 | 718.87 | BD | O | RZ | COAL | IN | >5mm | PL | RO | 9 | R1 | W1 | 6 | 65 |  | UPPER CONTACT OF 3 CM FRIABLE COAL BEDDING
415 | 718.9 | BD | O | RZ | COAL | IN | >5mm | CU | RO | 11 | R1 | W1 | 6 | 69 |  | LOWER CONTACT OF 3 CM FRIABLE COAL BEDDING
416 | 719.07 | OTH | O | RZ | CLEAN | IN | >5mm | CU | SM | 7 | R3 | W1 | 12 | 64 |  | UPPER CONTACT OF 6 CM COAL RUBBLE ZONE. ROUNDED TO SUB ANGULAR COAL AND MUDSTONE FRAGMENTS UP TO 5 CM DIAMETER.
416 | 719.13 | OTH | O | RZ | COAL | IN | >5mm | PL | SM | 7 | R3 | W1 | 6 | 81 |  | LOWER CONTACT OF 6 CM COAL RUBBLE ZONE. ROUNDED TO SUB ANGULAR COAL AND MUDSTONE FRAGMENTS UP TO 5 CM DIAMETER.
416 | 719.2 | OTH | O | RZ | COAL | IN | >5mm | CU | RO | 9 | R3 | W1 | 12 | 51 |  | UPPER CONTACT OF 11 CM FRIABLE COAL RUBBLE ZONE. ANGULAR FRAGMENTS SMALL PEBBLE SIZED UP TO 3 CM DIAMETER..
416 | 719.31 | OTH | O | RZ | COAL | IN | >5mm | CU | RO | 9 | R3 | W1 | 12 | 54 |  | LOWER CONTACT OF 11 CM FRIABLE COAL RUBBLE ZONE. ANGULAR FRAGMENTS SMALL PEBBLE SIZED UP TO 3 CM DIAMETER..
416 | 719.4 | BD | O | COAL |  | IN | <=5mm | CU | RO | 11 | R3 | W1 | 20 | 55 |  | 5 MM FRIABLE COAL INFILL
416 | 719.48 | JN | G | COAL |  | IN | <=2mm | PL | RO | 9 | R3 | W1 | 25 | 28 |  | DISCONTINUOUS. 2 MM FRIABLE COAL INFILL
416 | 719.61 | JN | G | COAL |  | IN | <=2mm | CU | RO | 9 | R3 | W1 | 20 | 38
416 | 720.29 | JN | G | COAL |  | CC | <=1mm | CU | SM | 7 | R3 | W1 | 25 | 34 |  | DISCONTINUOUS. TRACE CALCITE
416 | 720.83 | BD | G | COAL |  | CC | <=1mm | PL | RO | 9 | R3 | W1 | 12 | 62
416 | 721.12 | BD | G | COAL | CA | CC | <=1mm | PL | SM | 5 | R3 | W1 | 6 | 71
417 | 722.24 | BD | G | COAL |  | PC | <=1mm | PL | SM | 5 | R3 | W1 | 6 | 82 |  | POSSIBLY MECHANICAL
417 | 722.4 | BD | G | COAL |  | CC | <=1mm | CU | SM | 5 | R3 | W1 | 12 | 55 |  | ALMOST POLISHED
417 | 723.08 | BD | G | COAL |  | PC | <=1mm | UN | RO | 9 | R3 | W1 | 20 | 48
417 | 723.22 | BD | G | COAL |  | CC | <=1mm | UN | SM | 5 | R3 | W1 | 12 | 47 |  | UNMATCHED.
417 | 723.44 | BD | G | COAL |  | CC | <=1mm | PL | RO | 11 | R3 | W1 | 12 | 58 |  | DRILL SPIN WITHIN CONTACT
417 | 723.58 | BD | G | COAL |  | CC | <=1mm | UN | RO | 9 | R3 | W1 | 20 | 44
417 | 723.85 | BD | G | COAL |  | CC | <=1mm | UN | RO | 11 | R3 | W1 | 20 | 66 |  | TRACE CALCITE
417 | 723.9 | BD | G | COAL |  | PC | <=1mm | IR | VR | 19 | R3 | W1 | 25 | 85 |  | VERY IRREGULAR SURFACE.
417 | 723.97 | OTH | O | RZ | COAL | IN | >5mm | PL | SM | 5 | R3 | W1 | 6 | 89 |  | LOWER CONTACT OF 3 CM COAL RUBBLE ZONE. SUB ROUNDED TO SUB ANGULAR FRAGMENTS, GRANULAR UP TO 2 CM DIAMETER.
417 | 724.17 | OTH | O | RZ | COAL | IN | >5mm | IR | RO | 11 | R3 | W1 | 20 | 71 |  | LOWER CONTACT OF 2 CM COAL RUBBLE ZONE. SUB ROUNDED TO SUB ANGULAR FRAGMENTS, GRANULAR UP TO 2 CM DIAMETER.
417 | 724.22 | BD | G | COAL |  | CC | <=1mm | CU | SM | 5 | R3 | W1 | 12 | 85 |  | DRILL SPIN POTENTIALLY MECHANICAL
418 | 726.42 | BD | G | COAL | CA | CC | <=1mm | ST | RO | 11 | R3 | W1 | 20 | 52 |  | ALMOST POLISHED
418 | 726.69 | BD | G | COAL |  | CC | <=1mm | CU | SM | 7 | R3 | W1 | 12 | 76
418 | 727.2 | BD | O | RZ | COAL | IN | >5mm | ST | RO | 11 | R3 | W1 | 20 | 75 |  | LOWER CONTACT OF 2 CM COAL RUBBLE ZONE. COAL ANGULAR UP TO 4 CM DIAMETER PLATES
419 | 728.2 | OTH | O | BR | COAL | IN | >5mm | CU | RO | 9 | R3 | W1 | 20 | 63 |  | UPPER CONTACT OF MUDSTONE AND COAL BROKEN ZONE.
419 | 728.38 | OTH | O | BR | COAL | IN | >5mm | PL | RO | 9 | R3 | W1 | 12 | 74 |  | LOWER CONTACT OF MUDSTONE AND COAL BROKEN ZONE.
420 | 728.92 | BD | G | COAL | CA | CC | <=1mm | ST | SM | 5 | R4 | W1 | 12 | 87 |  | ONE 1 CM STEP
421 | 729.58 | BD | G | COAL |  | CC | <=1mm | CU | PO | 3 | R3 | W1 | 6 | 79
421 | 729.83 | BD | O | RZ | COAL | IN | >5mm | PL | SM | 5 | R3 | W1 | 6 | 75 |  | LOWER CONTACT OF 3 CM COAL RUBBLE ZONE. ANGULAR FRAGMENTS, GRANULAR TO 1 CM DIAMETER
422 | 730.04 | BD | G | CA | COAL | CC | <=1mm | PL | SM | 5 | R4 | W1 | 6 | 57
422 | 730.18 | BD | G | CA | COAL | CC | <=1mm | UN | SM | 3 | R4 | W1 | 12 | 64
423 | 731.37 | BD | G | COAL |  | CC | <=1mm | CU | SM | 7 | R4 | W1 | 12 | 81
423 | 731.88 | BD | G | COAL |  | PC | <=1mm | CU | SM | 7 | R4 | W1 | 12 | 84
423 | 731.97 | BD | G | COAL |  | CC | <=1mm | ST | RO | 9 | R4 | W1 | 20 | 71
423 | 732.13 | BD | G | COAL |  | CC | <=1mm | CU | RO | 9 | R4 | W1 | 20 | 75 |  | TRACE PYRITE
423 | 732.29 | BD | G | COAL |  | IN | <=2mm | PL | RO | 9 | R4 | W1 | 12 | 82 |  | 2 MM FRIABLE COAL INFILL, COMPACT
423 | 732.64 | BD | G | COAL |  | CC | <=1mm | CU | SM | 5 | R4 | W1 | 12 | 74
423 | 733.13 | BD | G | COAL |  | CC | <=1mm | PL | SM | 5 | R4 | W1 | 6 | 84
423 | 733.41 | BD | G | COAL |  | CC | <=1mm | UN | RO | 11 | R4 | W1 | 20 | 61
424 | 733.69 | OTH | O | RZ | COAL | IN | >5mm |  |  |  | R0 | W1 | 0 |  |  | COAL SEAM
425 | 734 | OTH | O | RZ | COAL | IN | >5mm |  |  |  | R0 | W1 | 0 |  |  | COAL SEAM
426 | 734.29 | OTH | O | RZ | COAL | IN | >5mm | CU | RO | 9 | R3 | W1 | 12 | 84 |  | LOWER CONTACT OF 4 CM FRIABLE COAL RUBBLE ZONE. ANGULAR COAL FRAGMENTS, GRANULAR UP TO 2 CM DIAMETER
426 | 734.3 | JN | G | COAL |  | CC | <=1mm | CU | PO | 3 | R3 | W1 | 12 | 34
426 | 734.36 | BD | O | COAL |  | IN | >5mm | UN | PO | 5 | R3 | W1 | 12 | 46 |  | 2 CM FRIABLE COAL INFILL
426 | 734.43 | BD | G | COAL |  | CC | <=1mm | UN | SM | 5 | R3 | W1 | 12 | 74
426 | 734.98 | BD | G | COAL |  | CC | <=1mm | UN | SM | 5 | R3 | W1 | 12 | 41
426 | 735.28 | BD | G | COAL |  | CC | <=1mm | UN | SM | 3 | R3 | W1 | 12 | 63
426 | 735.43 | BD | G | COAL |  | CC | <=1mm | UN | SM | 7 | R3 | W1 | 12 | 41
426 | 735.47 | BD | G | COAL |  | CC | <=1mm | UN | RO | 9 | R3 | W1 | 20 | 36
426 | 735.64 | BD | G | COAL |  | CC | <=1mm | IR | RO | 11 | R3 | W1 | 20 | 35
427 | 737.25 | JN | G | COAL |  | CC | <=1mm | UN | SM | 5 | R3 | W1 | 12 | 54 |  | ALMOST POLISHED
427 | 737.29 | JN | G | COAL |  | CC | <=1mm | IR | RO | 11 | R3 | W1 | 20 |  |  | JAGGED SURFACE, BUT APPEARS POLISHED
427 | 737.56 | BD | G | COAL |  | CC | <=1mm | PL | SM | 5 | R3 | W1 | 6 | 89
427 | 737.83 | BD | G | COAL |  | CC | <=1mm | PL | RO | 9 | R3 | W1 | 12 | 84
427 | 737.85 | BD | G | COAL |  | CC | <=1mm | PL | SM | 5 | R3 | W1 | 6 | 81
427 | 738.44 | BD | G | COAL |  | CC | <=1mm | PL | RO | 11 | R3 | W1 | 12 | 70
427 | 738.46 | BD | G | COAL |  | CC | <=1mm | CU | SM | 5 | R3 | W1 | 12 | 64
427 | 738.63 | BD | G | COAL |  | CC | <=1mm | CU | SM | 5 | R3 | W1 | 12 | 75
428 | 739.02 | [11 empty] | 25 |  |  | NO NATURAL FRACTURES
429 | 740.59 | JN | G | COAL |  | CC | <=1mm | CU | RO | 9 | R4 | W1 | 20 | 63
429 | 740.76 | BD | G | COAL |  | CC | <=1mm | PL | RO | 9 | R4 | W1 | 12 | 84
429 | 742.8 | BD | G | CLEAN |  | CL |  | PL | SM | 7 | R4 | W1 | 12 | 69
430 | 744.73 | BD | G | COAL |  | CC | <=1mm | PL | SM | 7 | R3 | W1 | 6 | 51
431 | 746.07 | BRMEC | G | BRMEC |  | IN | >5mm | PL | SM | 3 | R3 | W1 | 6 | 84 |  | BROKEN FROM MECHANICAL SPIN.
432 | 748.3 | OTH | O | RZ | COAL | IN | >5mm | UN | RO | 9 | R1 | W1 | 0 | 81 |  | 7 CM RUBBLE ZONE . SAND SIZED FRIABLE COAL TO VERY LARGE PEBBLE. SUB-ANGULAR TO ANGULAR FRAGMENTS.
433 | 749.06 | JN | G | COAL |  | CL |  | CU | SM | 7 | R1 | W1 | 6 | 14 |  | DISCONTINUOUS JOINT THROUGH INCOMPETENT MATERIAL
433 | 749.54 | BD | O | COAL |  | IN | >5mm | CU | RO | 9 | R1 | W1 | 0 | 71 |  | 4 CM OF INFILL WITH SMALL SUB-ANGULAR PEBBLES.
433 | 749.61 | BD | G | COAL |  | CC | <=1mm | CU | PO | 5 | R1 | W1 | 6 | 79
433 | 749.65 | BD | G | COAL |  | CC | <=1mm | CU | PO | 5 | R1 | W1 | 6 | 78
433 | 749.66 | BD | G | CLEAN |  | CL |  | PL | SM | 5 | R1 | W1 | 6 | 80
433 | 749.74 | OTH | O | RZ | COAL | IN | >5mm | CU | PO | 5 | R1 | W1 | 6 | 54 |  | 9 CM RUBBLE ZONE. SAND SIZED FRIABLE COAL TO SMALL COBBLE SIZED SUBANGULAR TO ANGULAR FRAGMENTS
434 | 750.08 | BD | G | COAL |  | CC | <=1mm | CU | PO | 5 | R1 | W1 | 6 | 48
434 | 750.09 | OTH | O | RZ | COAL | IN | >5mm | UN | RO | 9 | R2 | W1 | 0 | 54
434 | 750.23 | BD | G | COAL |  | CC | <=1mm | PL | PO | 5 | R2 | W1 | 12 | 78 |  | TRACE FRIABLE COAL. 6 OF THESE BEDDING BREAKS IN TOTAL. FROM 750.23 TO 750.63
434 | 751.07 | BD | G | CLEAN |  | CL |  | CU | RO | 9 | R2 | W1 | 20 |  |  | LIKELY MECHANICAL
434 | 751.1 | JN | G | COAL |  | CC | <=1mm | UN | SM | 7 | R2 | W1 | 20 | 66 |  | VERY CURVED SIPPING BREAK, ALONG A POLISHED SURFACE
435 | 752.25 | JN | G | CLEAN |  | CL |  | UN | PO | 7 | R3 | W1 | 25 | 88 |  | DISCONTINUOUS JOINT
435 | 752.32 | BD | G | CLEAN |  | CL |  | PL | SM | 5 | R3 | W1 | 12 | 68 |  | LIKELY MECHANICAL, SEE CORE SPIN ON SURFACE
435 | 752.76 | JN | G | COAL |  | CL |  | CU | PO | 5 | R3 | W1 | 25 | 61 |  | DISCONTINUOUS JOINT
435 | 753.46 | BD | G | COAL |  | CC | <=1mm | UN | RO | 9 | R3 | W1 | 20 | 73 |  | FRIABLE COAL ON SURFACE
EOH | 1884
COAL

## PLT Log
GEOTECHNICAL CORE LOGGING - POINT LOAD TEST LOG GTF20-05
POINT LOAD TEST DATA
Sample Number | Date | Logger | Depth (m) | Test Type | Load Direction | Rock Type | Moisture Content | Rock Strength (ISRM) | Sample Length, L (mm) | Sample Width, W (mm) | Distance Between Platens, D (mm) | Calculated Pressure at Failure (Mpa) | Equivalent Core Diameter, De (mm) | Failure Load, P (kN) | De2 (mm2) | Point Load Strength Index Value, Is (MPa) | Size Correction Factor, F | Is(50) (MPa) | Failure Type | Comments
1 | 2020-07-05 | CR | 14.38 | DIAMETRAL | PARALLEL | MST | DRY | R2 | 140 |  | 61 | 3.14 | 61 | 3.14 | 3721 | 0.84386 | 1.0936 | 0.92285 | VALID - INTACT ROCK | COAL VISIBLE ON FAILURE SURFACE
2 | 2020-07-05 | CR | 13.4 | DIAMETRAL | PARALLEL | MST | DRY | R2 | 180 |  | 61 | 5.74 | 61 | 5.74 | 3721 | 1.5426 | 1.0936 | 1.687 | VALID - INTACT ROCK | COAL VISIBLE ON FAILURE SURFACE
3 | 2020-07-05 | CR | 13.76 | AXIAL | PERPENDICULAR | MST | DRY | R2 |  | 61 | 38 | 5.18 | 54.3265 | 5.18 | 2951.3693 | 1.7551 | 1.0381 | 1.8219 | VALID - INTACT ROCK | COAL VISIBLE ON FAILURE SURFACE.
4 | 2020-07-05 | CR | 13.45 | DIAMETRAL | PARALLEL | MST | DRY | R2 | 105 |  | 61 | 8.7 | 61 | 8.7 | 3721 | 2.3381 | 1.0936 | 2.5569 | VALID - INTACT ROCK | COAL VISIBLE ON FAILURE SURFACE
5 | 2020-07-05 | SF | 16.14 | DIAMETRAL | PARALLEL | SLST | DRY | R3 | 100 |  | 61 | 8.88 | 61 | 8.88 | 3721 | 2.3865 | 1.0936 | 2.6098 | VALID - ROCK FABRIC | POSSIBLE FOSSILIZED LEAVES ON FAILURE PLANE
6 | 2020-07-05 | CR | 39.46 | DIAMETRAL | PARALLEL | MST/SLST | DRY | R3 | 90 |  | 61 | 13.24 | 61 | 13.24 | 3721 | 3.5582 | 1.0936 | 3.8913 | VALID - INTACT ROCK
7 | 2020-07-05 | CR | 38.65 | DIAMETRAL | PARALLEL | MST/SLST | DRY | R3 | 120 |  | 61 | 16.22 | 61 | 16.22 | 3721 | 4.359 | 1.0936 | 4.7671 | VALID - INTACT ROCK
8 | 2020-07-05 | CR | 38.97 | AXIAL | PERPENDICULAR | MST/SLST | DRY | R3 |  | 61 | 29 | 9 | 47.459 | 9 | 2252.3608 | 3.9958 | 0.9768 | 3.9031 | VALID - INTACT ROCK
9 | 2020-07-05 | CR | 51.55 | DIAMETRAL | PARALLEL | MST/SLST | DRY | R3 | 160 |  | 61 | 7.38 | 61 | 7.38 | 3721 | 1.9833 | 1.0936 | 2.169 | VALID - ROCK FABRIC | PREFERENTIAL BREAK ALONG BEDDING SURFACE
10 | 2020-07-06 | CR | 58.8 | DIAMETRAL | PARALLEL | SLST/MST | DRY | R3 | 100 |  | 61 | 4.74 | 61 | 4.74 | 3721 | 1.2739 | 1.0936 | 1.3931 | VALID - INTACT ROCK | POSSIBLE FABRIC (BUT NOT BEDDING)
11 | 2020-07-06 | CR | 59.58 | DIAMETRAL | PARALLEL | SLST/MST | DRY | R3 | 105 |  | 61 | 11.82 | 61 | 11.82 | 3721 | 3.1766 | 1.0936 | 3.4739 | VALID - INTACT ROCK
12 | 2020-07-06 | CR | 66.25 | DIAMETRAL | PARALLEL | MST | DRY | R3 | 160 |  | 61 | 4.4 | 61 | 4.4 | 3721 | 1.1825 | 1.0936 | 1.2932 | VALID - ROCK FABRIC | COAL VISIBLE ON FAILURE SURFACE
13 | 2020-07-06 | CR | 66.75 | DIAMETRAL | PARALLEL | MST | DRY | R3 | 80 |  | 61 | 6.88 | 61 | 6.88 | 3721 | 1.849 | 1.0936 | 2.022 | VALID - INTACT ROCK
14 | 2020-07-06 | CR | 66.76 | AXIAL | PERPENDICULAR | MST | DRY | R3 |  | 61 | 47 | 8.56 | 60.4184 | 8.56 | 3650.3778 | 2.345 | 1.0889 | 2.5534 | VALID - INTACT ROCK | AXIAL TEST ON PIECE LEFT OVER FROM PLT-13
15 | 2020-07-06 | KK | 75.55 | DIAMETRAL | PARALLEL | SLST | DRY | R3 | 90 |  | 61 | 2.4 | 61 | 2.4 | 3721 | 0.64499 | 1.0936 | 0.70536 | VALID - ROCK FABRIC
16 | 2020-07-06 | KK | 75.7 | DIAMETRAL | PARALLEL | MST | DRY | R3 | 90 |  | 61 | 5.1 | 61 | 5.1 | 3721 | 1.3706 | 1.0936 | 1.4989 | VALID - INTACT ROCK
17 | 2020-07-06 | KK, LM | 77 | DIAMETRAL | PARALLEL | MST | DRY | R3 | 110 |  | 61 | 4.58 | 61 | 4.58 | 3721 | 1.2309 | 1.0936 | 1.3461 | VALID - INTACT ROCK
18 | 2020-07-06 | KK, LM | 86.15 | DIAMETRAL | PARALLEL | MST | DRY | R3 | 140 |  | 61 | 1.84 | 61 | 1.84 | 3721 | 0.49449 | 1.0936 | 0.54078 | VALID - MICRODEFECT | MM-SCALE COAL INCLUSIONS
19 | 2020-07-06 | KK, LM | 86.33 | DIAMETRAL | PARALLEL | MST | DRY | R3 | 210 |  | 61 | 3.72 | 61 | 3.72 | 3721 | 0.99973 | 1.0936 | 1.0933 | VALID - INTACT ROCK
20 | 2020-07-06 | KK, LM | 86.53 | DIAMETRAL | PARALLEL | MST | DRY | R3 | 120 |  | 61 | 6.5 | 61 | 6.5 | 3721 | 1.7468 | 1.0936 | 1.9104 | VALID - INTACT ROCK
21 | 2020-07-06 | KK, LM | 88.55 | DIAMETRAL | PARALLEL | MST | DRY | R3 | 110 |  | 61 | 7.58 | 61 | 7.58 | 3721 | 2.0371 | 1.0936 | 2.2278 | VALID - INTACT ROCK
22 | 2020-07-06 | KK, LM | 88.7 | DIAMETRAL | PARALLEL | SLST | DRY | R4 | 170 |  | 61 | 14.76 | 61 | 14.76 | 3721 | 3.9667 | 1.0936 | 4.338 | VALID - INTACT ROCK
23 | 2020-07-06 | KK, LM | 88.87 | DIAMETRAL | PARALLEL | SLST | DRY | R4 | 180 |  | 61 | 14.56 | 61 | 14.56 | 3721 | 3.9129 | 1.0936 | 4.2792 | VALID - INTACT ROCK
24 | 2020-07-06 | KK, LM | 98.73 | DIAMETRAL | PARALLEL | SLST | DRY | R3 | 100 |  | 61 | 3.96 | 61 | 3.96 | 3721 | 1.0642 | 1.0936 | 1.1639 | VALID - MICRODEFECT
25 | 2020-07-06 | KK | 108.1 | DIAMETRAL | PARALLEL | SLST | DRY | R3 | 80 |  | 61 | 2.06 | 61 | 2.06 | 3721 | 0.55361 | 1.0936 | 0.60544 | VALID - MICRODEFECT
26 | 2020-07-06 | KK | 107.33 | DIAMETRAL | PARALLEL | SLST | DRY | R3 | 90 |  | 61 | 0.62 | 61 | 0.62 | 3721 | 0.16662 | 1.0936 | 0.18222 | VALID - ROCK FABRIC
27 | 2020-07-06 | KK | 109.9 | DIAMETRAL | PARALLEL | MST | DRY | R2 | 80 |  | 61 | 1.9 | 61 | 1.9 | 3721 | 0.51062 | 1.0936 | 0.55841 | VALID - ROCK FABRIC
28 | 2020-07-06 | KK | 110 | DIAMETRAL | PARALLEL | MST | DRY | R2 | 70 |  | 61 | 4.62 | 61 | 4.62 | 3721 | 1.2416 | 1.0936 | 1.3578 | VALID - ROCK FABRIC
29 | 2020-07-06 | KK | 119 | DIAMETRAL | PARALLEL | MST | DRY | R2 | 70 |  | 61 | 32.4 | 61 | 32.4 | 3721 | 8.7073 | 1.0936 | 9.5224 | VALID - INTACT ROCK
30 | 2020-07-07 | KK | 130.59 | DIAMETRAL | PARALLEL | MST | DRY | R3 | 70 |  | 61 | 10.1 | 61 | 10.1 | 3721 | 2.7143 | 1.0936 | 2.9684 | VALID - INTACT ROCK
31 | 2020-07-07 | KK | 129.96 | DIAMETRAL | PARALLEL | MST | DRY | R3 | 95 |  | 61 | 9.04 | 61 | 9.04 | 3721 | 2.4295 | 1.0936 | 2.6569 | VALID - INTACT ROCK
32 | 2020-07-07 | KK | 130.32 | DIAMETRAL | PARALLEL | MST | DRY | R3 | 95 |  | 61 | 23.93 | 61 | 23.93 | 3721 | 6.4311 | 1.0936 | 7.0331 | VALID - INTACT ROCK
33 | 2020-07-07 | KK | 131.2 | DIAMETRAL | PARALLEL | MST | DRY | R3 | 90 |  | 61 | 10.8 | 61 | 10.8 | 3721 | 2.9024 | 1.0936 | 3.1741 | VALID - INTACT ROCK
34 | 2020-07-07 | KK | 142.5 | DIAMETRAL | PARALLEL | SLST | DRY | R3 | 100 |  | 61 | 17.38 | 61 | 17.38 | 3721 | 4.6708 | 1.0936 | 5.108 | VALID - INTACT ROCK
35 | 2020-07-07 | KK | 150.59 | DIAMETRAL | PARALLEL | SST | DRY | R4 | 95 |  | 61 | 17.38 | 61 | 17.38 | 3721 | 4.6708 | 1.0936 | 5.108 | VALID - ROCK FABRIC
36 | 2020-07-07 | KK | 149 | DIAMETRAL | PARALLEL | SST | DRY | R4 | 75 |  | 61 | 12.84 | 61 | 12.84 | 3721 | 3.4507 | 1.0936 | 3.7737 | VALID - ROCK FABRIC
37 | 2020-07-07 | KK | 148.84 | DIAMETRAL | PARALLEL | SST | DRY | R4 | 90 |  | 61 | 5.76 | 61 | 5.76 | 3721 | 1.548 | 1.0936 | 1.6929 | VALID - ROCK FABRIC
38 | 2020-07-07 | KK | 151.2 | DIAMETRAL | PARALLEL | SST | DRY | R4 | 80 |  | 61 | 32 | 61 | 32 | 3721 | 8.5998 | 1.0936 | 9.4049 | VALID - ROCK FABRIC
39 | 2020-07-07 | KK | 152 | DIAMETRAL | PARALLEL | SST | DRY | R4 | 70 |  | 61 | 23.36 | 61 | 23.36 | 3721 | 6.2779 | 1.0936 | 6.8655 | VALID - ROCK FABRIC
40 | 2020-07-07 | KK | 160.81 | DIAMETRAL | PARALLEL | SST | DRY | R4 | 100 |  | 61 | 23.36 | 61 | 23.36 | 3721 | 6.2779 | 1.0936 | 6.8655 | VALID - MICRODEFECT | FAILED ALONG CALCITE VEIN
41 | 2020-07-07 | KK | 171.04 | DIAMETRAL | PARALLEL | SLST | DRY | R3 | 90 |  | 61 | 5.06 | 61 | 5.06 | 3721 | 1.3598 | 1.0936 | 1.4871 | VALID - MICRODEFECT
42 | 2020-07-07 | AJ | 181.6 | DIAMETRAL | PARALLEL | SLST | DRY | R3 | 110 |  | 61 | 24.8 | 61 | 24.8 | 3721 | 6.6649 | 1.0936 | 7.2888 | VALID - INTACT ROCK
43 | 2020-07-07 | AJ | 184.7 | DIAMETRAL | PARALLEL | SLST | DRY | R3 | 80 |  | 61 | 18.9 | 61 | 18.9 | 3721 | 5.0793 | 1.0936 | 5.5547 | VALID - INTACT ROCK
44 | 2020-07-07 | AJ | 184.1 | DIAMETRAL | PARALLEL | SLST | DRY | R3 | 90 |  | 61 | 30.04 | 61 | 30.04 | 3721 | 8.0731 | 1.0936 | 8.8288 | INVALID - CHIPPING
45 | 2020-07-07 | AJ | 190.65 | DIAMETRAL | PARALLEL | MST | DRY | R3 | 70 |  | 61 | 4.38 | 61 | 4.38 | 3721 | 1.1771 | 1.0936 | 1.2873 | VALID - MICRODEFECT | FAILED ALONG CALCITE VEIN
46 | 2020-07-07 | AJ | 198.02 | DIAMETRAL | PARALLEL | MST | DRY | R3 | 90 |  | 61 | 6.34 | 61 | 6.34 | 3721 | 1.7038 | 1.0936 | 1.8633 | VALID - INTACT ROCK
47 | 2020-07-07 | AJ | 186.11 | DIAMETRAL | PARALLEL | SLST | DRY | R3 | 70 |  | 61 | 14.04 | 61 | 14.04 | 3721 | 3.7732 | 1.0936 | 4.1264 | VALID - INTACT ROCK | PARTIALLY ALONG A FRESH BEDDING PLANE
48 | 2020-07-07 | AJ | 187.86 | DIAMETRAL | PARALLEL | SLST | DRY | R3 | 110 |  | 61 | 18.24 | 61 | 18.24 | 3721 | 4.9019 | 1.0936 | 5.3608 | VALID - INTACT ROCK
49 | 2020-07-07 | AJ | 188 | DIAMETRAL | PARALLEL | SLST | DRY | R3 | 52 |  | 61 | 8.78 | 61 | 8.78 | 3721 | 2.3596 | 1.0936 | 2.5805 | VALID - INTACT ROCK
50 | 2020-07-07 | AJ | 188 | AXIAL | PERPENDICULAR | SLST | DRY | R3 |  | 61 | 34 | 9.8 | 51.3877 | 9.8 | 2640.6988 | 3.7111 | 1.0124 | 3.7571 | VALID - INTACT ROCK
51 | 2020-07-08 | KK | 216.94 | DIAMETRAL | PARALLEL | MST | DRY | R3 | 60 |  | 61 | 11.78 | 61 | 11.78 | 3721 | 3.1658 | 1.0936 | 3.4622 | VALID - MICRODEFECT
52 | 2020-07-08 | KK | 216.88 | DIAMETRAL | PARALLEL | MST | DRY | R3 | 70 |  | 61 | 5.12 | 61 | 5.12 | 3721 | 1.376 | 1.0936 | 1.5048 | VALID - INTACT ROCK
53 | 2020-07-08 | KK | 217.17 | DIAMETRAL | PARALLEL | MST | DRY | R3 | 80 |  | 61 | 2.1 | 61 | 2.1 | 3721 | 0.56436 | 1.0936 | 0.61719 | VALID - MICRODEFECT | FAILED ON CALCITE VEIN
54 | 2020-07-08 | KK | 217.23 | DIAMETRAL | PARALLEL | MST | DRY | R3 | 60 |  | 61 | 11 | 61 | 11 | 3721 | 2.9562 | 1.0936 | 3.2329 | VALID - INTACT ROCK
55 | 2020-07-08 | KK | 228.36 | DIAMETRAL | PARALLEL | MST | DRY | R3 | 80 |  | 61 | 10.36 | 61 | 10.36 | 3721 | 2.7842 | 1.0936 | 3.0448 | VALID - INTACT ROCK
56 | 2020-07-08 | KK | 233.07 | DIAMETRAL | PARALLEL | MST | DRY | R3 | 70 |  | 61 | 7.14 | 61 | 7.14 | 3721 | 1.9188 | 1.0936 | 2.0985 | VALID - ROCK FABRIC
57 | 2020-07-08 | KK | 235.09 | DIAMETRAL | PARALLEL | MST | DRY | R3 | 110 |  | 61 | 5.14 | 61 | 5.14 | 3721 | 1.3813 | 1.0936 | 1.5107 | VALID - ROCK FABRIC
58 | 2020-07-08 | AJ | 244 | DIAMETRAL | PARALLEL | MST | DRY | R3 | 100 |  | 61 | 7.46 | 61 | 7.46 | 3721 | 2.0048 | 1.0936 | 2.1925 | VALID - INTACT ROCK
59 | 2020-07-08 | AJ | 244 | DIAMETRAL | PARALLEL | MST | DRY | R3 | 60 |  | 61 | 8.66 | 61 | 8.66 | 3721 | 2.3273 | 1.0936 | 2.5452 | VALID - INTACT ROCK
60 | 2020-07-08 | AJ | 250.25 | DIAMETRAL | PARALLEL | MST | DRY | R3 | 90 |  | 61 | 11.84 | 61 | 11.84 | 3721 | 3.1819 | 1.0936 | 3.4798 | VALID - INTACT ROCK
61 | 2020-07-09 | AJ | 257.8 | DIAMETRAL | PARALLEL | MST | DRY | R3 | 85 |  | 61 | 10.32 | 61 | 10.32 | 3721 | 2.7734 | 1.0936 | 3.0331 | VALID - INTACT ROCK
62 | 2020-07-09 | AJ | 260.67 | DIAMETRAL | PARALLEL | SLST | DRY | R3 | 80 |  | 61 | 23.16 | 61 | 23.16 | 3721 | 6.2241 | 1.0936 | 6.8068 | INVALID - CHIPPING
63 | 2020-07-09 | AJ | 267.79 | DIAMETRAL | PARALLEL | SLST | DRY | R3 | 95 |  | 61 | 18.74 | 61 | 18.74 | 3721 | 5.0363 | 1.0936 | 5.5077 | VALID - INTACT ROCK
64 | 2020-07-09 | AJ | 261.61 | DIAMETRAL | PARALLEL | SLST | DRY | R3 | 60 |  | 61 | 13.46 | 61 | 13.46 | 3721 | 3.6173 | 1.0936 | 3.9559 | VALID - INTACT ROCK
65 | 2020-07-09 | AJ | 260.25 | DIAMETRAL | PARALLEL | SLST | DRY | R3 | 100 |  | 61 | 8 | 61 | 8 | 3721 | 2.15 | 1.0936 | 2.3512 | VALID - INTACT ROCK
66 | 2020-07-09 | AJ | 257.48 | DIAMETRAL | PARALLEL | MST | DRY | R3 | 70 |  | 61 | 7.88 | 61 | 7.88 | 3721 | 2.1177 | 1.0936 | 2.3159 | VALID - INTACT ROCK
67 | 2020-07-09 | KK | 267 | DIAMETRAL | PARALLEL | MST | DRY | R3 | 80 |  | 61 | 7.22 | 61 | 7.22 | 3721 | 1.9403 | 1.0936 | 2.122 | VALID - ROCK FABRIC
68 | 2020-07-09 | KK | 277.08 | DIAMETRAL | PARALLEL | MST | DRY | R3 | 80 |  | 61 | 9.14 | 61 | 9.14 | 3721 | 2.4563 | 1.0936 | 2.6863 | VALID - MICRODEFECT
69 | 2020-07-09 | KK | 277.27 | DIAMETRAL | PARALLEL | SLST | DRY | R3 | 90 |  | 61 | 23.64 | 61 | 23.64 | 3721 | 6.3531 | 1.0936 | 6.9478 | VALID - INTACT ROCK
70 | 2020-07-09 | KK | 279.53 | DIAMETRAL | PARALLEL | SLST | DRY | R3 | 90 |  | 61 | 6.62 | 61 | 6.62 | 3721 | 1.7791 | 1.0936 | 1.9456 | VALID - ROCK FABRIC
71 | 2020-07-09 | KK | 279.57 | DIAMETRAL | PARALLEL | SLST | DRY | R3 | 80 |  | 61 | 6.98 | 61 | 6.98 | 3721 | 1.8758 | 1.0936 | 2.0514 | VALID - ROCK FABRIC
72 | 2020-07-09 | KK | 284.53 | DIAMETRAL | PARALLEL | MST | DRY | R3 | 80 |  | 61 | 5.62 | 61 | 5.62 | 3721 | 1.5103 | 1.0936 | 1.6517 | VALID - ROCK FABRIC
73 | 2020-07-09 | KK | 294.65 | DIAMETRAL | PARALLEL | SLST | DRY | R3 | 90 |  | 61 | 22.32 | 61 | 22.32 | 3721 | 5.9984 | 1.0936 | 6.5599 | VALID - ROCK FABRIC | FAILED IN 2 PLACES - ON CALCITE VEIN AND COAL BEDDING
74 | 2020-07-09 | KK | 295.79 | DIAMETRAL | PARALLEL | MST | DRY | R3 | 100 |  | 61 | 16.32 | 61 | 16.32 | 3721 | 4.3859 | 1.0936 | 4.7965 | INVALID - CHIPPING
75 | 2020-07-09 | KK | 297.08 | DIAMETRAL | PARALLEL | MST | DRY | R3 | 120 |  | 61 | 21.46 | 61 | 21.46 | 3721 | 5.7673 | 1.0936 | 6.3071 | VALID - ROCK FABRIC
76 | 2020-07-09 | KK | 296 | DIAMETRAL | PARALLEL | SLST | DRY | R3 | 60 |  | 61 | 29.12 | 61 | 29.12 | 3721 | 7.8259 | 1.0936 | 8.5584 | VALID - MICRODEFECT | FAILED ON CALCITE VEIN
77 | 2020-07-09 | AJ | 316 | DIAMETRAL | PARALLEL | SLST | DRY | R3 | 114 |  | 61 | 3.82 | 61 | 3.82 | 3721 | 1.0266 | 1.0936 | 1.1227 | VALID - ROCK FABRIC | FAILURE PARTIALLY ALONG BEDDING
78 | 2020-07-09 | AJ | 321.35 | DIAMETRAL | PARALLEL | MST | DRY | R3 | 70 |  | 61 | 10.48 | 61 | 10.48 | 3721 | 2.8164 | 1.0936 | 3.0801 | VALID - INTACT ROCK
79 | 2020-07-09 | AJ | 325.6 | AXIAL | PERPENDICULAR | MST | DRY | R3 |  | 61 | 31 | 4.06 | 49.0683 | 4.06 | 2407.696 | 1.6863 | 0.99157 | 1.672 | VALID - INTACT ROCK
80 | 2020-07-10 | MH | 338.7 | DIAMETRAL | PARALLEL | MST | DRY | R3 | 90 |  | 61 | 3.9 | 61 | 3.9 | 3721 | 1.0481 | 1.0936 | 1.1462 | VALID - ROCK FABRIC
81 | 2020-07-10 | MH | 338.7 | DIAMETRAL | PARALLEL | MST | DRY | R3 | 60 |  | 61 | 5.4 | 61 | 5.4 | 3721 | 1.4512 | 1.0936 | 1.5871 | INVALID - CHIPPING
82 | 2020-07-10 | MH | 345.65 | DIAMETRAL | PARALLEL | SLST | dry | R4 | 73 |  | 61 | 18.78 | 61 | 18.78 | 3721 | 5.047 | 1.0936 | 5.5195 | VALID - INTACT ROCK
83 | 2020-07-10 | AJ | 346.25 | DIAMETRAL | PARALLEL | MST | DRY | R3 | 85 |  | 61 | 10.16 | 61 | 10.16 | 3721 | 2.7304 | 1.0936 | 2.986 | VALID - INTACT ROCK
84 | 2020-07-10 | KK | 358.88 | DIAMETRAL | PARALLEL | MST | DRY | R3 | 60 |  | 61 | 1.44 | 61 | 1.44 | 3721 | 0.38699 | 1.0936 | 0.42322 | VALID - ROCK FABRIC
85 | 2020-07-10 | KK | 359 | DIAMETRAL | PARALLEL | MST | DRY | R3 | 90 |  | 61 | 14.9 | 61 | 14.9 | 3721 | 4.0043 | 1.0936 | 4.3791 | VALID - INTACT ROCK
86 | 2020-07-10 | KK | 358.05 | DIAMETRAL | PARALLEL | MST | DRY | R3 | 80 |  | 61 | 4.06 | 61 | 4.06 | 3721 | 1.0911 | 1.0936 | 1.1932 | VALID - INTACT ROCK
87 | 2020-07-10 | KK | 358.38 | DIAMETRAL | PARALLEL | MST | DRY | R3 | 110 |  | 61 | 8.92 | 61 | 8.92 | 3721 | 2.3972 | 1.0936 | 2.6216 | VALID - INTACT ROCK
88 | 2020-07-10 | KK | 367.09 | DIAMETRAL | PARALLEL | MST | DRY | R3 | 120 |  | 61 | 2.76 | 61 | 2.76 | 3721 | 0.74174 | 1.0936 | 0.81117 | VALID - INTACT ROCK
89 | 2020-07-10 | KK | 374.42 | DIAMETRAL | PARALLEL | MST | DRY | R3 | 120 |  | 61 | 4.9 | 61 | 4.9 | 3721 | 1.3169 | 1.0936 | 1.4401 | VALID - ROCK FABRIC
90 | 2020-07-10 | KK | 375.83 | DIAMETRAL | PARALLEL | MST | DRY | R3 | 60 |  | 61 | 5.5 | 61 | 5.5 | 3721 | 1.4781 | 1.0936 | 1.6165 | VALID - ROCK FABRIC
91 | 2020-07-10 | KK | 375.9 | DIAMETRAL | PARALLEL | MST | DRY | R3 | 120 |  | 61 | 9.24 | 61 | 9.24 | 3721 | 2.4832 | 1.0936 | 2.7157 | VALID - ROCK FABRIC
92 | 2020-07-10 | KK | 376.77 | DIAMETRAL | PARALLEL | MST | DRY | R3 | 90 |  | 61 | 6.54 | 61 | 6.54 | 3721 | 1.7576 | 1.0936 | 1.9221 | VALID - INTACT ROCK
93 | 2020-07-10 | KK | 376.87 | DIAMETRAL | PARALLEL | MST | DRY | R3 | 90 |  | 61 | 7.22 | 61 | 7.22 | 3721 | 1.9403 | 1.0936 | 2.122 | VALID - INTACT ROCK
94 | 2020-07-10 | KK | 378.18 | DIAMETRAL | PARALLEL | MST | DRY | R3 | 90 |  | 61 | 15.62 | 61 | 15.62 | 3721 | 4.1978 | 1.0936 | 4.5907 | VALID - ROCK FABRIC
95 | 2020-07-10 | MH | 379.75 | DIAMETRAL | PARALLEL | MST | DRY | R3 | 114 |  | 61 | 15.62 | 61 | 15.62 | 3721 | 4.1978 | 1.0936 | 4.5907 | VALID - INTACT ROCK
96 | 2020-07-10 | AJ | 405.25 | DIAMETRAL | PARALLEL | MST | DRY | R3 | 90 |  | 61 | 3.32 | 61 | 3.32 | 3721 | 0.89223 | 1.0936 | 0.97575 | VALID - INTACT ROCK
97 | 2020-07-10 | MH | 400.15 | DIAMETRAL | PARALLEL | MST | DRY | R3 | 100 |  | 61 | 12.28 | 61 | 12.28 | 3721 | 3.3002 | 1.0936 | 3.6091 | VALID - INTACT ROCK
98 | 2020-07-11 | MH | 410.53 | DIAMETRAL | PARALLEL | COAL | DRY | R2 | 112 |  | 61 | 0.4 | 61 | 0.4 | 3721 | 0.1075 | 1.0936 | 0.11756 | VALID - INTACT ROCK
99 | 2020-07-11 | MH | 420.16 | DIAMETRAL | PARALLEL | MST | DRY | R3 | 97 |  | 61 | 7.16 | 61 | 7.16 | 3721 | 1.9242 | 1.0936 | 2.1043 | VALID - INTACT ROCK
100 | 2020-07-11 | KK | 437 | DIAMETRAL | PARALLEL | MST | DRY | R3 | 100 |  | 61 | 0.3 | 61 | 0.3 | 3721 | 0.080623 | 1.0936 | 0.088171 | VALID - INTACT ROCK
101 | 2020-07-11 | KK | 440 | DIAMETRAL | PARALLEL | MST | DRY | R3 | 110 |  | 61 | 13.04 | 61 | 13.04 | 3721 | 3.5044 | 1.0936 | 3.8325 | VALID - INTACT ROCK
102 | 2020-07-11 | KK | 440.29 | DIAMETRAL | PARALLEL | SLST | DRY | R3 | 70 |  | 61 | 13.02 | 61 | 13.02 | 3721 | 3.4991 | 1.0936 | 3.8266 | VALID - INTACT ROCK
103 | 2020-07-11 | KK | 441.41 | DIAMETRAL | PARALLEL | SLST | DRY | R3 | 100 |  | 61 | 26.1 | 61 | 26.1 | 3721 | 7.0142 | 1.0936 | 7.6708 | VALID - INTACT ROCK
104 | 2020-07-11 | KK | 441.51 | DIAMETRAL | PARALLEL | SLST | DRY | R3 | 70 |  | 61 | 14.42 | 61 | 14.42 | 3721 | 3.8753 | 1.0936 | 4.2381 | VALID - INTACT ROCK
105 | 2020-07-11 | KK | 450.9 | DIAMETRAL | PARALLEL | MST | DRY | R3 | 70 |  | 61 | 11.2 | 61 | 11.2 | 3721 | 3.0099 | 1.0936 | 3.2917 | VALID - INTACT ROCK
106 | 2020-07-11 | MH | 470.26 | DIAMETRAL | PARALLEL | SST | DRY | R3 | 112 |  | 61 | 21.74 | 61 | 21.74 | 3721 | 5.8425 | 1.0936 | 6.3894 | VALID - INTACT ROCK
107 | 2020-07-11 | MH | 476.25 | DIAMETRAL | PARALLEL | MST | DRY | R3 | 113 |  | 61 | 8.18 | 61 | 8.18 | 3721 | 2.1983 | 1.0936 | 2.4041 | VALID - INTACT ROCK
108 | 2020-07-11 | MH | 483.66 | DIAMETRAL | PARALLEL | MST | DRY | R3 | 114 |  | 61 | 12.18 | 61 | 12.18 | 3721 | 3.2733 | 1.0936 | 3.5797 | VALID - INTACT ROCK
109 | 2020-07-12 | MH | 493.95 | DIAMETRAL | PARALLEL | MST | DRY | R3 | 90 |  | 61 | 1.92 | 61 | 1.92 | 3721 | 0.51599 | 1.0936 | 0.56429 | VALID - INTACT ROCK
110 | 2020-07-12 | AJ | 501.08 | DIAMETRAL | PARALLEL | SLST | DRY | R4 | 110 |  | 61 | 17 | 61 | 17 | 3721 | 4.5687 | 1.0936 | 4.9963 | INVALID - CHIPPING
111 | 2020-07-12 | AJ | 500.95 | DIAMETRAL | PARALLEL | SLST | DRY | R4 | 130 |  | 61 | 21.3 | 61 | 21.3 | 3721 | 5.7243 | 1.0936 | 6.2601 | VALID - INTACT ROCK
112 | 2020-07-12 | KK | 512 | DIAMETRAL | PARALLEL | MST | DRY | R3 | 90 |  | 61 | 0.42 | 61 | 0.42 | 3721 | 0.11287 | 1.0936 | 0.12344 | VALID - INTACT ROCK
113 | 2020-07-12 | KK | 522.17 | AXIAL | PARALLEL | MST | DRY | R3 |  | 61 | 38 | 16.48 | 54.3265 | 16.48 | 2951.3693 | 5.5838 | 1.0381 | 5.7963 | VALID - INTACT ROCK
114 | 2020-07-12 | KK | 521.88 | DIAMETRAL | PARALLEL | MST | DRY | R3 | 60 |  | 61 | 5.68 | 61 | 5.68 | 3721 | 1.5265 | 1.0936 | 1.6694 | VALID - INTACT ROCK
115 | 2020-07-12 | KK | 521.94 | DIAMETRAL | PARALLEL | MST | DRY | R3 | 60 |  | 61 | 2.3 | 61 | 2.3 | 3721 | 0.61811 | 1.0936 | 0.67597 | VALID - INTACT ROCK
116 | 2020-07-12 | KK | 522.34 | DIAMETRAL | PARALLEL | MST | DRY | R3 | 80 |  | 61 | 8.2 | 61 | 8.2 | 3721 | 2.2037 | 1.0936 | 2.41 | VALID - MICRODEFECT | FAILED ON LEAF FOSSIL
117 | 2020-07-12 | MH | 535.5 | DIAMETRAL | PARALLEL | MST | DRY | R3 | 110 |  | 61 | 3.3 | 61 | 3.3 | 3721 | 0.88686 | 1.0936 | 0.96988 | VALID - INTACT ROCK
118 | 2020-07-12 | MH | 542.05 | DIAMETRAL | PARALLEL | SLST | DRY | R4 | 110 |  | 61 | 11.8 | 61 | 11.8 | 3721 | 3.1712 | 1.0936 | 3.468 | INVALID - CHIPPING
119 | 2020-07-12 | MH | 544.1 | DIAMETRAL | PARALLEL | SLST | DRY | R4 | 100 |  | 61 | 23.66 | 61 | 23.66 | 3721 | 6.3585 | 1.0936 | 6.9537 | VALID - INTACT ROCK
120 | 2020-07-12 | MH | 544 | DIAMETRAL | PARALLEL | SLST | DRY | R4 | 90 |  | 61 | 21.54 | 61 | 21.54 | 3721 | 5.7888 | 1.0936 | 6.3306 | VALID - INTACT ROCK
121 | 2020-07-12 | MH | 544.48 | DIAMETRAL | PARALLEL | SLST | DRY | R4 | 170 |  | 61 | 25.32 | 61 | 25.32 | 3721 | 6.8046 | 1.0936 | 7.4416 | VALID - INTACT ROCK
122 | 2020-07-12 | MH | 544.65 | DIAMETRAL | PARALLEL | SLST | DRY | R4 | 150 |  | 61 | 24.74 | 61 | 24.74 | 3721 | 6.6488 | 1.0936 | 7.2711 | VALID - INTACT ROCK
123 | 2020-07-13 | MH | 550.9 | DIAMETRAL | PARALLEL | SLST | DRY | R3 | 125 |  | 61 | 29.18 | 61 | 29.18 | 3721 | 7.842 | 1.0936 | 8.5761 | VALID - INTACT ROCK
124 | 2020-07-13 | KK | 565.29 | DIAMETRAL | PARALLEL | MST | DRY | R3 | 90 |  | 61 | 12.02 | 61 | 12.02 | 3721 | 3.2303 | 1.0936 | 3.5327 | VALID - INTACT ROCK
125 | 2020-07-13 | KK | 565.39 | DIAMETRAL | PARALLEL | MST | DRY | R3 | 100 |  | 61 | 11.9 | 61 | 11.9 | 3721 | 3.1981 | 1.0936 | 3.4974 | VALID - INTACT ROCK
126 | 2020-07-13 | KK | 566 | DIAMETRAL | PARALLEL | MST | DRY | R3 | 60 |  | 61 | 10.58 | 61 | 10.58 | 3721 | 2.8433 | 1.0936 | 3.1095 | VALID - INTACT ROCK
127 | 2020-07-13 | KK | 566.06 | DIAMETRAL | PARALLEL | MST | DRY | R3 | 60 |  | 61 | 5.98 | 61 | 5.98 | 3721 | 1.6071 | 1.0936 | 1.7575 | VALID - INTACT ROCK
128 | 2020-07-13 | KK | 577.9 | DIAMETRAL | PARALLEL | MST | DRY | R3 | 100 |  | 61 | 9.06 | 61 | 9.06 | 3721 | 2.4348 | 1.0936 | 2.6628 | VALID - INTACT ROCK
129 | 2020-07-13 | KK | 585.19 | DIAMETRAL | PARALLEL | MST | DRY | R3 | 60 |  | 61 | 6.72 | 61 | 6.72 | 3721 | 1.806 | 1.0936 | 1.975 | VALID - INTACT ROCK
130 | 2020-07-13 | KK | 584.44 | DIAMETRAL | PARALLEL | MST | DRY | R3 | 60 |  | 61 | 9.52 | 61 | 9.52 | 3721 | 2.5585 | 1.0936 | 2.7979 | VALID - INTACT ROCK
131 | 2020-07-13 | DG | 594.15 | DIAMETRAL | PARALLEL | SLST | DRY | R3 | 75 |  | 61 | 27.52 | 61 | 27.52 | 3721 | 7.3959 | 1.0936 | 8.0882 | VALID - INTACT ROCK
132 | 2020-07-14 | DG | 604.05 | DIAMETRAL | PARALLEL | SST | DRY | R3 | 120 |  | 61 | 25.58 | 61 | 25.58 | 3721 | 6.8745 | 1.0936 | 7.518 | VALID - ROCK FABRIC | FAILURE ALONG BEDDING
133 | 2020-07-14 | DG | 605.45 | DIAMETRAL | PARALLEL | MST | DRY | R3 | 91 |  | 61 | 6.72 | 61 | 6.72 | 3721 | 1.806 | 1.0936 | 1.975 | VALID - INTACT ROCK
134 | 2020-07-14 | DG | 605.65 | DIAMETRAL | PARALLEL | MST | DRY | R3 | 94 |  | 61 | 12.36 | 61 | 12.36 | 3721 | 3.3217 | 1.0936 | 3.6326 | VALID - INTACT ROCK
135 | 2020-07-14 | DG | 605.99 | DIAMETRAL | PARALLEL | SST | DRY | R4 | 103 |  | 61 | 9.72 | 61 | 9.72 | 3721 | 2.6122 | 1.0936 | 2.8567 | INVALID - CHIPPING
136 | 2020-07-14 | DG | 607.02 | DIAMETRAL | PARALLEL | SST | DRY | R4 | 129 |  | 61 | 17.26 | 61 | 17.26 | 3721 | 4.6385 | 1.0936 | 5.0727 | VALID - ROCK FABRIC | PARTIAL FAILURE ALONG BEDDING
137 | 2020-07-14 | DG | 607.29 | DIAMETRAL | PARALLEL | SST | DRY | R4 | 136 |  | 61 | 34.16 | 61 | 34.16 | 3721 | 9.1803 | 1.0936 | 10.0397 | VALID - INTACT ROCK
138 | 2020-07-14 | DG | 607.78 | DIAMETRAL | PARALLEL | SST | DRY | R4 | 110 |  | 61 | 18.6 | 61 | 18.6 | 3721 | 4.9987 | 1.0936 | 5.4666 | VALID - INTACT ROCK
139 | 2020-07-14 | KK | 626.46 | DIAMETRAL | PARALLEL | MST | DRY | R2 | 90 |  | 61 | 17.38 | 61 | 17.38 | 3721 | 4.6708 | 1.0936 | 5.108 | VALID - INTACT ROCK
140 | 2020-07-14 | KK | 626.48 | AXIAL | PARALLEL | MST | DRY | R2 | 100 | 61 | 40 | 17.38 | 55.7378 | 17.38 | 3106.7045 | 5.5944 | 1.0501 | 5.8746 | VALID - INTACT ROCK
141 | 2020-07-14 | KK | 626.69 | DIAMETRAL | PARALLEL | MST | DRY | R2 | 110 |  | 61 | 7.9 | 61 | 7.9 | 3721 | 2.1231 | 1.0936 | 2.3218 | VALID - INTACT ROCK
142 | 2020-07-14 | KK | 626.8 | DIAMETRAL | PARALLEL | MST | DRY | R2 | 90 |  | 61 | 13.6 | 61 | 13.6 | 3721 | 3.6549 | 1.0936 | 3.9971 | VALID - INTACT ROCK
143 | 2020-07-14 | KK | 645.76 | DIAMETRAL | PARALLEL | MST | DRY | R3 | 60 |  | 61 | 2.68 | 61 | 2.68 | 3721 | 0.72024 | 1.0936 | 0.78766 | INVALID - CHIPPING
144 | 2020-07-14 | KK | 645.82 | DIAMETRAL | PARALLEL | MST | DRY | R3 | 110 |  | 61 | 4.4 | 61 | 4.4 | 3721 | 1.1825 | 1.0936 | 1.2932 | VALID - INTACT ROCK
145 | 2020-07-14 | DG | 646.34 | DIAMETRAL | PARALLEL | MST | DRY | R3 | 112 |  | 61 | 6.7 | 61 | 6.7 | 3721 | 1.8006 | 1.0936 | 1.9691 | VALID - INTACT ROCK | MANY FOSSILS OBSERVED ALONG SURFACE
146 | 2020-07-14 | DG | 646.9 | DIAMETRAL | PARALLEL | MST | DRY | R3 | 114 |  | 61 | 0.2 | 61 | 0.2 | 3721 | 0.053749 | 1.0936 | 0.05878 | VALID - ROCK FABRIC | FAILURE ALONG BEDDING, MANY FOSSILS OBSERVED, AND COAL VEIN
147 | 2020-07-14 | DG | 645.19 | DIAMETRAL | PARALLEL | MST | DRY | R3 | 110 |  | 61 | 1.22 | 61 | 1.22 | 3721 | 0.32787 | 1.0936 | 0.35856 | VALID - ROCK FABRIC | FAILURE ALONG BEDDING AND COAL INFILL WITHIN BREAK
148 | 2020-07-14 | DG | 645.39 | DIAMETRAL | PARALLEL | MST | DRY | R3 | 84 |  | 61 | 6 | 61 | 6 | 3721 | 1.6125 | 1.0936 | 1.7634 | VALID - INTACT ROCK | 1 CM COAL SEAM
149 | 2020-07-14 | DG | 644.81 | DIAMETRAL | PARALLEL | MST | DRY | R3 | 86 |  | 61 | 1.24 | 61 | 1.24 | 3721 | 0.33324 | 1.0936 | 0.36444 | INVALID - CHIPPING
150 | 2020-07-14 | DG | 655.94 | DIAMETRAL | PARALLEL | MST | DRY | R3 | 112 |  | 61 | 12.06 | 61 | 12.06 | 3721 | 3.2411 | 1.0936 | 3.5445 | VALID - ROCK FABRIC | FAILURE ALONG BEDDING , TRACE CALCITE ON SURFACE
151 | 2020-07-15 | KK | 665 | DIAMETRAL | PARALLEL | MST | DRY | R3 | 110 |  | 61 | 5.64 | 61 | 5.64 | 3721 | 1.5157 | 1.0936 | 1.6576 | VALID - ROCK FABRIC | STEPPED FAILURE
152 | 2020-07-15 | KK | 665.27 | DIAMETRAL | PARALLEL | MST | DRY | R3 | 100 |  | 61 | 11.28 | 61 | 11.28 | 3721 | 3.0314 | 1.0936 | 3.3152 | VALID - ROCK FABRIC
153 | 2020-07-15 | KK | 665.72 | DIAMETRAL | PARALLEL | SST | DRY | R4 | 80 |  | 61 | 1.16 | 61 | 1.16 | 3721 | 0.31174 | 1.0936 | 0.34093 | VALID - ROCK FABRIC
154 | 2020-07-15 | KK | 665.81 | DIAMETRAL | PARALLEL | SST | DRY | R4 | 70 |  | 61 | 14.98 | 61 | 14.98 | 3721 | 4.0258 | 1.0936 | 4.4026 | VALID - ROCK FABRIC
155 | 2020-07-15 | KK | 675 | DIAMETRAL | PARALLEL | SST | DRY | R4 | 120 |  | 61 | 25.54 | 61 | 25.54 | 3721 | 6.8637 | 1.0936 | 7.5063 | VALID - ROCK FABRIC
156 | 2020-07-15 | DG | 685.02 | DIAMETRAL | PARALLEL | SST | DRY | R4 | 84 |  | 61 | 26.6 | 61 | 26.6 | 3721 | 7.1486 | 1.0936 | 7.8178 | VALID - INTACT ROCK
157 | 2020-07-15 | DG | 685.25 | DIAMETRAL | PARALLEL | SST | DRY | R4 | 115 |  | 61 | 29.2 | 61 | 29.2 | 3721 | 7.8474 | 1.0936 | 8.5819 | VALID - INTACT ROCK
158 | 2020-07-15 | DG | 685.36 | DIAMETRAL | PARALLEL | SST | DRY | R4 | 96 |  | 61 | 30.8 | 61 | 30.8 | 3721 | 8.2773 | 1.0936 | 9.0522 | INVALID - CHIPPING
159 | 2020-07-15 | DG | 685.47 | DIAMETRAL | PARALLEL | SST | DRY | R4 | 115 |  | 61 | 30.44 | 61 | 30.44 | 3721 | 8.1806 | 1.0936 | 8.9464 | VALID - INTACT ROCK
160 | 2020-07-15 | DG | 685.79 | DIAMETRAL | PARALLEL | SST | DRY | R4 | 134 |  | 61 | 36.44 | 61 | 36.44 | 3721 | 9.7931 | 1.0936 | 10.7098 | INVALID - CHIPPING
161 | 2020-07-15 | DG | 685.89 | DIAMETRAL | PARALLEL | SST | DRY | R4 | 74 |  | 61 | 28.48 | 61 | 28.48 | 3721 | 7.6539 | 1.0936 | 8.3703 | VALID - INTACT ROCK
162 | 2020-07-15 | DG | 686.07 | DIAMETRAL | PARALLEL | SST | DRY | R4 | 130 |  | 61 | 18.32 | 61 | 18.32 | 3721 | 4.9234 | 1.0936 | 5.3843 | VALID - ROCK FABRIC | ALONG BEDDING. TRACE FOSSILS
163 | 2020-07-15 | DG | 686.33 | DIAMETRAL | PARALLEL | SLST | DRY | R4 | 120 |  | 61 | 12.76 | 61 | 12.76 | 3721 | 3.4292 | 1.0936 | 3.7502 | VALID - ROCK FABRIC | ALONG BEDDING
164 | 2020-07-15 | DG | 686.48 | DIAMETRAL | PARALLEL | SLST | DRY | R4 | 100 |  | 61 | 10.2 | 61 | 10.2 | 3721 | 2.7412 | 1.0936 | 2.9978 | VALID - INTACT ROCK | 2 CM COAL BAND ACROSS CONTACT
165 | 2020-07-15 | DG | 697.23 | DIAMETRAL | PARALLEL | SLST | DRY | R3 | 75 |  | 61 | 14 | 61 | 14 | 3721 | 3.7624 | 1.0936 | 4.1146 | VALID - ROCK FABRIC | FAILURE ALONG BEDDING
166 | 2020-07-16 | DG | 701.95 | DIAMETRAL | PARALLEL | MST | DRY | R3 | 113 |  | 61 | 16.76 | 61 | 16.76 | 3721 | 4.5042 | 1.0936 | 4.9258 | VALID - INTACT ROCK
167 | 2020-07-16 | DG | 702.25 | DIAMETRAL | PARALLEL | MST | DRY | R3 | 114 |  | 61 | 18.12 | 61 | 18.12 | 3721 | 4.8697 | 1.0936 | 5.3255 | VALID - INTACT ROCK
168 | 2020-07-16 | DG | 702.64 | DIAMETRAL | PARALLEL | MST | DRY | R3 | 80 |  | 61 | 14.76 | 61 | 14.76 | 3721 | 3.9667 | 1.0936 | 4.338 | VALID - INTACT ROCK
169 | 2020-07-16 | DG | 703.03 | DIAMETRAL | PARALLEL | MST | DRY | R3 | 135 |  | 61 | 9.72 | 61 | 9.72 | 3721 | 2.6122 | 1.0936 | 2.8567 | VALID - INTACT ROCK
170 | 2020-07-16 | DG | 703.49 | DIAMETRAL | PARALLEL | MST | DRY | R3 | 95 |  | 61 | 18.14 | 61 | 18.14 | 3721 | 4.875 | 1.0936 | 5.3314 | VALID - INTACT ROCK
171 | 2020-07-16 | DG | 703.65 | DIAMETRAL | PARALLEL | MST | DRY | R3 | 80 |  | 61 | 12.44 | 61 | 12.44 | 3721 | 3.3432 | 1.0936 | 3.6561 | VALID - INTACT ROCK
172 | 2020-07-16 | KK | 724.38 | DIAMETRAL | PARALLEL | MST | DRY | R3 | 100 |  | 61 | 13.26 | 61 | 13.26 | 3721 | 3.5636 | 1.0936 | 3.8971 | INVALID - CHIPPING
173 | 2020-07-16 | KK | 724.48 | DIAMETRAL | PARALLEL | MST | DRY | R3 | 1420 |  | 61 | 13.02 | 61 | 13.02 | 3721 | 3.4991 | 1.0936 | 3.8266 | INVALID - CHIPPING
174 | 2020-07-16 | KK | 724.56 | DIAMETRAL | PARALLEL | MST | DRY | R3 | 100 |  | 61 | 13.02 | 61 | 13.02 | 3721 | 3.4991 | 1.0936 | 3.8266 | INVALID - CHIPPING
175 | 2020-07-16 | KK | 724.66 | DIAMETRAL | PARALLEL | MST | DRY | R3 | 100 |  | 61 | 3.7 | 61 | 3.7 | 3721 | 0.99436 | 1.0936 | 1.0874 | VALID - INTACT ROCK
176 | 2020-07-16 | KK | 724.92 | AXIAL | PERPENDICULAR | MST | DRY | R3 | 85 | 61 | 32 | 13.46 | 49.8534 | 13.46 | 2485.3636 | 5.4157 | 0.99868 | 5.4086 | VALID - INTACT ROCK
177 | 2020-07-16 | KK | 733.13 | DIAMETRAL | PARALLEL | MST | DRY | R4 | 75 |  | 61 | 13.4 | 61 | 13.4 | 3721 | 3.6012 | 1.0936 | 3.9383 | VALID - INTACT ROCK
178 | 2020-07-16 | KK | 744.39 | DIAMETRAL | PARALLEL | MST | DRY | R3 | 100 |  | 61 | 3.26 | 61 | 3.26 | 3721 | 0.87611 | 1.0936 | 0.95812 | VALID - INTACT ROCK
179 | 2020-07-16 | KK | 744.49 | DIAMETRAL | PARALLEL | MST | DRY | R3 | 100 |  | 61 | 1.68 | 61 | 1.68 | 3721 | 0.45149 | 1.0936 | 0.49376 | VALID - INTACT ROCK
180 | 2020-07-16 | KK | 744.59 | AXIAL | PERPENDICULAR | MST | DRY | R3 |  | 61 | 32 | 9 | 49.8534 | 9 | 2485.3636 | 3.6212 | 0.99868 | 3.6164 | VALID - INTACT ROCK
181 | 2020-07-16 | KK | 744.04 | DIAMETRAL | PARALLEL | MST | DRY | R3 | 80 |  | 61 | 16.48 | 61 | 16.48 | 3721 | 4.4289 | 1.0936 | 4.8435 | VALID - INTACT ROCK
182 | 2020-07-16 | KK | 744.12 | DIAMETRAL | PARALLEL | MST | DRY | R3 | 80 |  | 61 | 14.06 | 61 | 14.06 | 3721 | 3.7786 | 1.0936 | 4.1323 | VALID - INTACT ROCK
183 | 2020-07-17 | DG | 754 | DIAMETRAL | PARALLEL | MST | DRY | R3 | 100 |  | 57 | 6.3 | 57 | 6.3 | 3249 | 1.9391 | 1.0607 | 2.0568 | VALID - INTACT ROCK
EOH
Note on J5: Goodale Jen FRO: Diametral
Note on K5: Goodale Jen FRO: Axial Block Irregular Lump
Note on L5: Goodale Jen FRO: All tests

## Geotech Codes
ORIENTED CORE RELIABILITY
Description | Code | Description
No orientation | 0 | No orientation mark
Unreliable orientation | 3 | Orientation mark cannot be continued upwards or downwards, usually due to inability to orient the core due to poor ground conditions.
Uncertain orientation | 2 | Orientation mark is within +/- 20 degrees to mark on run immediately above or below
Reliable orientation | 1 | Orientation mark is within +/- 20 degrees to mark on two or more consecutive runs
LITHOLOGY
Description | Code | Description
Lost Core | LC | No recovery. Core loss should be recorded where position within a run can be confidently determined, ideally supported by geophysics (e.g. density log shows missing coal seam). If the depth of core loss within a run is unknown, assign core loss to the end of the run.
Unconsolidated fill | FILL | Mechanically placed fill (spoils, rehandle, etc.)
Overburden | OVBN | Soil or other material overlying bedrock
Clay* | CLAY | USCS Codes for soils (ASTM standard)
Silt* | SILT | USCS Codes for soils (ASTM standard)
Sand* | SAND | USCS Codes for soils (ASTM standard)
Gravel* | GRAV | USCS Codes for soils (ASTM standard)
Coal | COAL | Black, soft, low density, composed of macerals rather than minerals
Conglomerate | CGL | Siliciclastic rock composed containing granule to cobble-sized clasts in a finer grained matrix
Sandstone | SST | Siliciclastic rock composed of sand-sized particles
Siltstone | SLST | Siliciclastic rock composed of silt-sized particles, too small to see with the naked eye)
Mudstone | MST | Clay dominant, particles too small to see with the naked eye
Shale | SHLE | Fissile rock composed of very fine grained silt and/or clay particles (splits along parting surfaces). Describe compostion (silt vs. mud particles) in the comments.
Carbonaceous Mudstone | CMST | Dark grey to black, carbonaceous, rock composed of clay particles
Other | OTH | Describe in comments
Carbonaceous Shale | CSHL | Dark grey to black, carbonaceous, fissile rock composed of very fine grained silt and/or clay particles
Note: secondary lithology codes should only be used to describe distinct rock types (e.g. interbedded/interlaminated lithologies) not to describe hybrid lithologies (e.g. silty sandstone, for example). Additional lithology details can be described in the lithology comments
*Only use for soils/overburden, if applicable. Use OVBN as primary lithology and soil type as secondary lithology
COLOUR
Description | Code | Sample
Black | Bk | 267
Blue | Bl | 186 | 187
Blue-Green | BlGn | 150 | 151
Brown | Br | 58
Brown-Grey | BrGy | 63 | 64
Dark Brown | dBr | 62
Dark Grey | dGy | 266
Green | Gn | 144
Green-Grey | GnGy | 156
Grey-Green | GyGn | 150
Grey | Gy | 265
Grey-Brown | GyBr | 61
Light Brown | lBr | 45 | 57
Light Grey | lGy | 264
Mottled | Mot
Red | R | 16 | 19
Red-Brown | RBr | 38 | 42 | 43
Tan | T | 79
White | Wh | 263
Yellow | Y | 87 | 72
Other | Other
GRAIN SIZE
Description | Code | Size (µm)
Cryptocrystalline | CCL
Very Fine | VF | 63 | to | 125
Fine | F | 125 | to | 250
Medium | M | 250 | to | 500
Coarse | C | 500 | to | 1000
Very coarse | VC | 1000 | to | 2000
TEXTURE
Description | Code
Bedded | BD
Brecciated | BRX
Folded | FLD
Faulted | FLT
Foliation | FOL
Fossiliferous | FOS
Graded Bedding | GRB
Interbedded | INT
Laminated | LM
Massive | M
Moderately Microfractured | MF1
Heavily Microfractured | MF2
None noticeable | None
Other | Other
Sheared | SHR
Cross Bedded | XBD
BEDDING THICKNESS
Description | Code | Range (cm)
Massive: no obvious structure | MAS | None
Very Thickly Bedded | VTHICK | >200
Thickly Bedded | THICK | 60-200
Medium Bedded | MED | 20-60
Thinly Bedded | THIN | 6-20
Very Thinly Bedded | VTHIN | 2-6
Laminated | LAM | .6-2
Thinly Laminated | TLAM | <.6
WEATHERING
Term | Code | Description |  |  | Discoloration | Fracture Condition | Surface Characteristics
Fresh | W1 | No visible sign of rock material |  |  | None | Closed or disclosed | Unchanged
Slightly Weathered | W2 | Discoloration indicates weathering of rock material on discontinuity surfaces. Less than 5% of rock mass altered |  |  | <20 % of fracture spacing on both sides of the fracture | Discolored, may contain thin filling | Partial discoloration
Moderately Weathered | W3 | Less than 50% of the rock material is decomposed and/or disintegrated to a soil. Fresh or discolored rock is present either as a discontinuous frame work or as core stones |  |  | <20 % of fracture spacing on both sides of the fracture | Discolored, may contain thin filling | Partial to complete discoloration, not friable except poorly cemented rocks
Highly Weathered | W4 | More than 50% of the rock material is decomposed and/or disintegrated to a soil. Fresh or discolored rock is present either as a discontinuous frame work or as core stones |  |  | Throughout | Filled with alteration minerals | Friable and possibly pitted
Completely Weathered | W5 | 100 % of rock material is decomposed and/or disintegrated to soil. The original mass structure is still largely intact |  |  | Throughout | Filled with alteration minerals | Resembles soil
Residual Soil | W6 | All rock material is converted to soil. The mass structure and material fabric are destroyed. There is a large change in volume, but the soil has not been significantly transported |  |  | Throughout | N/A | Resembles soil
HARDNESS | [6 empty] | STRENGTH LOOKUP TABLE
Description | Code | Field Identification |  |  | UCS Range (MPa) |  | Code | UCS Min (Mpa) | UCS Max (Mpa) | UCS Range (Mpa)
Extremely Weak Rock | R0 | Indented by thumbnail |  |  | 0.25 -1 |  | R0 | 0.25 | 1 | 0.625
Very Weak Rock | R1 | Crumbles under firm blow with point of geological hammer, can be peeled by a pocket knife |  |  | 1 - 5 |  | R1 | 1 | 5 | 3
Weak Rock | R2 | Can be peeled by pocket knife with difficulty, shallow indentations made by firm blow with point of geological hammer |  |  | 5 - 25 |  | R2 | 5 | 25 | 15
Medium Strong Rock | R3 | Cannot be scraped or peeled with a pocket knife, specimen can be fractured with single firm blow of geological hammer |  |  | 25 - 50 |  | R3 | 25 | 50 | 37.5
Strong Rock | R4 | Specimen requires more than one blow of geological hammer to fracture it |  |  | 50 - 100 |  | R4 | 50 | 100 | 75
Very Strong Rock | R5 | Specimen requires many blows of geological hammer to fracture it. Specimen can be chipped with geological hammer |  |  | 100 - 250 |  | R5 | 100 | 250 | 175
Extremely Strong Rock | R6 | Specimen can only be chipped with geological hammer |  |  | > 250 |  | R6 | 250 |  | 250
Very soft | S1 | Easily penetrated several inches by fist |  |  | <0.025 |  | S1 |  | 0.025 | 0.025
Soft | S2 | Easily penetrated several inches by thumb |  |  | 0.025 - 0.05 |  | S2 | 0.025 | 0.05 | 0.0375
Firm | S3 | Can be penetrated several inches by thumb with moderate effort |  |  | 0.05 - 0.10 |  | S3 | 0.05 | 0.1 | 0.075
Stiff | S4 | Readily indented by thumb but penetrated only with great effort |  |  | 0.10 -0.25 |  | S4 | 0.1 | 0.25 | 0.175
Very Stiff | S5 | Readily indented by thumb nail |  |  | 0.25 - 0.5 |  | S5 | 0.25 | 0.5 | 0.375
Hard | S6 | Indented with difficulty by thumb nail |  |  | > 0.5 |  | S6 | 0.5 |  | 0.5
JOINT CONDITION (JC)
Description | Code
Soft gauge > 5mm thick OR Joints open > 5m Continuous joints | 0
Slickensided surfaces OR Gouge < 5mm thick OR Joints open 1-5mm Continuous joints | 6
Slightly rough surfaces Separaion <1mm Soft joint wall rock | 12
Slightly rough surfaces Separaion <1mm Hard joint wall rock | 20
Very rough surfaces Not continuous No Separation Hard joint wall rock | 25
ELEVATION
Description | Code
Mine Grid | MG
Meters Above Sea Level | MASL
COORDINATES
Description | Code
Mine Grid | MG
Universal Transverse Mercator | UTM 11N
SITE
Description | Code
Cheviot Project | Cheviot
Elkview Operations | EVO
Fording River Operations | FRO
Greehills Operations | Greenhills
Line Creek Operations | LineCreek
Swift Project | SFT
DRILL
Description | Code
Diamond Drill | DIAMOND DRILL
Other | OTHER
BIT SIZE
Description | Code
61.1mm | HQ-3
45.1mm | NQ-3
47.6 mm | NQ
50.6 mm | NQ-2
57.1 mm | NTW
62.1 mm | HQV
63.5 mm | HQ
71 mm | HTW
83.0 mm | PQ-3
85.0 mm | PQ
PROJECT
Description | Code
Adit
Baldy
Bare Mount
Bodie
BRN
BurntRidge
Castle
Cheviot
Cougar
Crow
Eagle
East Block
Elk
Ericson
Ewin
Greenhills
Harmer
Harris
Henretta
HSR
Mackenzie
Mcleod
MSA
MSN
MTM
Natal
NLC
Ph7_GHO
Ph8_GHO
Phase_3
Phase_4_5
Phase_6
Phase_7
Phase_8
Plant
Prospect
Redcap
SDR
Slump Block
South
South Natal
Turnbull
Note on A26: Goodale Jen FRO: Harder than mudstone and with cleavage.
Note on A68: Goodale Jen FRO: Describe fault textures in comments (e.g. secondary porosity, slickensides, gouge, foliation, cataclasite, etc.)
Note on A118: Goodale Jen FRO: For interval rating use average of discontinuities in the interval

## Discontinuity Codes
TYPE
Description | Code
Bedding | BD
Closed Contact | CON
Open Contact | CONO
Fault | FLT | *capture orientation of upper and lower fault contacts as discontinuities and document in the comments
Joint | JN
Foliation | FOL
Shear | SH
Other - see comments | OTH
Broken Rock - Mechanical | BRMEC
Closed Vein | VN
APERTURE (ISRM Ranges)
Description | Code | Size
Closed | C | <.5mm
Gapped | G | 0.5-10mm
Open | O | >10mm
INFILL TYPE
Description | Code
Broken Rock | BR
Broken Rock (Mechanical) | BRMEC
Calcite | CA
Carbonaceous Layer | CARB
Chlorite | CHL
Clean | CLEAN
Clay | CLY
Coal | COAL
Epidote | EP
Fault Breccia | FBX
Fault Gouge | GO
Graphite | GPH
Manganese Oxide | MANG
Overburden | OB
Other - see comments | OTH
Fe Oxide | OX
Pyrite | PYR
Quartz | QZ
Rubble Zone | RZ
Sand | SAND | USCS Classifications
Silt | SILT | USCS Classifications
No Secondary Infill | -
INFILL
Description | Code | Definition
Clean | CL | Clean, unaltered, unstained
Staining only | ST | Staining with Fe-oxide. No coatings or infilling.
Slightly altered | SA | Slight alteration but no coatings or infillings.
Partially coated | PC | Partial thin coating up to 2mm thick covering <75% of the feature surace, that coats but does not fill in small-scale surface roughness. Does not prevent joint wall contact.
Completely coated | CC | Complete thin coating covering 75% or more of the feature surface, < 1mm thick. Coating does not fill in surface rougness or prevent fracture wall from touching.
Infilled | IN | Infill material is >1 mm and thick enough to fill in all pits in the surface. Two hard wall rock surfaces may or may not be completely separated with a layer of soft material.
INFILL THICKNESS
Description | Code
Infill <= 1mm | <=1mm
1mm < Infill <= 2mm | <=2mm
2mm < Infill <= 5mm | <=5mm
Infill > 5mm | >5mm
SHAPE
Description | Code
Planar | PL
Curved | CU
Undulating | UN
Stepped | ST
Irregular | IR
ROUGHNESS
Description | Code
Polished | PO
Slickensided | K
Smooth | SM
Rough | RO
Slightly Rough | SR
Very Rough | VR
JOINT ROUGHNESS COEFFICIENT
Description | Code
Reference JRC Chart | 1
3
5
7
9
11
13
15
17
19
WALL STRENGTH (ISRM)
Description | Code
Extremely Weak Rock | R0
Very Weak Rock | R1
Weak Rock | R2
Medium Strong Rock | R3
Strong Rock | R4
Very Strong Rock | R5
Extremely Strong Rock | R6
Very soft | S1
Soft | S2
Firm | S3
Stiff | S4
Very Stiff | S5
Hard | S6
WEATHERING
Term | Code | Description | Discoloration | Fracture Condition | Surface Characteristics
Fresh | W1 | No visible sign of rock material | None | Closed or disclosed | Unchanged
Slightly Weathered | W2 | Discoloration indicates weathering of rock material on discontinuity surfaces. Less than 5% of rock mass altered | <20 % of fracture spacing on both sides of the fracture | Discolored, may contain thin filling | Partial discoloration
Moderately Weathered | W3 | Less than 50% of the rock material is decomposed and/or disintegrated to a soil. Fresh or discolored rock is present either as a discontinuous frame work or as core stones | <20 % of fracture spacing on both sides of the fracture | Discolored, may contain thin filling | Partial to complete discoloration, not friable except poorly cemented rocks
Highly Weathered | W4 | More than 50% of the rock material is decomposed and/or disintegrated to a soil. Fresh or discolored rock is present either as a discontinuous frame work or as core stones | Throughout | Filled with alteration minerals | Friable and possibly pitted
Completely Weathered | W5 | 100 % of rock material is decomposed and/or disintegrated to soil. The original mass structure is still largely intact | Throughout | Filled with alteration minerals | Resembles soil
Residual Soil | W6 | All rock material is converted to soil. The mass structure and material fabric are destroyed. There is a large change in volume, but the soil has not been significantly transported | Throughout | N/A | Resembles soil
JOINT CONDITION (JC) - RMR76
Description | Code
Soft gauge > 5mm thick OR Joints open > 5m Continuous joints | 0
Slickensided surfaces OR Gouge < 5mm thick OR Joints open 1-5mm Continuous joints | 6
Slightly rough surfaces Separaion <1mm Soft joint wall rock | 12
Slightly rough surfaces Separaion <1mm Hard joint wall rock | 20
Very rough surfaces Not continuous No Separation Hard joint wall rock | 25

## PLT Codes
TEST TYPE
Description | Code
Axial | Axial
Diametral | Diametral
Irregular Lump | IrregularLump
Block Test | Block
LOAD DIRECTION
Description | Code
Perpendicular to plane of weakness | Perpendicular
Parallel to plane of weakness | Parallel
Not applicable/Neither | N/A
LITHOLOGY
Description | Code
Breccia | BREC
Conglomerate | CGL
Carbonaceous Mudstone | CMST
Coal | COAL
Carbonaceous Shale | CSHL
Mudstone | MST
Other | OTH
Shale | SHLE
Siltstone | SLST
Sandstone | SST
MOISTURE CONTENT
Description | Code
Saturated | SAT
Dry | DRY
HARDNESS
Description | Code | Field Identification | UCS Range (MPa)
Extremely Weak Rock | R0 | Indented by thumbnail | 0.25 -1
Very Weak Rock | R1 | Crumbles under firm blow with point of geological hammer, can be peeled by a pocket knife | 1 - 5
Weak Rock | R2 | Can be peeled by pocket knife with difficulty, shallow indentations made by firm blow with point of geological hammer | 5 - 25
Medium Strong Rock | R3 | Cannot be scraped or peeled with a pocket knife, specimen can be fractured with single firm blow of geological hammer | 25 - 50
Strong Rock | R4 | Specimen requires more than one blow of geological hammer to fracture it | 50 - 100
Very Strong Rock | R5 | Specimen requires many blows of geological hammer to fracture it. Specimen can be chipped with geological hammer | 100 - 250
Extremely Strong Rock | R6 | Specimen can only be chipped with geological hammer | > 250
FAILURE
Description | Code
Failure surface did not extend completely through specimen | Invalid - chipping
Platens punched into specimen | Invalid - punching
Sample too long | Invalid - too long
Failed along rock fabric (e.g. foliation, bedding, cleavage - describe in comments) | Valid - Rock Fabric
Failed through intact rock | Valid - Intact Rock
Failed along microdefect | Valid - Microdefect
Failed along cemented joint | Valid -CementedJoint

## INTERVAL
HOLEID | PROJECTCODE | Date_Logged | Logged_By | RunNumber | OrientationOffset | OrientationRelInt | RunNumberGeotech_D | GEOLFROM | GEOLTO | TCR_Length | TCRpct_D | RQD_Length | RQDpct_D | RQD | Fractures_per_inter | Lith1_Geotech | Lith2_Geotech | Colour1 | GrainSize | Texture | Bed_Thickness | Weathering | ISRM_Rock_Strength | Strength_Rating | JCRint | RMR | GEO_COMMENTS
GTF20-05 | FRO | 2020-07-05 | CR | 1 |  |  | 1 | 0 | 8 | 0.68 | 8.5 | 0 | 0 | 3 | 99 | COAL |  | BK | VF | BD | MAS | W2 | R1 | 1 | 0 | 19 | CASED TO 6 M. WILL ADVANCE CASING TO 9 M ONCE THEY REACH 14 M DEPTH AND START USING SPLITS FROM THAT POINT. FIRST FEW RUNS (1-4, DOWN TO 14 M) WERE DEPOSITED STRAIGHT FROM BARREL INTO CORE BOXES. COAL RUBBLE ZONE, PROBABLY MECHANICAL. MICRODEFECTED COAL BLOCKS FROM 5 MM TO 40 MM DIAMETER.
GTF20-05 | FRO | 2020-07-05 | CR | 2 |  |  | 2 | 8 | 9.9 | 1.9 | 100 | 1.83 | 96.3158 | 20 | 4 | SST | SLST | GY | F | BD | TLAM | W2 | R3 | 4 | 12 | 66 | NO SPLITS. THINLY LAMINATED SST AND SLST WITH WEATHERING ON JOINT SURFACES. MOSTLY MECHANICAL RUBBLE ZONE FROM 8.00 TO 9.00 M WITH TWO DISCONTINUITIES.
GTF20-05 | FRO | 2020-07-05 | CR | 3 |  |  | 3 | 9.9 | 11 | 1 | 90.9091 | 0.5 | 45.4545 | 8 | 10 | MST | COAL | DGY | VF | BD | MAS | W2 | R2 | 2 | 8 | 38 | NO SPLITS. MST/COAL 80/20 WITH A COAL-RICH RZ FROM 10.55 TO 10.95 M (INCLUDING 0.1 M CORE LOSS)
GTF20-05 | FRO | 2020-07-05 | CR | 4 |  |  | 4 | 11 | 11.24 | 0.24 | 100 | 0.24 | 100 | 20 | 0 | MST |  | DGY | VF | BD | MAS | W2 | R3 | 4 | 25 | 89 | NO SPLITS. MUDSTONE WITH MINOR COAL LAMINATIONS (<5%)
GTF20-05 | FRO | 2020-07-05 | CR |  |  |  | 5 | 11.24 | 12.25 | 1.01 | 100 | 0.83 | 82.1782 | 17 | 2 | SST | SLST | GY | F | BD | TLAM | W2 | R3 | 4 | 12 | 63 | NO SPLITS. SST/SLST (60/40) THINLY LAMINATED WITH SOME CROSS-BEDDING
GTF20-05 | FRO | 2020-07-05 | CR |  |  |  | 6 | 12.25 | 14 | 1.45 | 82.8571 | 1.45 | 82.8571 | 17 | 3 | MST | COAL | DGY | VF | BD | MAS | W2 | R3 | 4 | 14.3333 | 65.3333 | NO SPLITS. MST/COAL 80/20
GTF20-05 | FRO | 2020-07-05 | CR | 5 |  |  | 7 | 14 | 14.83 | 0.81 | 97.5904 | 0.32 | 38.5542 | 8 | 14 | MST | COAL | DGY | VF | BD | MAS | W2 | R2 | 2 | 6 | 36 | FIRST RUN IN SPLIT. MST/COAL 80/20. MECHANICAL RZ AT TOP OF RUN (14.00 TO 14.12 M)
GTF20-05 | FRO | 2020-07-05 | CR |  |  |  | 8 | 14.83 | 15.74 | 0.91 | 100 | 0.83 | 91.2088 | 20 | 2 | SST | SLST | GY | F | BD | TLAM | W2 | R3 | 4 | 10.5 | 64.5 | SST/SLST (60/40) THINLY LAMINATED WITH SOME CROSS-BEDDING AND CALCITE VEINING
GTF20-05 | FRO | 2020-07-05 | CR |  |  |  | 9 | 15.74 | 16.14 | 0.38 | 95 | 0 | 0 | 3 | 10 | MST | COAL | DGY | VF | BD | MAS | W2 | R2 | 2 | 6 | 26 | MST/COAL 80/20. STUCK RODS AT END.
GTF20-05 | FRO | 2020-07-05 | SF | 6 |  |  | 10 | 16.14 | 16.48 | 0.34 | 100 | 0.34 | 100 | 20 | 0 | MST | SLST | DGY | VF | BD | TLAM | W1 | R3 | 4 | 25 | 89 | RODS FREE. DRILLED THE REST OF RUN. THINLY LAMINATED SILTY MUDSTONE. CROSS BEDDING SEEN WITHIN LAMINATIONS. TRACE PY THROUGHOUT
GTF20-05 | FRO | 2020-07-05 | SF |  |  |  | 11 | 16.48 | 17 | 0.25 | 48.0769 | 0 | 0 | 3 | 25 | MST | COAL | DGY | VF | BD | MAS | W1 | R2 | 2 | 0 | 20 | MUDSTONE WITH COAL LAMINATIONS, COAL LAMINATIONS CAUSING RUBBLE ZONE
GTF20-05 | FRO | 2020-07-05 | SF | 7 |  |  | 12 | 17 | 18.85 | 1.85 | 100 | 0.59 | 31.8919 | 8 | 99 | MST | COAL | DGY | VF | BD | MAS | W1 | R2 | 2 | 4.4444 | 29.4444 | BLOCKED AT 18.85 M MUDSTONE WITH COAL (80/20) LAST 1.0 M OF CORE DROPPED WHILE TRYING TO EXTRACT IT FROM SPLIT. UNABLE TO PIECE BACK TOGETHER AS MOST OF IT IS RUBBLE (FRIABLE TO BLOCKY MUDSTONE/COAL).
GTF20-05 | FRO | 2020-07-05 | SF |  |  |  | 13 | 18.85 | 20 | 0.6 | 52.1739 | 0 | 0 | 3 | 99 | COAL |  | BK | VF | M | MAS | W1 | R1 | 1 | 0 | 19 | WENT DOWN FOR THE REST OF THE RUN. FRIABLE COAL
GTF20-05 | FRO | 2020-07-05 | SF | 8 |  |  | 14 | 20 | 20.77 | 0.77 | 100 | 0 | 0 | 3 | 77 | COAL |  | BK | VF | M | MAS | W1 | R1 | 1 | 0 | 19 | BLOCKED AT 20.77, FRIABLE TO BLOCKY MUDSTONE WITH INCREASING MUDSTONE TOWARDS THE END
GTF20-05 | FRO | 2020-07-05 | SF | 9 |  |  | 15 | 20.77 | 20.98 | 0.21 | 100 | 0 | 0 | 3 | 1 | MST | COAL | BK | VF | M | MAS | W1 | R2 | 2 | 0 | 25 | BLOCKED AT 20.98, DIRTY MUDSTONE WITH POSSIBLE FAULT
GTF20-05 | FRO | 2020-07-05 | SF | 10 |  |  | 16 | 20.98 | 22.26 | 1.28 | 100 | 0.85 | 66.4062 | 13 | 4 | MST |  | BK | VF | M | MAS | W1 | R2 | 2 | 2 | 47 | BLOCKED AT 22.30 HIGHLY MECHANICALLY FRACTURED MUDSTONE WITH MINOR COAL SEAMS (~5%)
GTF20-05 | FRO | 2020-07-05 | SF | 11 |  |  | 17 | 22.26 | 23 | 0.43 | 58.1081 | 0 | 0 | 3 | 4 | MST |  | BK | VF | M | MAS | W1 | R2 | 2 | 3 | 28 | JOINTED MUDSTONE, WITH ONE FAULT. TRACE COAL 5-10 %
GTF20-05 | FRO | 2020-07-05 | SF | 12 |  |  | 18 | 23 | 24.6 | 1.6 | 100 | 0.67 | 41.875 | 8 | 40 | MST | COAL | BK | VF | BD | MAS | W1 | R2 | 2 | 6.7692 | 31.7692 | MUDSTONE WITH COAL LAMINATIONS AND ZONES, 10%, HIGHLY FRACTURED
GTF20-05 | FRO | 2020-07-05 | SF | 13 |  |  | 19 | 24.6 | 26 | 1.45 | 100 | 1.25 | 89.2857 | 17 | 14 | MST |  | BK | VF | M | MAS | W1 | R2 | 2 | 0 | 39 | MUDSTONE WITH TRACE WISPY DISCONTINUOUS COAL SEAMS AND MULTIPLE FAULT ZONES OF LESS THAN 2 CM
GTF20-05 | FRO | 2020-07-05 | SF | 14 |  |  | 20 | 26 | 29 | 3 | 100 | 2.5 | 83.3333 | 17 | 14 | MST | SLST | GNGY | VF | BD | TLAM | W2 | R3 | 4 | 7.3333 | 48.3333 | SILTY MUDSTONE (75/25) , INCREASING SLST CONTENT WITH DEPTH
GTF20-05 | FRO | 2020-07-05 | SF | 15 |  |  | 21 | 29 | 30.9 | 1.9 | 100 | 1.5 | 78.9474 | 17 | 8 | SST | SLST | GY | F | BD | TLAM | W2 | R3 | 4 | 11.1429 | 52.1429 | GRADATIONAL INCREASE IN GRAIN SIZE FROM THE LAST RUN. SILTY FINE GRAINED SANDSTONE (55/45) FINE LAMINATIONS AND MINOR CROSS BEDDING. JOINTS ARE COATED OR PARTIALLY COATED WITH OX
GTF20-05 | FRO | 2020-07-05 | SF | 16 |  |  | 22 | 30.9 | 32 | 1.16 | 100 | 0.3 | 27.2727 | 8 | 3 | SST | SLST | GY | F | BD | TLAM | W2 | R3 | 4 | 4.8 | 46.8 | SILTY FINE GRAINED SANDSTONE (55/45) FINE LAMINATIONS AND MINOR CROSS BEDDING. JOINTS ARE COATED OR PARTIALLY COATED WITH OX
GTF20-05 | FRO | 2020-07-05 | SF | 17 |  |  | 23 | 32 | 35 | 3 | 100 | 2.4 | 80 | 17 | 11 | SST | SLST | GY | F | BD | TLAM | W2 | R3 | 4 | 16.4 | 57.4 | SILTY FINE GRAINED SANDSTONE (55/45) FINE LAMINATIONS AND MINOR CROSS BEDDING. JOINTS ARE COATED OR PARTIALLY COATED WITH OX
GTF20-05 | FRO | 2020-07-05 | CR | 18 |  |  | 24 | 35 | 35.81 | 0.81 | 100 | 0.41 | 50.6173 | 13 | 40 | SST | SLST | GY | F | BD | TLAM | W2 | R3 | 4 | 12 | 44 | SILTY FINE GRAINED SANDSTONE (55/45) FINE LAMINATIONS AND MINOR CROSS BEDDING. JOINTS ARE COATED OR PARTIALLY COATED WITH OX. RUBBLY TRANSITION OR POSSIBLE FAULT ZONE FROM 351.41 TO 35.81 M, INTO MST
GTF20-05 | FRO | 2020-07-05 | CR |  |  |  | 25 | 35.81 | 38 | 2.19 | 100 | 1.79 | 81.7352 | 17 | 40 | MST | SLST | DGY | VF | BD | TLAM | W2 | R3 | 4 | 4.8 | 45.8 | SILTY MUDSTONE WITH TRACE WISPY DISCONTINUOUS COAL SEAMS AND SEVERAL SHEAR ZONES OF 2 TO 5 CM
GTF20-05 | FRO | 2020-07-05 | CR | 19 |  |  | 26 | 38 | 41 | 3 | 100 | 2.98 | 99.3333 | 20 | 11 | MST | SLST | DGY | VF | BD | TLAM | W2 | R3 | 4 | 13.3 | 57.3 | SILTY MUDSTONE, THINLY LAMINATED (70/30)
GTF20-05 | FRO | 2020-07-05 | CR | 20 |  |  | 27 | 41 | 44 | 2.92 | 97.3333 | 2.66 | 88.6667 | 17 | 18 | SLST | MST | DGY | F | BD | TLAM | W2 | R3 | 4 | 11.1667 | 52.1667 | THINLY LAMINATED MUDDY SILTSTONE (80/20) WITH MINOR SST BANDS (<5%). MINOR MECHANICAL RZ FOR FIRST 10 CM OF RUN. 0.08 M CORE LOSS APPLIED TO END OF RUN. 0.05 M CORE RECOVERY ADDED FROM PREVIOUS GEOTECHNICAL INTERVAL.
GTF20-05 | FRO | 2020-07-05 | CR | 21 |  |  | 28 | 44 | 47 | 3.04 | 100 | 2.52 | 84 | 17 | 99 | MST | COAL | BK | VF | BD | TLAM | W1 | R2 | 2 | 2.4706 | 36.4706 | THINLY LAMINATED MST WITH COAL LAMINATIONS AND MINOR SHEAR AND RUBBLE ZONES UP TO 8 CM LENGTH
GTF20-05 | FRO | 2020-07-05 | CR | 22 |  |  | 29 | 47 | 50 | 2.97 | 99 | 2.27 | 75.6667 | 17 | 99 | MST | SLST | BK | VF | BD | TLAM | W1 | R2 | 2 | 6 | 40 | VERY BRITTLE THINLY LAMINATED SILTY MST (MST/SLST 60/30) WITH COAL LAMINATIONS (10%) AND SHEAR AND RUBBLE ZONES UP TO 12 CM LENGTH. HELPER HAD TO BREAK END OF RUN TO REMOVE LIFTER CASE.
GTF20-05 | FRO | 2020-07-05 | CR | 23 |  |  | 30 | 50 | 53 | 2.83 | 94.3333 | 1.93 | 64.3333 | 13 | 99 | MST | SLST | BK | VF | BD | TLAM | W1 | R2 | 2 | 3.75 | 33.75 | VERY BRITTLE THINLY LAMINATED SILTY MST (MST/SLST 60/30) WITH COAL LAMINATIONS (10%) AND FREQUENT MINOR SHEAR ZONES. SST LAMINATIONS BETWEEN 50.85 TO 51.02 M. BECOMING MORE MST DOMINANT FROM 52.20 M
GTF20-05 | FRO | 2020-07-06 | CR | 24 |  |  | 31 | 53 | 56 | 3.04 | 100 | 2.91 | 97 | 20 | 20 | MST | SLST | DGY | VF | BD | TLAM | W1 | R3 | 4 | 4.2857 | 48.2857 | DRILLER FELL ASLEEP. INCREASINGLY COMPETENT THINLY LAMINATED SILTY MST (MST/SLST 65/30) WITH COAL LAMINATIONS (5%) AND ONE RUBBLE ZONE.
GTF20-05 | FRO | 2020-07-06 | CR | 25 |  |  | 32 | 56 | 59 | 3 | 100 | 2.94 | 98 | 20 | 8 | SLST | MST | GY | F | BD | TLAM | W1 | R3 | 4 | 12.1429 | 66.1429 | THINLY LAMINATED MUDDY SLST (SLST/MST 70/30) WITH VERY MINOR COAL LAMINATIONS (2-5%). TRANSITIONED FROM SILTY MUDSTONE TO MUDDY SILTSTONE AT APPROX. 56.60 M.
GTF20-05 | FRO | 2020-07-06 | CR | 26 |  |  | 33 | 59 | 62 | 3 | 100 | 2.93 | 97.6667 | 20 | 15 | SLST | MST | GY | F | BD | TLAM | W1 | R3 | 4 | 14.4286 | 58.4286 | THINLY LAMINATED MUDDY SLST WITH SANDSTONE LAMINATIONS (SLST/MST/SST 50/30/20) AND SOME CROSS-BEDDING.
GTF20-05 | FRO | 2020-07-06 | CR | 27 |  |  | 34 | 62 | 62.28 | 0.28 | 100 | 0.28 | 100 | 20 | 1 | SLST | MST | GY | F | BD | TLAM | W1 | R3 | 4 | 6 | 50 | THINLY LAMINATED MUDDY SLST WITH SANDSTONE LAMINATIONS (SLST/MST/SST 50/30/20) AND SOME CROSS-BEDDING.
GTF20-05 | FRO | 2020-07-06 | CR |  |  |  | 35 | 62.28 | 62.83 | 0.55 | 100 | 0.43 | 78.1818 | 17 | 40 | MST | COAL | BK | VF | BD | MAS | W1 | R2 | 2 | 3 | 37 | MST/COAL 70/30 WITH A RUBBLE ZONE FROM 62.50 TO 62.62 M
GTF20-05 | FRO | 2020-07-06 | CR |  |  |  | 36 | 62.83 | 65 | 1.97 | 90.7834 | 1 | 46.0829 | 8 | 99 | COAL | MST | BK | VF | MF1 | MAS | W1 | R1 | 1 | 0 | 24 | MICRODEFECTED COAL WITH INTACT SECTION FROM 63.03 TON 63.87 M AND SEVERAL SHEAR ZONE. MST/COAL ZONE FROM 63.95 TO 64.28 M.
GTF20-05 | FRO | 2020-07-06 | CR | 28 |  |  | 37 | 65 | 65.86 | 0.57 | 66.2791 | 0 | 0 | 3 | 99 | COAL | MST | BK | VF | BRX | MAS | W1 | R1 | 1 | 0 | 19 | COAL RUBBLE ZONE. MOSTLY ANGULAR BLOCKS OF COAL UP TO 40 MM DIAMETER WITH LIMITED FRIABLE, BRECCIATED MATERIAL. MST BLOCKS TOWARDS BASE. 0.29 M CORE LOSS FOR RUN ASSIGNED TO THIS INTERVAL.
GTF20-05 | FRO | 2020-07-06 | CR |  |  |  | 38 | 65.86 | 67.13 | 1.27 | 100 | 1.23 | 96.8504 | 20 | 1 | MST | COAL | DGY | VF | BD | MAS | W1 | R2 | 2 | 3 | 60 | MST WITH INTERLAMINATED COAL (10%)
GTF20-05 | FRO | 2020-07-06 | CR |  |  |  | 39 | 67.13 | 68 | 0.87 | 100 | 0.87 | 100 | 20 | 10 | SLST | MST | GY | F | BD | TLAM | W1 | R3 | 4 | 12 | 56 | THINLY LAMINATED MUDDY SLST WITH SANDSTONE LAMINATIONS (SLST/MST/SST 50/30/20) AND SOME CROSS-BEDDING.
GTF20-05 | FRO | 2020-07-06 | KK | 29 |  |  | 40 | 68 | 71 | 3.03 | 100 | 2.45 | 81.6667 | 17 | 6 | SLST | MST | GY | F | BD | TLAM | W1 | R3 | 4 | 11.5714 | 62.5714 | THINLY LAMINATED MUDDY SLST WITH SANDSTONE LAMINATIONS (SLST/MST/SST 50/30/20) AND SOME CROSS-BEDDING.
GTF20-05 | FRO | 2020-07-06 | KK | 30 |  |  | 41 | 71 | 74 | 3.16 | 100 | 3.02 | 100 | 20 | 6 | SLST | MST | GY | F | BD | TLAM | W1 | R3 | 4 | 15.3333 | 69.3333 | THINLY LAMINATED MUDDY SLST (SLST/MST 70/30). WITH SOME CROSS BEDDING
GTF20-05 | FRO | 2020-07-06 | KK | 31 |  |  | 42 | 74 | 75.67 | 1.67 | 100 | 1.37 | 82.0359 | 17 | 5 | SLST | MST | GY | F | BD | TLAM | W1 | R3 | 4 | 6 | 57 | THINLY LAMINATED MUDDY SLST (SLST/MST 60/40) INCREASING MUDSTONE CONTENT WITH DEPTH
GTF20-05 | FRO | 2020-07-06 | KK |  |  |  | 43 | 75.67 | 77 | 1.34 | 100 | 1.14 | 85.7143 | 17 | 4 | MST | SLST | DGY | VF | BD | TLAM | W1 | R3 | 4 | 4 | 55 | THINLY LAMINATED SILTY MUDSTONE (MST/SLST 60/40) INCREASING MUDSTONE CONTENT WITH DEPTH
GTF20-05 | FRO | 2020-07-06 | KK | 32 |  |  | 44 | 77 | 80 | 2.9 | 96.6667 | 2.32 | 77.3333 | 17 | 9 | MST | SLST | DGY | VF | BD | TLAM | W1 | R2 | 2 | 4.7692 | 53.7692 | THINLY LAMINATED SILTY MUDSTONE (MST/SLST 80/20)
GTF20-05 | FRO | 2020-07-06 | KK | 33 |  |  | 45 | 80 | 83 | 2.57 | 85.6667 | 1.93 | 64.3333 | 13 | 8 | MST | SLST | DGY | VF | BD | TLAM | W1 | R2 | 2 | 8 | 53 | THINLY LAMINATED SILTY MUDSTONE (MST/SLST 80/20). DRILL SPIN THROUGHOUT RUN
GTF20-05 | FRO | 2020-07-06 | KK | 34 |  |  | 46 | 83 | 84.7 | 1.53 | 90 | 0.74 | 43.5294 | 8 | 8 | MST |  | DGY | VF | BD | TLAM | W1 | R2 | 2 | 5.6667 | 35.6667 | THINLY LAMINATED MUDSTONE. DRILL SPIN THROUGHOUT RUN. MANY DISCONTINUITIES COULD BE MECHANICAL BREAKS
GTF20-05 | FRO | 2020-07-06 | KK | 35 |  |  | 47 | 84.7 | 86 | 1.3 | 100 | 0.97 | 74.6154 | 13 | 4 | MST | SLST | DGY | VF | BD | TLAM | W1 | R2 | 2 | 9 | 54 | THINLY LAMINATED SILTY MUDSTONE (MST/SLST 80/20). DRILL SPIN THROUGHOUT RUN
GTF20-05 | FRO | 2020-07-06 | KK | 36 |  |  | 48 | 86 | 86.66 | 0.69 | 100 | 0.69 | 100 | 20 | 0 | MST |  | DGY | VF | BD | TLAM | W1 | R2 | 2 | 25 | 87 | THINLY LAMINATED MUDSTONE. DRILL SPIN THROUGHOUT RUN. MANY DISCONTINUITIES COULD BE MECHANICAL BREAKS
GTF20-05 | FRO | 2020-07-06 | KK |  |  |  | 49 | 86.66 | 86.9 | 0.24 | 100 | 0.24 | 100 | 20 | 10 | COAL | MST | BK | M | MF1 | MAS | W1 | R1 | 1 | 0 | 36 | MUDDY COAL. (60/40)
GTF20-05 | FRO | 2020-07-06 | KK | 37 |  |  | 50 | 86.9 | 87.4 | 0.5 | 100 | 0 | 0 | 3 | 50 | COAL |  | BK | M | MF1 | MAS | W1 | R1 | 1 | 0 | 19 | FRIABLE COAL. POWDERY TO BLOCKY.
GTF20-05 | FRO | 2020-07-06 | KK |  |  |  | 51 | 87.4 | 89 | 1.6 | 100 | 1.6 | 100 | 20 | 2 | SLST | MST | GY | VF | BD | TLAM | W1 | R2 | 2 | 6 | 58 | MUDDY SILTSTONE (SLST/MST 60/40). MUDSTONE CONTENT DECREASES WITH DEPTH
GTF20-05 | FRO | 2020-07-06 | KK | 38 |  |  | 52 | 89 | 92 | 3 | 100 | 3 | 100 | 20 | 2 | SLST | MST | GY | VF | BD | TLAM | W1 | R3 | 4 | 9 | 68 | MUDDY SILTSTONE (SLST/MST 80/20). END OF RUN, SST CONTENT GRADUAL INCREASE AT END OF RUN (<5%)
GTF20-05 | FRO | 2020-07-06 | KK, LM | 39 |  |  | 53 | 92 | 95 | 3 | 100 | 3 | 100 | 20 | 4 | SLST | MST | GY | VF | BD | LAM | W1 | R3 | 4 | 12 | 66 | THINLY LAMINATED MUDDY SLST WITH SANDSTONE LAMINATIONS (SLST/MST/SST 50/30/20) AND SOME CROSS-BEDDING.
GTF20-05 | FRO | 2020-07-06 | KK, LM | 40 |  |  | 54 | 95 | 98 | 3.06 | 100 | 3.06 | 100 | 20 | 5 | SLST | MST | GY | VF | BD | LAM | W1 | R3 | 4 | 11.2 | 65.2 | THINLY LAMINATED MUDDY SLST WITH SANDSTONE LAMINATIONS (SLST/MST/SST 50/30/20) AND SOME CROSS-BEDDING.
GTF20-05 | FRO | 2020-07-06 | KK, LM | 41 |  |  | 55 | 98 | 99.43 | 1.43 | 100 | 1.43 | 100 | 20 | 3 | SLST | MST | GY | VF | MF1 | LAM | W1 | R3 | 4 | 12.6667 | 66.6667 | THINLY LAMINATED MUDDY SLST (SLST/MST 60/40/20). INCREASING MUDSTONE CONTENT WITH DEPTH. MICROFRACTURED. MANY MECHANICAL BREAKS
GTF20-05 | FRO | 2020-07-06 | KK, LM |  |  |  | 56 | 99.43 | 101 | 1.36 | 86.6242 | 0.66 | 42.0382 | 8 | 5 | MST | SLST | DGY | VF | BD | LAM | W1 | R2 | 2 | 3.4286 | 33.4286 | THINLY LAMINATED MUDDY SLST (SLST/MST 60/40/20). INCREASING MUDSTONE CONTENT WITH DEPTH. MICROFRACTURED. MANY MECHANICAL BREAKS
GTF20-05 | FRO | 2020-07-06 | KK | 42 |  |  | 57 | 101 | 101.3 | 0.3 | 100 | 0 | 0 | 3 | 30 | COAL | MST | BK | M | BRX | MAS | W1 | R1 | 1 | 0 | 19 | MUDDY COAL. (COAL/MST 70/30). TRACE FRIABLE COAL
GTF20-05 | FRO | 2020-07-06 | KK |  |  |  | 58 | 101.3 | 102.34 | 1.03 | 99.0385 | 1.03 | 99.0385 | 20 | 0 | MST | COAL | DGY | VF | MF1 | MAS | W1 | R2 | 2 | 25 | 87 | COALY MUDSTONE (80/20). INCREASING SILTSTONE CONTENT WITH DEPTH (<5%)
GTF20-05 | FRO | 2020-07-06 | KK |  |  |  | 59 | 102.34 | 102.96 | 0.62 | 100 | 0 | 0 | 3 | 60 | COAL | MST | BK | M | BRX | MAS | W1 | R1 | 1 | 0 | 19 | 61 CM MUDDY COAL (COAL/MST 80/20). HIGHLY MICROFRACTURED. FRIABLE COAL 1 MM TO 1 CM FRAGMENTS.
GTF20-05 | FRO | 2020-07-06 | KK |  |  |  | 60 | 102.96 | 104 | 0.74 | 71.1538 | 0.74 | 71.1538 | 13 | 0 | MST | COAL | DGY | VF | MF1 | MAS | W1 | R2 | 2 | 0 | 55 | COALY MUDSTONE (80/20). INCREASING SILTSTONE CONTENT WITH DEPTH (<5%)
GTF20-05 | FRO | 2020-07-06 | KK | 43 |  |  | 61 | 104 | 106.45 | 2.42 | 98.7755 | 1.93 | 78.7755 | 17 | 8 | MST | SLST | DGY | VF | MF1 | MAS | W1 | R2 | 2 | 12.2222 | 61.2222 | SILTY MUDSTONE (MST/SLST 80/20). INCREASING SILTSTONE CONTENT WITH DEPTH.
GTF20-05 | FRO | 2020-07-06 | KK |  |  |  | 62 | 106.45 | 107 | 0.46 | 83.6364 | 0.36 | 65.4545 | 13 | 15 | SLST | MST | GY | VF | MF1 | LAM | W1 | R3 | 4 | 0 | 32 | MUDDY SILTSTONE (SLST/MST 60/40). DECREASING MUDSTONE CONTENT WITH DEPTH. CALCITE VEINING THROUGHOUT RUN. VEINS RUN PARALLEL TO CORE AXIS
GTF20-05 | FRO | 2020-07-06 | KK | 44 |  |  | 63 | 107 | 110 | 3.02 | 100 | 2.95 | 98.3333 | 20 | 6 | MST | SLST | DGY | VF | BD | LAM | W1 | R3 | 4 | 9 | 63 | SILTY MUDSTONE (MST/SLST 70/30).
GTF20-05 | FRO | 2020-07-06 | KK | 45 |  |  | 64 | 110 | 113 | 2.43 | 81 | 2.33 | 77.6667 | 17 | 3 | MST | SLST | DGY | VF | BD | LAM | W1 | R3 | 4 | 3 | 54 | SILTY MUDSTONE (MST/SLST 70/30). INCREASING SILTSTONE CONTENT WITH DEPTH.
GTF20-05 | FRO | 2020-07-06 | KK | 46 |  |  | 65 | 113 | 116 | 2.72 | 90.6667 | 2.36 | 78.6667 | 17 | 6 | MST | SLST | DGY | VF | BD | LAM | W1 | R3 | 4 | 1.7143 | 52.7143 | SILTY MUDSTONE (MST/SLST 70/30).
GTF20-05 | FRO | 2020-07-06 | KK | 47 |  |  | 66 | 116 | 118.67 | 2.67 | 100 | 2.67 | 100 | 20 | 5 | MST | SLST | DGY | VF | BD | LAM | W1 | R3 | 4 | 6 | 60 | SILTY MUDSTONE (MST/SLST 70/30). OCCASIONAL THICKER SILTSTONE LAMINATIONS
GTF20-05 | FRO | 2020-07-06 | KK |  |  |  | 67 | 118.67 | 119 | 0.34 | 100 | 0.28 | 84.8485 | 17 | 1 | SLST | MST | GY | VF | BD | LAM | W1 | R4 | 7 | 0 | 54 | MUDDY SILTSTONE (SLST/MST 60/40).
GTF20-05 | FRO | 2020-07-06 | KK | 48 |  |  | 68 | 119 | 119.51 | 0.51 | 100 | 0.51 | 100 | 20 | 0 | SLST | MST | GY | VF | BD | LAM | W1 | R4 | 7 | 25 | 92 | MUDDY SILTSTONE (SLST/MST 60/40).
GTF20-05 | FRO | 2020-07-06 | KK |  |  |  | 69 | 119.51 | 122 | 2.49 | 100 | 2.49 | 100 | 20 | 2 | MST | SLST | DGY | VF | BD | LAM | W1 | R3 | 4 | 15.5 | 74.5 | SILTY MUDSTONE (MST/SLST 70/30).
GTF20-05 | FRO | 2020-07-07 | KK | 49 |  |  | 70 | 122 | 125 | 2.98 | 99.3333 | 2.96 | 98.6667 | 20 | 4 | MST | SLST | DGY | M | M | MAS | W1 | R3 | 4 | 17.25 | 71.25 | SILTY MUDSTONE (MST/SLST 80/20).
GTF20-05 | FRO | 2020-07-07 | KK | 50 |  |  | 71 | 125 | 126.69 | 1.69 | 100 | 1.69 | 100 | 20 | 1 | MST | SLST | DGY | M | M | MAS | W1 | R3 | 4 | 12 | 71 | SILTY MUDSTONE (MST/SLST 80/20).
GTF20-05 | FRO | 2020-07-07 | KK |  |  |  | 72 | 126.69 | 128 | 1.34 | 100 | 1.34 | 100 | 20 | 2 | SLST | MST | GY | VF | BD | LAM | W1 | R3 | 4 | 20 | 74 | MUDDY SILTSTONE (SLST/MST 60/40). CALCITE VEINING.
GTF20-05 | FRO | 2020-07-07 | KK | 51 |  |  | 73 | 128 | 129.69 | 1.69 | 100 | 1.69 | 100 | 20 | 1 | SLST | MST | GY | VF | BD | LAM | W1 | R3 | 4 | 12 | 71 | MUDDY SILTSTONE (SLST/MST 60/40). CALCITE VEINING. CROSS BEDDING. INCREASING MUDSTONE CONTENT WITH DEPTH.
GTF20-05 | FRO | 2020-07-07 | KK |  |  |  | 74 | 129.69 | 131 | 1.32 | 100 | 1.32 | 100 | 20 | 1 | MST | SLST | DGY | M | M | MAS | W1 | R3 | 4 |  |  | SILTY MUDSTONE (MST/SLST 70/30).
GTF20-05 | FRO | 2020-07-07 | KK | 52 |  |  | 75 | 131 | 134 | 2.88 | 96 | 2.8 | 93.3333 | 20 | 4 | MST | SLST | DGY | M | M | MAS | W1 | R3 | 4 | 8.125 | 62.125 | SILTY MUDSTONE (MST/SLST 70/30). INTERBEDDED SILTIER SECTIONS UP TO 8 CM. DRILL SPIN AT LOWER METRE OF RUN.
GTF20-05 | FRO | 2020-07-07 | KK | 53 |  |  | 76 | 134 | 135.5 | 1.22 | 81.3333 | 0 | 0 | 3 | 99 | COAL |  | BK | VF | BD | TLAM | W1 | R1 | 1 | 1 | 20 | HIGHLY MICROFRACTURED COAL. PRESENCE OF SHEAR ZONES. COAL HARDNESS DECREASING WITH DEPTH. BLOCKED AT 135.5 M
GTF20-05 | FRO | 2020-07-07 | KK | 54 |  |  | 77 | 135.5 | 137 | 0 | 0 | 0 | 0 | 3 | 99 | COAL |  | BK | M | M | TLAM | W1 | R1 | 1 | 0 | 19 | CORE LOSS OF RUN (1.5 M). ASSUMED FRIABLE POWDERY GRANULAR COAL.
GTF20-05 | FRO | 2020-07-07 | KK | 55 |  |  | 78 | 137 | 138.6 | 0.97 | 60.625 | 0 | 0 | 3 | 99 | COAL |  | BK | VF | MF1 | TLAM | W1 | R1 | 1 | 0 | 19 | HIGHLY MICROFRACTURED COAL. PRESENCE OF SHEAR ZONES. ROUNDED TO SUB ANGULAR FRAGMENTS UP TO 2 MM IN DIAMETER DUE TO DRILL SPIN AT TOP OF RUN.
GTF20-05 | FRO | 2020-07-07 | KK | 56 |  |  | 79 | 138.6 | 140 | 0.52 | 37.1429 | 0 | 0 | 3 | 99 | COAL |  | BK | VF | MF1 | TLAM | W1 | R1 | 1 | 0 | 19 | HIGHLY MICROFRACTURED COAL. PRESENCE OF SHEAR ZONES. CORE LOSS OF 88 CM. ASSUMED FRIABLE POWDERY GRANULAR COAL. PLASTIC TUBING WAS USED INSTEAD OF SPLIT
GTF20-05 | FRO | 2020-07-07 | KK | 57 |  |  | 80 | 140 | 141.1 | 0.2 | 18.1818 | 0 | 0 | 3 | 99 | COAL |  | BK | VF | MF1 | TLAM | W1 | R1 | 1 | 0 | 19 | CORE LOSS OF 1.0 m. ASSUMED FRIABLE POWDERY GRANULAR COAL. BLOCKED AT 141.1 M
GTF20-05 | FRO | 2020-07-07 | KK | 58 |  |  | 81 | 141.1 | 141.26 | 0.1 | 62.5 | 0 | 0 | 3 | 10 | COAL |  | BK | VF | MF1 | TLAM | W1 | R1 | 1 | 0 | 19 | HIGHLY MICROFRACTURED COAL
GTF20-05 | FRO | 2020-07-07 | KK | 59 |  |  | 82 | 141.26 | 143 | 1.5 | 86.2069 | 1.3 | 74.7126 | 13 | 2 | SLST | MST | GY | VF | BD | LAM | W1 | R3 | 4 | 16 | 63 | MUDDY SILTSTONE (SLST/MST 70/30). COLLECTED IN TUBE. MANY MECHANICAL BREAKS. INCREASING MUDSTONE CONTENT WITH DEPTH
GTF20-05 | FRO | 2020-07-07 | KK | 60 |  |  | 83 | 143 | 146 | 2.57 | 85.6667 | 2.57 | 85.6667 | 17 | 5 | MST | SLST | DGY | M | M | MAS | W1 | R3 | 4 | 8 | 59 | SILTY MUDSTONE (MST/SLST 80/20). COLLECTED IN TUBE. MANY MECHANICAL BREAKS.
GTF20-05 | FRO | 2020-07-07 | KK | 61 |  |  | 84 | 146 | 146.31 | 0.29 | 93.5484 | 0 | 0 | 3 | 25 | COAL |  | BK | M | BRX | MAS | W1 | R1 | 1 | 0 | 19 | COAL SEAM. SUB ANGULAR TO ANGULAR BRECCIATED COAL FRAGMENTS GRANULAR UP TO 5 CM DIAMETER.
GTF20-05 | FRO | 2020-07-07 | KK |  |  |  | 85 | 146.31 | 147.44 | 1.13 | 100 | 1.13 | 100 | 20 | 0 | MST | SLST | DGY | VF | BD | TLAM | W1 | R3 | 4 | 25 | 89 | SILTY MUDSTONE (MST/SLST 80/20)
GTF20-05 | FRO | 2020-07-07 | KK |  |  |  | 86 | 147.44 | 148.67 | 1.09 | 88.6179 | 1.09 | 88.6179 | 17 | 1 | SLST | MST | GY | VF | BD | TLAM | W1 | R3 | 4 | 12 | 68 | MUDDY SILTSTONE (MST/SLST 80/20). CROSS BEDDING
GTF20-05 | FRO | 2020-07-07 | KK |  |  |  | 87 | 148.67 | 149 | 0.33 | 100 | 0.33 | 100 | 20 | 2 | SST | SLST | LGY | VF | BD | TLAM | W1 | R4 | 7 | 6 | 53 | SILTY SANDSTONE WITH INTERBEDDED MUDSTONE (SST/SLST/ST 50/30/20). CROSS BEDDING.
GTF20-05 | FRO | 2020-07-07 | KK | 62 |  |  | 88 | 149 | 152 | 3 | 100 | 3 | 100 | 20 | 4 | SST | SLST | LGY | F | BD | LAM | W1 | R4 | 7 | 12.25 | 69.25 | SILTY SANDSTONE WITH INTERBEDDED MUDSTONE (SST/SLST/ST 50/30/20). CROSS BEDDING.
GTF20-05 | FRO | 2020-07-07 | KK | 63 |  |  | 89 | 152 | 155 | 3 | 100 | 3 | 100 | 20 | 3 | SST | SLST | LGY | F | BD | LAM | W1 | R4 | 7 | 6 | 68 | SILTY SANDSTONE WITH INTERBEDDED MUDSTONE (SST/SLST/ST 50/30/20). CROSS BEDDING.
GTF20-05 | FRO | 2020-07-07 | KK | 64 |  |  | 90 | 155 | 157.07 | 2.07 | 100 | 2.05 | 99.0338 | 20 | 7 | SST | SLST | LGY | F | BD | LAM | W1 | R4 | 7 | 6.8571 | 53.8571 | SILTY SANDSTONE WITH INTERBEDDED MUDSTONE (SST/SLST/ST 50/30/20). CROSS BEDDING.
GTF20-05 | FRO | 2020-07-07 | KK |  |  |  | 91 | 157.07 | 158 | 0.94 | 100 | 0.91 | 97.8495 | 20 | 2 | MST | SLST | DGY | VF | BD | TLAM | W1 | R3 | 4 | 6 | 60 | SILTY MUDSTONE (MST/SLST 80/20)
GTF20-05 | FRO | 2020-07-07 | KK | 65 |  |  | 92 | 158 | 159.62 | 1.62 | 100 | 1.58 | 97.5309 | 20 | 1 | MST | SLST | DGY | VF | BD | TLAM | W1 | R3 | 4 | 6 | 65 | SILTY MUDSTONE (MST/SLST 80/20)
GTF20-05 | FRO | 2020-07-07 | KK |  |  |  | 93 | 159.62 | 161 | 1.38 | 100 | 1.38 | 100 | 20 | 2 | SLST | MST | GY | VF | BD | TLAM | W1 | R3 | 4 | 8 | 62 | MUDDY SILTSTONE (SLST/MST 70/30). CROSS BEDDING. CALCITE VEINING
GTF20-05 | FRO | 2020-07-07 | KK | 66 |  |  | 94 | 161 | 161.86 | 0.86 | 100 | 0.86 | 100 | 20 | 1 | MST | SLST | DGY | VF | BD | TLAM | W1 | R3 | 4 | 6 | 60 | SILTY MUDSTONE (MST/SLST 80/20). CALCITE VEINING
GTF20-05 | FRO | 2020-07-07 | KK |  |  |  | 95 | 161.86 | 162.94 | 1.08 | 100 | 1.08 | 100 | 20 | 2 | SLST | MST | LGY | VF | BD | TLAM | W1 | R3 | 4 | 12 | 66 | MUDDY SILTSTONE (SLST/MST 70/30). CROSS BEDDING.
GTF20-05 | FRO | 2020-07-07 | KK |  |  |  | 96 | 162.94 | 164 | 1.06 | 100 | 1.06 | 100 | 20 | 0 | SST | SLST | LGY | F | BD | LAM | W1 | R4 | 7 | 25 | 92 | SILTY SANDSTONE WITH INTERBEDDED MUDSTONE (SST/SLST/ST 50/30/20). CROSS BEDDING.
GTF20-05 | FRO | 2020-07-07 | KK | 67 |  |  | 97 | 164 | 165.68 | 1.68 | 100 | 1.63 | 97.0238 | 20 | 4 | SST | SLST | LGY | F | BD | LAM | W1 | R4 | 7 | 10.4 | 67.4 | SILTY SANDSTONE WITH INTERBEDDED MUDSTONE (SST/SLST/ST 50/30/20). CROSS BEDDING. SANDSTONE CONTENT INCREASES AND GRAIN SIZE GETS LARGER WITH DEPTH
GTF20-05 | FRO | 2020-07-07 | KK |  |  |  | 98 | 165.68 | 167 | 1.32 | 100 | 1.32 | 100 | 20 | 1 | SLST | MST | GY | F | BD | LAM | W1 | R3 | 4 | 20 | 79 | MUDDY SILTSTONE WITH INTERBEDDED SANDSTONE (SLST/MST/SST 50/30/20). CALCITE VEINS 2 MM IN DIAMETER NEAR TOP OF RUN. CALCITE VEINING THROUGHOUT
GTF20-05 | FRO | 2020-07-07 | KK | 68 |  |  | 99 | 167 | 167.41 | 0.41 | 100 | 0.41 | 100 | 20 | 1 | MST |  | DGY | VF | BD | TLAM | W1 | R3 | 4 | 12 | 66 | MUDSTONE WITH TRACE SILT. CALCITE VEINING NEAR TOP OF THE RUN. MECHANICAL RUBBLE NEAR TOP OF RUN.
GTF20-05 | FRO | 2020-07-07 | KK |  |  |  | 100 | 167.41 | 169.48 | 2.07 | 100 | 2.01 | 97.1014 | 20 | 4 | SLST | MST | GY | F | BD | LAM | W1 | R3 | 4 | 6 | 60 | MUDDY SILTSTONE WITH INTERBEDDED SANDSTONE (SLST/MST/SST 50/30/20). CALCITE VEINS 2 MM IN DIAMETER NEAR TOP OF RUN. CALCITE VEINING THROUGHOUT
GTF20-05 | FRO | 2020-07-07 | KK |  |  |  | 101 | 169.48 | 170 | 0.52 | 100 | 0.52 | 100 | 20 | 2 | SST | SLST | LGY | F | BD | LAM | W1 | R4 | 7 | 6 | 53 | SILTY SANDSTONE WITH INTERBEDDED MUDSTONE (SST/SLST/ST 50/30/20). CROSS BEDDING. CALCITE VEINING.
GTF20-05 | FRO | 2020-07-07 | KK | 69 |  |  | 102 | 170 | 170.58 | 0.58 | 100 | 0.58 | 100 | 20 | 1 | SLST | MST | GY | F | BD | LAM | W1 | R3 | 4 | 25 | 79 | MUDDY SILTSTONE WITH INTERBEDDED SANDSTONE (SLST/MST/SST 50/30/20). CALCITE VEINING
GTF20-05 | FRO | 2020-07-07 | KK |  |  |  | 103 | 170.58 | 173 | 2.42 | 100 | 2.26 | 93.3884 | 20 | 5 | MST | SLST | DGY | VF | BD | TLAM | W1 | R3 | 4 | 14 | 68 | SILTY MUDSTONE (MST/SLST 80/20). CALCITE VEINING. QUARTZ INCLUSIONS AND CALCITE VEINING.
GTF20-05 | FRO | 2020-07-07 | KK | 70 |  |  | 104 | 173 | 176 | 3 | 100 | 2.97 | 99 | 20 | 4 | SLST | MST | GY | F | BD | LAM | W1 | R3 | 4 | 13.6 | 67.6 | MUDDY SILTSTONE (SLST/MST 70/30) WITH TRACE SANDSTONE (<5%). CALCITE AND QUARTZ VEINING THROUGHOUT RUN.
GTF20-05 | FRO | 2020-07-07 | KK | 71 |  |  | 105 | 176 | 176.88 | 0.88 | 100 | 0.88 | 100 | 20 | 1 | MST |  | DGY | VF | BD | TLAM | W1 | R3 | 4 | 25 | 79 | MUDSTONE WITH TRACE SILT.
GTF20-05 | FRO | 2020-07-07 | KK |  |  |  | 106 | 176.88 | 179 | 2.02 | 95.283 | 2.02 | 95.283 | 20 | 1 | SLST | MST | GY | F | BD | LAM | W1 | R3 | 4 | 20 | 79 | MUDDY SILTSTONE (SLST/MST 70/30) WITH TRACE SANDSTONE (<5%). CALCITE AND QUARTZ VEINING THROUGHOUT RUN.
GTF20-05 | FRO | 2020-07-07 | AJ | 72 |  |  | 107 | 179 | 182 | 2.96 | 98.6667 | 2.88 | 96 | 20 | 6 | SLST | MST | DGY | VF | BD | LAM | W1 | R3 | 4 | 17.3333 | 71.3333 | SLST/MST (60/40) WITH TRACE SANDSTONE
GTF20-05 | FRO | 2020-07-07 | AJ | 73 |  |  | 108 | 182 | 185 | 3.06 | 100 | 3.06 | 100 | 20 | 4 | SLST | MST | GY | VF | BD | TLAM | W1 | R3 | 4 | 12 | 66 | SLST/MST (80/20)
GTF20-05 | FRO | 2020-07-07 | AJ | 74 |  |  | 109 | 185 | 188 | 2.97 | 99 | 2.9 | 96.6667 | 20 | 5 | SLST |  | GY | VF | BD | LAM | W1 | R3 | 4 | 15.2 | 69.2 | TRACE MUDSTONE
GTF20-05 | FRO | 2020-07-07 | AJ | 75 |  |  | 110 | 188 | 189.58 | 1.58 | 100 | 1.58 | 100 | 20 | 2 | SLST |  | GY | F | BD | LAM | W1 | R3 | 4 | 20 | 74
GTF20-05 | FRO | 2020-07-07 |  |  |  |  | 111 | 189.58 | 191 | 1.4 | 98.5915 | 1.24 | 87.3239 | 17 | 8 | SLST | MST | GY | VF | BD | TLAM | W1 | R3 | 4 | 17 | 58 | SLST/MST (75/25). INCREASE IN CALCITE VEINING
GTF20-05 | FRO | 2020-07-07 | AJ | 76 |  |  | 112 | 191 | 194 | 2.99 | 99.6667 | 2.91 | 97 | 20 | 7 | SLST | MST | GY | F | BD | TLAM | W1 | R3 | 4 | 13.4286 | 67.4286 | SLST/MST (65/35). TRACE SANDSTONE. CHANGES IN BEDDING ORIENTATION OBSERVED
GTF20-05 | FRO | 2020-07-07 | AJ | 77 |  |  | 113 | 194 | 196.4 | 2.4 | 100 | 2.4 | 100 | 20 | 4 | SLST | MST | DGY | VF | BD | LAM | W1 | R4 | 7 | 16 | 73 | SLST/MST (50/50)
GTF20-05 | FRO | 2020-07-07 |  |  |  |  | 114 | 196.4 | 197 | 0.45 | 75 | 0.12 | 20 | 3 | 8 | MST |  | DGY | VF | MF1 | TLAM | W1 | R2 | 2 | 6 | 31 | TRACE SLST.
GTF20-05 | FRO | 2020-07-07 | AJ | 78 |  |  | 115 | 197 | 198.7 | 1.7 | 100 | 1.6 | 94.1176 | 20 | 5 | MST |  | DGY | VF | BD | MAS | W1 | R3 | 4 | 8.4 | 62.4 | BEDDING RETURNING TO TYPICAL ORIENTATION
GTF20-05 | FRO | 2020-07-07 |  |  |  |  | 116 | 198.7 | 200 | 0.14 | 10.7692 | 0 | 0 | 3 | 99 | COAL |  | BK | VF | BD | MAS | W1 | R0 | 0 | 0 | 18 | COAL SEAM WASHED AWAY
GTF20-05 | FRO | 2020-07-08 | AJ | 79 |  |  | 117 | 200 | 201.3 | 1.3 | 100 | 0 | 0 | 3 | 99 | COAL |  | BK | VF | M | MAS | W1 | R0 | 0 | 0 | 18 | VERY COAL SEAM. ALMOST SOIL-LIKE. RUN BLOCKED. RODS BECAME STUCK
GTF20-05 | FRO | 2020-07-08 | KK | 80 |  |  | 118 | 201.3 | 201.6 | 0.3 | 100 | 0 | 0 | 3 | 30 | COAL |  | BK | VF | M | MAS | W1 | R0 | 0 | 0 | 18 | COAL SEAM. ALMOST SOIL-LIKE. RUN BLOCKED. ROD UNSTUCK.
GTF20-05 | FRO | 2020-07-08 | KK | 81 |  |  | 119 | 201.6 | 202.22 | 0.22 | 35.4839 | 0 | 0 | 3 | 22 | COAL |  | BK | VF | BRX | MAS | W1 | R1 | 1 | 0 | 19 | COAL SEAM. BRECCIATED UP TO 3 CM SIZED ANGULAR FRAGMENTS.
GTF20-05 | FRO | 2020-07-08 | KK |  |  |  | 120 | 202.22 | 203 | 0.78 | 100 | 0.4 | 51.2821 | 13 | 30 | MST | COAL | BK | VF | M | MAS | W1 | R2 | 2 | 0 | 30 | COALY MUDSTONE (70/30). SHEAR AND FAULTED ZONES THROUGHOUT. MUDSTONE MASSIVE.
GTF20-05 | FRO | 2020-07-08 | KK | 82 |  |  | 121 | 203 | 203.7 | 0.72 | 100 | 0.72 | 100 | 20 | 2 | MST | COAL | BK | VF | M | MAS | W1 | R2 | 2 | 9 | 61 | MUDSTONE. EVIDENCE OF DRILL SPIN THROUGHOUT RUN. INCREASING SILT CONTENT WITH DEPTH (<5%)
GTF20-05 | FRO | 2020-07-08 | KK | 83 |  |  | 122 | 203.7 | 206 | 2.39 | 100 | 2.33 | 100 | 20 | 8 | SLST | MST | BLGN | F | BD | LAM | W1 | R2 | 2 | 17.1429 | 59.1429 | MUDDY SILTSTONE WITH QUARTZ AND CALCITE VEINING. (SLST/MST/QTZ 50/40/10) <5% CA. QTZ VEINING THROUGHOUT RUN. ALMOST WEBBING LIKE AT DEPTHS. FAVORS VEINING IN SILT BEDDING
GTF20-05 | FRO | 2020-07-08 | KK | 84 |  |  | 123 | 206 | 206.86 | 0.86 | 100 | 0.79 | 91.8605 | 20 | 2 | SLST | MST | BLGN | F | BD | LAM | W1 | R2 | 2 | 14.6667 | 66.6667 | MUDDY SILTSTONE WITH QUARTZ AND CALCITE VEINING. (SLST/MST/QTZ 50/40/10) <5% CA.
GTF20-05 | FRO | 2020-07-08 | KK |  |  |  | 124 | 206.86 | 209 | 0.45 | 21.028 | 0 | 0 | 3 | 99 | COAL |  | BK | VF | BRX | MAS | W1 | R1 | 1 | 0 | 19 | COAL SEAM. BRECCIATED UP TO 5 CM SIZED ANGULAR FRAGMENTS. 1.69 CORE LOSS AT END OF RUN. TRACE INTERBEDDED MUDSTONE (<5%)
GTF20-05 | FRO | 2020-07-08 | KK | 85 |  |  | 125 | 209 | 209.6 | 0.22 | 36.6667 | 0.22 | 36.6667 | 8 | 99 | COAL |  | BK | VF | MF1 | MAS | W1 | R1 | 1 | 0 | 24 | COAL SEAM. 38 CM CORE LOSS, ASSUMED FRIABLE COAL. 0.22 CM COAL OF RUN INTACT, HIGHLY MICROFRACTURED. TRACE INTERBEDDED MUDSTONE (<5%)
GTF20-05 | FRO | 2020-07-08 | KK | 86 |  |  | 126 | 209.6 | 210.4 | 0.4 | 50 | 0 | 0 | 3 | 99 | COAL |  | BK | VF | BRX | MAS | W1 | R1 | 1 | 0 | 19 | COAL SEAM. TRACE PYRITE GRANULAR TO BLOCKY COAL UP TO 4 CM DIAMETER. 40 CM CORE LOSS, ASSUMED FRIABLE COAL. EVIDENCE OF DRILL SPIN IN ROUNDED FRAGMENTS
GTF20-05 | FRO | 2020-07-08 | KK | 87 |  |  | 127 | 210.4 | 212 | 0.75 | 46.875 | 0 | 0 | 3 | 99 | COAL |  | BK | VF | BRX | MAS | W1 | R1 | 1 | 0 | 19 | COAL SEAM. TRACE PYRITE GRANULAR TO BLOCKY COAL UP TO 4 CM DIAMETER. 85 CM CORE LOSS, ASSUMED FRIABLE COAL. EVIDENCE OF DRILL SPIN IN ROUNDED FRAGMENTS
GTF20-05 | FRO | 2020-07-08 | KK | 88 |  |  | 128 | 212 | 212.52 | 0.4 | 76.9231 | 0 | 0 | 3 | 50 | COAL |  | BK | VF | BRX | MAS | W1 | R1 | 1 | 0 | 19 | COAL SEAM. BRECCIAED, WITH SOME SHEAR ZONES. ANGULAR FRAGMENTS GRANULAR TO 2 CM DIAMETER.
GTF20-05 | FRO | 2020-07-08 | KK |  |  |  | 129 | 212.52 | 212.95 | 0.43 | 100 | 0.43 | 100 | 20 | 1 | MST | SLST | DGY | VF | BD | TLAM | W1 | R3 | 4 | 25 | 79 | SILTY MUDSTONE (MST/SLST 80/20)
GTF20-05 | FRO | 2020-07-08 | KK |  |  |  | 130 | 212.95 | 213.6 | 0.65 | 100 | 0.65 | 100 | 20 | 0 | SLST | MST | GY | F | BD | LAM | W1 | R3 | 4 | 0 | 64 | MUDDY SILTSTONE (SLST/MST 70/30). CALCITE VEINING NEAR END OF RUN.
GTF20-05 | FRO | 2020-07-08 | KK | 89 |  |  | 131 | 213.6 | 215 | 0.7 | 50 | 0.65 | 46.4286 | 8 | 4 | MST | SLST | DGY | VF | BD | TLAM | W1 | R3 | 4 | 6 | 38 | SILTY MUDSTONE (MST/SLST 80/20). INCREASING MUDSTONE CONTENT WITH DEPTH. CORE LOSS ASSUMED AT END OF RUN.
GTF20-05 | FRO | 2020-07-08 | KK | 90 |  |  | 132 | 215 | 216.2 | 0.8 | 66.6667 | 0 | 0 | 3 | 99 | COAL |  | BK | VF | BRX | MAS | W1 | R1 | 1 | 0 | 19 | COAL SEAM. TRACE PYRITE GRANULAR TO BLOCKY COAL UP TO 4 CM DIAMETER. ASSUMED FRIABLE COAL.
GTF20-05 | FRO | 2020-07-08 | KK |  |  |  | 133 | 216.2 | 216.5 | 0.3 | 100 | 0.23 | 76.6667 | 17 | 1 | MST | SLST | DGY | VF | BD | TLAM | W1 | R3 | 4 | 0 | 51 | SILTY MUDSTONE (MST/SLST 80/20). BLOCKED AT 216.5
GTF20-05 | FRO | 2020-07-08 | KK | 91 |  |  | 134 | 216.5 | 218 | 1.35 | 90 | 1.26 | 84 | 17 | 3 | MST | SLST | DGY | VF | BD | TLAM | W1 | R3 | 4 | 8 | 59 | SILTY MUDSTONE (MST/SLST 80/20).
GTF20-05 | FRO | 2020-07-08 | KK | 92 |  |  | 135 | 218 | 218.75 | 0.75 | 100 | 0.55 | 73.3333 | 13 | 3 | MST | SLST | DGY | VF | BD | TLAM | W1 | R3 | 4 | 1.2 | 38.2 | SILTY MUDSTONE (MST/SLST 80/20).
GTF20-05 | FRO | 2020-07-08 | KK |  |  |  | 136 | 218.75 | 221 | 2.25 | 100 | 2.13 | 94.6667 | 20 | 7 | SLST | MST | GY | F | BD | TLAM | W1 | R3 | 4 | 11.1429 | 65.1429 | MUDDY SILTSTONE WITH INTERBEDDED SANDSTONE (SLST/MST 70/20/10). CALCITE VEINING. CROSS BEDDING.
GTF20-05 | FRO | 2020-07-08 | KK | 93 |  |  | 137 | 221 | 223.4 | 2.4 | 100 | 2.1 | 87.5 | 17 | 9 | SLST | MST | GY | F | BD | TLAM | W1 | R3 | 4 | 6.75 | 47.75 | MUDDY SILTSTONE WITH INTERBEDDED SANDSTONE (SLST/MST 70/20/10). CALCITE VEINING. CROSS BEDDING.
GTF20-05 | FRO | 2020-07-08 | KK | 94 |  |  | 138 | 223.4 | 224 | 0.6 | 100 | 0.6 | 100 | 20 | 1 | SLST | MST | GY | F | BD | TLAM | W1 | R3 | 4 | 6 | 60 | MUDDY SILTSTONE WITH INTERBEDDED SANDSTONE (SLST/MST 70/20/10). CALCITE VEINING. CROSS BEDDING.
GTF20-05 | FRO | 2020-07-08 | KK | 95 |  |  | 139 | 224 | 225.02 | 1.02 | 100 | 1.02 | 100 | 20 | 6 | SLST | MST | GY | F | BD | TLAM | W1 | R3 | 4 | 6 | 50 | MUDDY SILTSTONE WITH INTERBEDDED SANDSTONE (SLST/MST 70/20/10). CALCITE VEINING. CROSS BEDDING.
GTF20-05 | FRO | 2020-07-08 | KK |  |  |  | 140 | 225.02 | 227 | 1.98 | 100 | 1.98 | 100 | 20 | 2 | MST | SLST | DGY | VF | BD | TLAM | W1 | R3 | 4 | 6 | 60 | SILTY MUDSTONE (MST/SLST 70/30)
GTF20-05 | FRO | 2020-07-08 | KK | 96 |  |  | 141 | 227 | 230 | 3.01 | 100 | 3.01 | 100 | 20 | 2 | MST | SLST | DGY | VF | BD | TLAM | W1 | R3 | 4 | 12 | 71 | SILTY MUDSTONE (MST/SLST 70/30)
GTF20-05 | FRO | 2020-07-08 | KK | 97 |  |  | 142 | 230 | 231.36 | 1.36 | 100 | 1.36 | 100 | 20 | 2 | MST | SLST | DGY | VF | BD | TLAM | W1 | R3 | 4 | 4 | 58 | SILTY MUDSTONE (MST/SLST 70/30)
GTF20-05 | FRO | 2020-07-08 | KK |  |  |  | 143 | 231.36 | 232.15 | 0.79 | 100 | 0.7 | 88.6076 | 17 | 3 | SST | SLST | LGY | F | BD | LAM | W1 | R4 | 7 | 6 | 50 | SILTY SANDSTONE WITH INTERBEDDED MUDSTONE (SST/SLST/ST 50/30/20). CROSS BEDDING. CALCITE VEINING.
GTF20-05 | FRO | 2020-07-08 | KK |  |  |  | 144 | 232.15 | 233 | 0.85 | 100 | 0.68 | 80 | 17 | 2 | MST | SLST | DGY | VF | BD | TLAM | W1 | R3 | 4 | 4 | 55 | SILTY MUDSTONE (MST/SLST 70/30)
GTF20-05 | FRO | 2020-07-08 | KK | 98 |  |  | 145 | 233 | 235.09 | 2.09 | 100 | 2.09 | 100 | 20 | 3 | MST | SLST | DGY | VF | BD | TLAM | W1 | R3 | 4 | 12.6667 | 66.6667 | SILTY MUDSTONE (MST/SLST 70/30). SILT CONTENT AND BANDING INCREASES WITH DEPTH
GTF20-05 | FRO | 2020-07-08 | KK |  |  |  | 146 | 235.09 | 236 | 0.29 | 31.8681 | 0 | 0 | 3 | 99 | COAL |  | BK | VF | MF1 | MAS | W1 | R1 | 1 | 0 | 19 | COAL SEAM. GRANULAR TO BRECCIATED COAL. INTACT BLOCKS UP TO 5 CM
GTF20-05 | FRO | 2020-07-08 | KK | 99 |  |  | 147 | 236 | 237.03 | 0.5 | 48.5437 | 0 | 0 | 3 | 99 | COAL |  | BK | VF | BRX | MAS | W1 | R1 | 1 | 0 | 19 | COAL SEAM. GRANULAR TO BRECCIATED COAL. INTACT BLOCKS UP TO 5 CM. INCREASING MUD CONTENT WITH DEPTH
GTF20-05 | FRO | 2020-07-08 | KK |  |  |  | 148 | 237.03 | 239 | 1.97 | 100 | 1.97 | 100 | 20 | 4 | MST | SLST | DGY | VF | BD | TLAM | W1 | R3 | 4 | 9.5 | 63.5 | SILTY MUDSTONE (MST/SLST 70/30). CALCITE VEINING
GTF20-05 | FRO | 2020-07-08 | KK | 100 |  |  | 149 | 239 | 242 | 2.86 | 95.3333 | 2.23 | 74.3333 | 13 | 9 | MST | SLST | DGY | VF | BD | TLAM | W1 | R3 | 4 | 9 | 56 | SILTY MUDSTONE (MST/SLST 70/30). SILT CONTENT AND BANDING INCREASES WITH DEPTH
GTF20-05 | FRO | 2020-07-08 | AJ | 101 |  |  | 150 | 242 | 242.53 | 0.53 | 100 | 0.53 | 100 | 20 | 1 | MST | SLST | DGY | VF | INT | LAM | W1 | R3 | 4 | 12 | 66 | INTERBEDDED MST/SLST (80/20)
GTF20-05 | FRO | 2020-07-08 | AJ |  |  |  | 151 | 242.53 | 243.91 | 0.23 | 16.6667 | 0 | 0 | 3 | 99 | MST |  | DGY | VF | MF2 | TLAM | W1 | R0 | 0 | 0 | 18 | 23 CM RECOVERY. CORE LOSS ASSUMED IN THIS INTERVAL
GTF20-05 | FRO | 2020-07-08 | AJ |  |  |  | 152 | 243.91 | 244.32 | 0.41 | 100 | 0.36 | 87.8049 | 17 | 1 | MST |  | DGY | VF | BD | TLAM | W1 | R3 | 4 | 12 | 63 | ZONE OF INTACT ROCK IN BETWEEN FAULTS
GTF20-05 | FRO | 2020-07-08 | AJ |  |  |  | 153 | 244.32 | 244.85 | 0.53 | 100 | 0.18 | 33.9623 | 8 | 50 | MST |  | DGY | VF | BD | TLAM | W1 | R1 | 1 | 0 | 24
GTF20-05 | FRO | 2020-07-08 | AJ | 102 |  |  | 154 | 244.85 | 245.5 | 0.65 | 100 | 0.45 | 69.2308 | 13 | 10 | SLST | MST | GY | VF | INT | LAM | W1 | R3 | 4 | 12 | 49 | RUN BLOCKED. INCLUDED 15 CM FROM PREVIOUS RUN IN GEOTECHNICAL INTERVAL
GTF20-05 | FRO | 2020-07-08 | AJ | 103 |  |  | 155 | 245.5 | 247.4 | 0.95 | 50 | 0.18 | 9.4737 | 3 | 99 | MST |  | DGY | VF | BD | LAM | W1 | R0 | 0 | 3.6 | 21.6 | RUN BLOCKED. CORE LOSS ASSUMED AT END OF RUN
GTF20-05 | FRO | 2020-07-08 | AJ | 104 |  |  | 156 | 247.4 | 249.1 | 1.69 | 99.4118 | 1.69 | 99.4118 | 20 | 3 | SLST | MST | GY | VF | BD | TLAM | W1 | R3 | 4 | 12.6667 | 66.6667 | FINISHED DRILLING TO END OF ROD. COMBINED GEOTECH INTERVAL WITH TOP OF NEXT RUN
GTF20-05 | FRO | 2020-07-08 | AJ | 105 |  |  | 157 | 249.1 | 249.84 | 0.66 | 89.1892 | 0.17 | 22.973 | 3 | 20 | MST |  | DGY | VF | BD | TLAM | W1 | R2 | 2 | 6 | 26 | RUBBLE AND SHEAR ZONES
GTF20-05 | FRO | 2020-07-08 | AJ |  |  |  | 158 | 249.84 | 251 | 1.1 | 94.8276 | 1.1 | 94.8276 | 20 | 1 | MST |  | DGY | VF | BD | TLAM | W1 | R4 | 7 | 20 | 82
GTF20-05 | FRO | 2020-07-08 | AJ | 106 |  |  | 159 | 251 | 254 | 3 | 100 | 2.69 | 89.6667 | 17 | 12 | MST |  | DGY | VF | BD | TLAM | W1 | R4 | 7 | 11.6 | 55.6
GTF20-05 | FRO | 2020-07-08 | AJ | 107 |  |  | 160 | 254 | 254.53 | 0.53 | 100 | 0.21 | 39.6226 | 8 | 8 | MST |  | DGY | VF | BD | TLAM | W1 | R3 | 4 | 9 | 41
GTF20-05 | FRO | 2020-07-08 | AJ |  |  |  | 161 | 254.53 | 255.8 | 0.51 | 40.1575 | 0 | 0 | 3 | 99 | COAL |  | BK | VF | M | MAS | W1 | R0 | 0 | 3.6 | 21.6 | RUN BLOCKED. CORE LOSS IN COAL SEAM.
GTF20-05 | FRO | 2020-07-09 | AJ | 108 |  |  | 162 | 255.8 | 257 | 1.14 | 95 | 0.25 | 20.8333 | 3 | 99 | MST | COAL | BK | VF | M | MAS | W1 | R0 | 0 | 3.6 | 21.6 | MST/COAL (80/20)
GTF20-05 | FRO | 2020-07-09 | AJ | 109 |  |  | 163 | 257 | 260 | 2.9 | 96.6667 | 2.55 | 85 | 17 | 13 | MST | SLST | DGY | VF | BD | TLAM | W1 | R3 | 4 | 9.5556 | 50.5556 | MST/SLST (90/10)
GTF20-05 | FRO | 2020-07-09 | AJ | 110 |  |  | 164 | 260 | 263 | 2.92 | 97.3333 | 2.6 | 86.6667 | 17 | 13 | SLST | MST | GY | VF | BD | LAM | W1 | R3 | 4 | 14.5 | 55.5 | SLST/MST (80/20)
GTF20-05 | FRO | 2020-07-09 | AJ | 111 |  |  | 165 | 263 | 266 | 3.06 | 100 | 2.99 | 99.6667 | 20 | 9 | SLST |  | GY | VF | INT | LAM | W1 | R3 | 4 | 17.3333 | 71.3333 | SOME MICROFRACTURING OBSERVED
GTF20-05 | FRO | 2020-07-09 | AJ | 112 |  |  | 166 | 266 | 269 | 2.98 | 99.3333 | 2.75 | 91.6667 | 20 | 12 | SLST |  | GY | VF | BD | LAM | W1 | R3 | 4 | 12.1667 | 56.1667 | SOME MICROFRACTURING OBSERVED
GTF20-05 | FRO | 2020-07-09 | AJ | 113 |  |  | 167 | 269 | 272 | 2.87 | 95.6667 | 2.2 | 73.3333 | 13 | 17 | SLST | MST | GY | VF | MF1 | TLAM | W1 | R2 | 2 | 16.1765 | 51.1765 | INCREASED MICROFRACTURING. SLST/MST (80/20).TRACE SANDSTONE
GTF20-05 | FRO | 2020-07-09 | KK | 114 |  |  | 168 | 272 | 275 | 3.02 | 100 | 2.74 | 91.3333 | 20 | 11 | SLST | MST | GY | VF | MF1 | TLAM | W1 | R2 | 2 | 10.3636 | 52.3636 | SLST/MST (80/20).TRACE SANDSTONE
GTF20-05 | FRO | 2020-07-09 | KK | 115 |  |  | 169 | 275 | 276.45 | 1.45 | 100 | 1.45 | 100 | 20 | 3 | SLST | MST | GY | VF | MF1 | TLAM | W1 | R2 | 2 | 16 | 68 | SLST/MST (80/20).TRACE SANDSTONE
GTF20-05 | FRO | 2020-07-09 | KK |  |  |  | 170 | 276.45 | 278 | 1.4 | 90.3226 | 0.86 | 55.4839 | 13 | 6 | MST | SLST | DGY | VF | BD | TLAM | W1 | R3 | 4 | 7 | 44 | MST/SLST (90/10)
GTF20-05 | FRO | 2020-07-09 | KK | 116 |  |  | 171 | 278 | 281 | 3.02 | 100 | 2.6 | 86.6667 | 17 | 14 | SLST | SST | GY | F | BD | LAM | W1 | R3 | 4 | 14.5714 | 55.5714 | SANDY SILTSTONE WITH INTERBEDDED MUDSTONE. (SLST/SST/MST 50/40/10). CALCITE VEINING/
GTF20-05 | FRO | 2020-07-09 | KK | 117 |  |  | 172 | 281 | 282.9 | 1.9 | 100 | 1.9 | 100 | 20 | 2 | MST | SLST | DGY | VF | BD | TLAM | W1 | R3 | 4 | 9 | 63 | MST/SLST (90/10)
GTF20-05 | FRO | 2020-07-09 | KK |  |  |  | 173 | 282.9 | 284 | 1.11 | 100 | 0.92 | 83.6364 | 17 | 2 | SST | SLST |  | F | BD | LAM | W1 | R3 | 4 | 12 | 63 | SILTY SANDSTONE WITH INTERBEDDED MUDSTONE. (SST/SLST/MST 50/40/10). CALCITE VEINING/
GTF20-05 | FRO | 2020-07-09 | KK | 118 |  |  | 174 | 284 | 285.69 | 1.69 | 100 | 1.64 | 97.0414 | 20 | 5 | MST | SLST | DGY | VF | BD | TLAM | W1 | R3 | 4 | 9.6 | 63.6 | MST/SLST (90/10)
GTF20-05 | FRO | 2020-07-09 | KK |  |  |  | 175 | 285.69 | 286.67 | 0.98 | 100 | 0.83 | 84.6939 | 17 | 4 | SST | SLST | GY | F | BD | LAM | W1 | R3 | 4 | 15.25 | 56.25 | SILTY SANDSTONE WITH INTERBEDDED MUDSTONE. (SST/SLST/MST 50/40/10). CALCITE VEINING/
GTF20-05 | FRO | 2020-07-09 | KK |  |  |  | 176 | 286.67 | 287 | 0.26 | 78.7879 | 0 | 0 | 3 | 30 | COAL |  | BK | VF | M | MAS | W1 | R0 | 0 | 0 | 18 | FRIABLE COAL. POWDERY TO BLOCKY UP TO CORE SIZE DIAMETER, ANGULAR
GTF20-05 | FRO | 2020-07-09 | KK | 119 |  |  | 177 | 287 | 289.91 | 2.91 | 100 | 2.61 | 89.6907 | 17 | 6 | MST | SLST | DGY | VF | BD | TLAM | W1 | R3 | 4 | 8 | 59 | MST/SLST (90/10)
GTF20-05 | FRO | 2020-07-09 | KK |  |  |  | 178 | 289.91 | 290 | 0.09 | 100 | 0 | 0 | 3 | 10 | COAL |  | BK | VF | M | MAS | W1 | R0 | 0 | 0 | 18 | FRIABLE COAL. POWDERY TO BLOCKY UP TO 4 CM DIAMETER, ANGULAR
GTF20-05 | FRO | 2020-07-09 | KK | 120 |  |  | 179 | 290 | 293 | 2.93 | 97.6667 | 2.54 | 84.6667 | 17 | 12 | SLST | SST | GY | VF | MF1 | TLAM | W1 | R3 | 4 | 10.7273 | 51.7273 | SLST/SST/MST (70/20/10).TRACE SANDSTONE. CALCITE VEINING THROUGHOUT RUN.
GTF20-05 | FRO | 2020-07-09 | KK | 121 |  |  | 180 | 293 | 296 | 2.92 | 97.3333 | 2.22 | 74 | 13 | 13 | SLST | SST | GY | VF | MF1 | TLAM | W1 | R3 | 4 | 10.7333 | 47.7333 | SLST/SST/MST (50/40/10).TRACE SANDSTONE. CALCITE VEINING THROUGHOUT RUN.
GTF20-05 | FRO | 2020-07-09 | KK | 122 |  |  | 181 | 296 | 297.43 | 1.43 | 100 | 1.12 | 78.3217 | 17 | 8 | SLST | SST | GY | VF | MF1 | TLAM | W1 | R3 | 4 | 9.125 | 50.125 | SLST/SST/MST (50/40/10).TRACE SANDSTONE. CALCITE VEINING THROUGHOUT RUN.
GTF20-05 | FRO | 2020-07-09 | KK |  |  |  | 182 | 297.43 | 297.5 | 0.07 | 100 | 0 | 0 | 3 | 7 | COAL | SLST | BK | VF | M | MAS | W1 | R0 | 0 | 0 | 18 | COAL/SLST 70/30 FRIABLE COAL. POWDERY TO BLOCKY UP TO 4 CM DIAMETER, ANGULAR. INTERBEDDED SILTSTONE. SILTSTONE CONTENT DECREASES WITH DEPTH.
GTF20-05 | FRO | 2020-07-09 | KK | 123 |  |  | 183 | 297.5 | 299 | 1.42 | 94.6667 | 1.31 | 87.3333 | 17 | 5 | SLST | SST | GY | VF | MF1 | TLAM | W1 | R3 | 4 | 13.4 | 54.4 | SLST/SST/MST (50/40/10).TRACE SANDSTONE. CALCITE VEINING THROUGHOUT RUN. INCREASING MUDSTONE CONTENT WITH DEPTH
GTF20-05 | FRO | 2020-07-09 | KK | 124 |  |  | 184 | 299 | 302 | 3.04 | 100 | 2.78 | 92.6667 | 20 | 12 | MST | SLST | DGY | VF | BD | TLAM | W1 | R3 | 4 | 10.75 | 54.75 | MST/SLST (90/10)
GTF20-05 | FRO | 2020-07-09 | KK | 125 |  |  | 185 | 302 | 303.7 | 1.7 | 100 | 1.4 | 82.3529 | 17 | 5 | MST | SLST | DGY | VF | BD | TLAM | W1 | R3 | 4 | 5 | 56 | MST/SLST (90/10). CALCITE VEINING
GTF20-05 | FRO | 2020-07-09 | KK |  |  |  | 186 | 303.7 | 304.1 | 0.4 | 100 | 0 | 0 | 3 | 40 | COAL |  | BK | VF | M | MAS | W1 | R0 | 0 | 0 | 18 | FRIABLE COAL. POWDERY TO BLOCKY UP TO MICROFRACTURED 10 CM BLOCK, ANGULAR. COAL BECOMES MORE GRANULAR WITH DEPTH
GTF20-05 | FRO | 2020-07-09 | KK |  |  |  | 187 | 304.1 | 305 | 0.62 | 68.8889 | 0.43 | 47.7778 | 8 | 1 | MST | SLST | DGY | VF | MF1 | TLAM | W1 | R2 | 2 | 0 | 40 | MST/SLST (90/10)
GTF20-05 | FRO | 2020-07-09 | KK | 126 |  |  | 188 | 305 | 308 | 2.5 | 83.3333 | 1.82 | 60.6667 | 13 | 10 | MST | SLST | DGY | VF | MF1 | TLAM | W1 | R2 | 2 | 7.2 | 42.2 | MST/SLST (90/10)
GTF20-05 | FRO | 2020-07-09 | KK | 127 |  |  | 189 | 308 | 310.36 | 1.93 | 81.7797 | 1.85 | 78.3898 | 17 | 9 | MST | SLST | DGY | VF | MF1 | TLAM | W1 | R2 | 2 | 9.8182 | 48.8182 | MST/SLST (90/10)
GTF20-05 | FRO | 2020-07-09 | KK |  |  |  | 190 | 310.36 | 311 | 0.34 | 53.125 | 0.17 | 26.5625 | 8 | 2 | SLST | MST | GY | VF | MF1 | TLAM | W1 | R3 | 4 | 9 | 41 | SLST/MST (70/30). CALCITE VEINING.
GTF20-05 | FRO | 2020-07-09 | KK | 128 |  |  | 191 | 311 | 311.78 | 0.78 | 100 | 0.78 | 100 | 20 | 2 | SLST | MST | GY | VF | BD | TLAM | W1 | R3 | 4 | 20 | 74 | SLST/MST (70/30). CALCITE VEINING.
GTF20-05 | FRO | 2020-07-09 | KK |  |  |  | 192 | 311.78 | 312.42 | 0.64 | 100 | 0.64 | 100 | 20 | 1 | MST | SLST | DGY | VF | BD | LAM | W1 | R3 | 4 | 12 | 66 | MST/SLST (60/40). CALCITE VEINING
GTF20-05 | FRO | 2020-07-09 | KK |  |  |  | 193 | 312.42 | 314 | 0.7 | 44.3038 | 0.12 | 7.5949 | 3 | 99 | COAL | MST | BK | VF | M | MAS | W1 | R1 | 1 | 4 | 23 | FRIABLE COAL. POWDERY TO BLOCKY UP TO MICROFRACTURED 11 CM BLOCK, ANGULAR. COAL BECOMES MORE GRANULAR WITH DEPTH. ASSUMED CORE LOSS OF 58 CM AT END OF RUN.
GTF20-05 | FRO | 2020-07-09 | AJ/MH | 129 |  |  | 194 | 314 | 314.75 | 0.48 | 64 | 0.16 | 21.3333 | 3 | 99 | MST |  | DGY | VF | BD | TLAM | W1 | R2 | 2 | 7.2 | 27.2 | CORE LOSS ASSUMED WITHIN THIS GEOTECH INTERVAL
GTF20-05 | FRO | 2020-07-09 | AJ/MH |  |  |  | 195 | 314.75 | 316.7 | 1.95 | 100 | 1.95 | 100 | 20 | 3 | SLST | MST | GY | VF | BD | TLAM | W1 | R3 | 4 | 14.6667 | 68.6667 | SLST/MST (80/20). 30 CM OF CORE FALL OUT OF TUBE
GTF20-05 | FRO | 2020-07-09 | AJ/MH | 130 |  |  | 196 | 316.7 | 317.52 | 0.82 | 100 | 0.68 | 82.9268 | 17 | 4 | SLST | MST | GY | VF | BD | TLAM | W1 | R3 | 4 | 12 | 53 | SLST/MST (80/20). INCREASING MST AT BOTTOM OF INTERVAL
GTF20-05 | FRO | 2020-07-09 | AJ/MH |  |  |  | 197 | 317.52 | 318.74 | 1.22 | 100 | 0.71 | 58.1967 | 13 | 18 | MST |  | DGY | VF | BD | TLAM | W1 | R2 | 2 | 6.6667 | 41.6667
GTF20-05 | FRO | 2020-07-09 | AJ/MH |  |  |  | 198 | 318.74 | 320 | 1.17 | 92.8571 | 1.17 | 92.8571 | 20 | 4 | MST | SLST | DGY | VF | BD | TLAM | W1 | R3 | 4 | 12.5 | 56.5 | MST/SLST (70/30)
GTF20-05 | FRO | 2020-07-09 | AJ/MH | 131 |  |  | 199 | 320 | 322.04 | 2.04 | 100 | 1.69 | 82.8431 | 17 | 9 | MST | SLST | DGY | VF | BD | TLAM | W1 | R3 | 4 | 12.8 | 53.8 | MUDSTONE (85%), SILTSTONE (15%)
GTF20-05 | FRO | 2020-07-09 | AJ/MH |  |  |  | 200 | 322.04 | 323 | 0.73 | 76.0417 | 0.34 | 35.4167 | 8 | 6 | MST | COAL | DGY | VF | BD | TLAM | W1 | R3 | 4 | 8 | 40 | MUDSTONE WITH MINOR COAL LAMINATIONS
GTF20-05 | FRO | 2020-07-09 | AJ/MH | 132 |  |  | 201 | 323 | 323.4 | 0.3 | 75 | 0 | 0 | 3 | 40 | MST | COAL | DGY | VF | BD | TLAM | W1 | R2 | 2 | 0 | 20 | MUDSTONE WITH MINOR COAL LAMINATIONS, 10 CM CORE LOSS ASSUMED IN THIS INTERVAL
GTF20-05 | FRO | 2020-07-09 | AJ/MH |  |  |  | 202 | 323.4 | 326 | 2.6 | 100 | 2.44 | 93.8462 | 20 | 9 | MST | SLST | DGY | VF | BD | TLAM | W1 | R3 | 4 | 11.3333 | 55.3333 | MUDSTONE (80%), SILTSTONE (20%)
GTF20-05 | FRO | 2020-07-09 | AJ/MH | 133 |  |  | 203 | 326 | 326.66 | 0.66 | 100 | 0.66 | 100 | 20 | 1 | SLST | MST | GY | F | BD | TLAM | W1 | R3 | 4 | 20 | 74 | SILTSTONE (90%) WITH MUDSTONE LAMINATIONS (10%)
GTF20-05 | FRO | 2020-07-09 | AJ/MH |  |  |  | 204 | 326.66 | 327.12 | 0.28 | 60.8696 | 0 | 0 | 3 | 24 | MST |  | DGY | VF | BD | TLAM | W1 | R3 | 4 | 8.4 | 30.4 | MUDSTONE, APPROXIMATELY 20 CM OF CORE LOSS ASSUMED IN THIS INTERVAL
GTF20-05 | FRO | 2020-07-09 | AJ/MH |  |  |  | 205 | 327.12 | 329 | 1.88 | 100 | 1.88 | 100 | 20 | 0 | MST | SLST | DGY | VF | BD | TLAM | W1 | R3 | 4 | 25 | 89 | MUDSTONE 90%, SILTSTONE 10%, COMPETENT ROCK.
GTF20-05 | FRO | 2020-07-10 | AJ/MH | 134 |  |  | 206 | 329 | 329.76 | 0.76 | 100 | 0.5 | 65.7895 | 13 | 7 | MST |  | DGY | VF | BD | TLAM | W1 | R3 | 4 | 12 | 49 | MUDSTONE WITH MINOR COAL LAMINATIONS
GTF20-05 | FRO | 2020-07-10 | AJ/MH |  |  |  | 207 | 329.76 | 332 | 2.19 | 97.7679 | 1.76 | 78.5714 | 17 | 4 | MST | SLST | DGY | VF | BD | TLAM | W1 | R3 | 4 | 12.5 | 63.5 | MUDSTONE (70%), SILTSTONE (30%)
GTF20-05 | FRO | 2020-07-10 | AJ/MH | 135 |  |  | 208 | 332 | 333.91 | 1.91 | 100 | 1.79 | 93.7173 | 20 | 4 | MST | SLST | DGY | VF | BD | TLAM | W1 | R3 | 4 | 12 | 66 | MST/SLST (60/40)
GTF20-05 | FRO | 2020-07-10 | AJ/MH |  |  |  | 209 | 333.91 | 335 | 0.61 | 55.9633 | 0 | 0 | 3 | 61 | MST | COAL | DGY | VF | BD | TLAM | W2 | R1 | 1 | 0 | 19 | ASSUMED CORE LOSS WITHIN THIS INTERVAL. MUDSTONE WITH SMALL COAL SEAMS
GTF20-05 | FRO | 2020-07-10 | AJ/MH | 136 |  |  | 210 | 335 | 335.9 | 0.2 | 22.2222 | 0 | 0 | 3 | 99 | MST |  | DGY | VF | BD | TLAM | W2 | R1 | 1 | 0 | 19 | ASSUMED CORE LOSS WITHIN THIS INTERVAL. RUN BLOCKED
GTF20-05 | FRO | 2020-07-10 | AJ/MH |  |  |  | 211 | 335.9 | 337.1 | 1.2 | 100 | 0.58 | 48.3333 | 8 | 20 | MST |  | DGY | VF | BD | TLAM | W1 | R3 | 4 | 7.3333 | 39.3333
GTF20-05 | FRO | 2020-07-10 | AJ/MH | 137 |  |  | 212 | 337.1 | 338 | 0.9 | 100 | 0.81 | 90 | 20 | 3 | MST |  | DGY | VF | M | MAS | W1 | R3 | 4 | 14.6667 | 68.6667
GTF20-05 | FRO | 2020-07-10 | AJ/MH | 138 |  |  | 213 | 338 | 340.28 | 2.28 | 100 | 2.19 | 96.0526 | 20 | 6 | MST | SLST | DGY | VF | BD | TLAM | W1 | R3 | 4 | 12 | 66 | MUDSTONE 80%, SILTSTONE 20%
GTF20-05 | FRO | 2020-07-10 | AJ/MH |  |  |  | 214 | 340.28 | 341 | 0.69 | 95.8333 | 0.14 | 19.4444 | 3 | 8 | MST |  | DGY | VF | MF1 | TLAM | W2 | R2 | 2 | 9 | 34 | FRACTURED ZONE, POSSIBLE HYDROTHERMAL BRECCIA 35 CM
GTF20-05 | FRO | 2020-07-10 | AJ/MH | 139 |  |  | 215 | 341 | 343.58 | 2.58 | 100 | 2.58 | 100 | 20 | 3 | MST |  | DGY | VF | BD | TLAM | W1 | R3 | 4 | 17.3333 | 71.3333 | POSSIBLE HYDROTHERMAL BRECCIA BEFORE FAULT ZONE
GTF20-05 | FRO | 2020-07-10 | AJ/MH |  |  |  | 216 | 343.58 | 343.83 | 0.18 | 72 | 0 | 0 | 3 | 25 | COAL |  | BK | VF | M | MAS | W2 | R0 | 0 | 0 | 18 | COAL SEAM
GTF20-05 | FRO | 2020-07-10 | AJ/MH | 140 |  |  | 217 | 343.83 | 347 | 3.17 | 100 | 3.17 | 100 | 20 | 6 | MST | SLST | DGY | VF | BD | TLAM | W1 | R3 | 4 | 13.3333 | 67.3333 | MUDSTONE (90%) SILTSTONE (10%), COMPETENT ROCK
GTF20-05 | FRO | 2020-07-10 | AJ/MH | 141 |  |  | 218 | 347 | 350 | 2.95 | 98.3333 | 2.88 | 96 | 20 | 7 | MST | SLST | DGY | VF | BD | TLAM | W1 | R3 | 4 | 13.8571 | 67.8571 | 95% MUDSTONE, 5% SILTSTONE
GTF20-05 | FRO | 2020-07-10 | AJ/MH | 142 |  |  | 219 | 350 | 353 | 3 | 100 | 3 | 100 | 20 | 5 | MST |  | DGY | VF | BD | TLAM | W1 | R3 | 4 | 12 | 66 | COMPETENT MUDSTONE
GTF20-05 | FRO | 2020-07-10 | KK | 143 |  |  | 220 | 353 | 355.21 | 2.21 | 100 | 1.41 | 63.8009 | 13 | 30 | MST |  | DGY | VF | BD | TLAM | W1 | R3 | 4 | 6 | 43 | MUDSTONE. HIGHER DEGREE OF FRACTURING WITH DEPTH. ONE CALCITE VEIN NEAR TOP OF RUN
GTF20-05 | FRO | 2020-07-10 | KK |  |  |  | 221 | 355.21 | 356 | 0.59 | 74.6835 | 0 | 0 | 3 | 79 | MST | COAL | DGY | VF | MF1 | TLAM | W1 | R2 | 2 | 0 | 20 | COALY MUDSTONE (MST/COAL 60/40). INTERBEDDED COAL AND MUDSTONE, HIGHLY FRACTURED AND JOINTED. MANY JOINTS RUNNING AT APPROXIMATELY 12 DEGREES THROUGH MUDSTONE FORMING FRIABLE COAL SHEAR ZONES.
GTF20-05 | FRO | 2020-07-10 | KK | 144 |  |  | 222 | 356 | 359 | 3.03 | 100 | 2.51 | 83.6667 | 17 | 12 | MST | SLST | DGY | VF | BD | TLAM | W1 | R3 | 4 | 13.5 | 54.5 | MST/SLST (60/40). TRACE SST (<5%). INCREASING MUDSTONE CONTENT WITH DEPTH
GTF20-05 | FRO | 2020-07-10 | KK | 145 |  |  | 223 | 359 | 360.1 | 1.1 | 100 | 1.1 | 100 | 20 | 2 | MST | SLST | DGY | VF | BD | TLAM | W1 | R3 | 4 | 6 | 60 | MST/SLST (60/40). TRACE SST (<5%).
GTF20-05 | FRO | 2020-07-10 | KK |  |  |  | 224 | 360.1 | 361.49 | 1.39 | 100 | 1.39 | 100 | 20 | 2 | SST | SLST | GY | F | BD | LAM | W1 | R3 | 4 | 17.3333 | 71.3333 | SST/SLST/MST 50/30/20. MUDSTONE CONTENT INCREASES WITH DEPTH
GTF20-05 | FRO | 2020-07-10 | KK |  |  |  | 225 | 361.49 | 362 | 0.53 | 100 | 0.53 | 100 | 20 | 3 | MST | SLST | DGY | VF | BD | TLAM | W1 | R3 | 4 | 12 | 56 | MST/SLST (60/40).
GTF20-05 | FRO | 2020-07-10 | KK | 146 |  |  | 226 | 362 | 365 | 2.95 | 98.3333 | 2.95 | 98.3333 | 20 | 3 | MST |  | DGY | VF | BD | TLAM | W1 | R3 | 4 | 6 | 60 | COMPETENT MUDSTONE
GTF20-05 | FRO | 2020-07-10 | KK | 147 |  |  | 227 | 365 | 367.2 | 2.2 | 100 | 1.74 | 79.0909 | 17 | 12 | MST |  | DGY | VF | MF1 | TLAM | W1 | R3 | 4 | 10.1667 | 51.1667 | MUDSTONE. HIGHER DEGREE OF FRACTURING WITH DEPTH.
GTF20-05 | FRO | 2020-07-10 | KK |  |  |  | 228 | 367.2 | 368 | 0.28 | 35 | 0 | 0 | 3 | 80 | COAL |  | BK | VF | M | MAS | W2 | R0 | 0 | 0 | 18 | COAL SEAM. CORE LOSS OF APPROXIMATELY 52 CM AT END OF RUN. FRIABLE COAL, GRANULAR TO BLOCKY UP TO 4 CM CORE SIZED DISKS
GTF20-05 | FRO | 2020-07-10 | KK | 148 |  |  | 229 | 368 | 368.95 | 0.9 | 94.7368 | 0.08 | 8.4211 | 3 | 95 | MST | COAL | DGY | VF | MF1 | TLAM | W1 | R2 | 2 | 5.3333 | 25.3333 | COALY MUDSTONE (MST/COAL 60/40). INTERBEDDED COAL AND MUDSTONE, HIGHLY FRACTURED AND JOINTED. MANY JOINTS RUNNING AT APPROXIMATELY 12 DEGREES THROUGH MUDSTONE FORMING FRIABLE COAL SHEAR ZONES.
GTF20-05 | FRO | 2020-07-10 | KK |  |  |  | 230 | 368.95 | 371 | 2.05 | 100 | 1.85 | 90.2439 | 20 | 2 | MST |  | DGY | VF | BD | TLAM | W1 | R3 | 4 | 6.6667 | 65.6667 | COMPETENT MUDSTONE
GTF20-05 | FRO | 2020-07-10 | KK | 149 |  |  | 231 | 371 | 371.67 | 0.35 | 52.2388 | 0 | 0 | 3 | 67 | COAL | MST | DGY | VF | MF1 | TLAM | W1 | R2 | 2 | 6 | 26 | MUDDY COAL (COAL/MST 60/40). INTERBEDDED COAL AND MUDSTONE, HIGHLY FRACTURED AND JOINTED. MANY JOINTS RUNNING AT APPROXIMATELY 12 DEGREES THROUGH MUDSTONE FORMING FRIABLE COAL SHEAR ZONES.
GTF20-05 | FRO | 2020-07-10 | KK |  |  |  | 232 | 371.67 | 374 | 2.33 | 100 | 2.01 | 86.2661 | 17 | 2 | MST |  | DGY | VF | MF1 | TLAM | W1 | R3 | 4 | 8 | 64 | MUDSTONE, INCREASING MICROFRACTURING WITH DEPTH, LIKELY MECHANICAL - EVIDENCE OF DRILL SPIN
GTF20-05 | FRO | 2020-07-10 | KK | 150 |  |  | 233 | 374 | 377 | 3.05 | 100 | 3.05 | 100 | 20 | 5 | MST |  | DGY | VF | MF1 | TLAM | W1 | R3 | 4 | 14 | 68 | COMPETENT MUDSTONE
GTF20-05 | FRO | 2020-07-10 | KK | 151 |  |  | 234 | 377 | 380 | 2.9 | 96.6667 | 2.9 | 96.6667 | 20 | 3 | MST |  | DGY | VF | MF1 | TLAM | W1 | R3 | 4 | 12 | 66 | COMPETENT MUDSTONE
GTF20-05 | FRO | 2020-07-10 | KK | 152 |  |  | 235 | 380 | 383 | 3 | 100 | 2.78 | 92.6667 | 20 | 7 | MST |  | DGY | VF | MF1 | TLAM | W1 | R3 | 4 | 15.4286 | 69.4286 | COMPETENT MUDSTONE. INTERBEDDED COAL (<5%). TRACE SANDSTONE AT 381 M. LAST 0.23 M RUN SANDY SILTSTONE WITH CALCITE VEINING
GTF20-05 | FRO | 2020-07-10 | KK | 153 |  |  | 236 | 383 | 386 | 2.97 | 99 | 2.76 | 92 | 20 | 11 | SLST | SST | GY | F | BD | LAM | W1 | R3 | 4 | 12.4545 | 56.4545 | SLST/SST/MST 50/30/20. QUARTZ AND CALCITE VEINING. MUDSTONE CONTENT INCREASES WITH DEPTH. LAST 0.19 M OF RUN MUDSTONE
GTF20-05 | FRO | 2020-07-10 | KK | 154 |  |  | 237 | 386 | 386.94 | 0.94 | 100 | 0.94 | 100 | 20 | 0 | MST |  | DGY | VF | MF1 | TLAM | W1 | R3 | 4 | 25 | 89 | COMPETENT MUDSTONE. MECHANICALLY BROKEN FRAGMENTS
GTF20-05 | FRO | 2020-07-10 | KK |  |  |  | 238 | 386.94 | 389 | 2.06 | 100 | 2.06 | 100 | 20 | 6 | SLST | SST | GY | F | BD | LAM | W1 | R3 | 4 | 11 | 65 | SLST/SST/MST 50/30/20. CALCITE AND QUARTZ VEINING. MUDSTONE CONTENT INCREASES WITH DEPTH
GTF20-05 | FRO | 2020-07-10 | KK | 155 |  |  | 239 | 389 | 389.73 | 0.73 | 100 | 0.72 | 98.6301 | 20 | 3 | SLST | SST | GY | F | BD | LAM | W1 | R3 | 4 | 10 | 54 | SLST/SST/MST 50/30/20.
GTF20-05 | FRO | 2020-07-10 | KK |  |  |  | 240 | 389.73 | 392 | 2.23 | 98.2379 | 1.98 | 87.2247 | 17 | 12 | MST | SLST | DGY | VF | MF1 | TLAM | W1 | R3 | 4 | 10 | 51 | MST/SLST 90/10. CALCITE VEINING
GTF20-05 | FRO | 2020-07-10 | KK | 156 |  |  | 241 | 392 | 395 | 3.1 | 100 | 2.6 | 86.6667 | 17 | 7 | MST | SLST | DGY | VF | MF1 | TLAM | W1 | R3 | 4 | 15.4286 | 66.4286 | MST/SLST 90/10. CALCITE VEINING
GTF20-05 | FRO | 2020-07-10 | MH | 157 |  |  | 242 | 395 | 398 | 3 | 100 | 2.88 | 96 | 20 | 9 | MST | SLST | DGY | VF | BD | TLAM | W1 | R3 | 4 | 12.7778 | 66.7778 | MST/SLST 85/15
GTF20-05 | FRO | 2020-07-10 | MH | 158 |  |  | 243 | 398 | 401 | 3 | 100 | 2.94 | 98 | 20 | 6 | MST | SLST | DGY | VF | BD | TLAM | W1 | R3 | 4 | 16 | 70 | MST/SLST 80/20
GTF20-05 | FRO | 2020-07-10 | MH | 159 |  |  | 244 | 401 | 402.02 | 1 | 98.0392 | 0.88 | 86.2745 | 17 | 7 | MST |  | DGY | VF | M | MAS | W1 | R3 | 4 | 11.7143 | 52.7143
GTF20-05 | FRO | 2020-07-10 | MH |  |  |  | 245 | 402.02 | 404 | 0.5 | 25.2525 | 0 | 0 | 3 | 99 | COAL | MST | BK | VF | M | MAS | W2 | R0 | 0 | 0 | 18 | 1.5 M CORE LOSS ASSUMED IN THIS INTERVAL
GTF20-05 | FRO | 2020-07-10 | MH | 160 |  |  | 246 | 404 | 404.9 | 0.45 | 50 | 0 | 0 | 3 | 99 | COAL | MST | BK | VF | M | MAS | W2 | R0 | 0 | 0 | 18 | 0.45 M CORE LOSS ASSUMED IN THIS INTERVAL. TRIED DRILLING SHORTER RUNS TO IMPROVE RECOVERY
GTF20-05 | FRO | 2020-07-10 | MH | 161 |  |  | 247 | 404.9 | 405.4 | 0.5 | 100 | 0 | 0 | 3 | 99 | MST | COAL | DGY | VF | BD | TLAM | W1 | R1 | 1 | 6 | 25 | RUBBLE ZONE WITH TWO 9 CM SECTIONS OF MUDSTONE AT END OF RUN
GTF20-05 | FRO | 2020-07-10 | MH | 162 |  |  | 248 | 405.4 | 407 | 1.3 | 81.25 | 0.35 | 21.875 | 3 | 26 | MST |  | DGY | VF | M | MAS | W1 | R3 | 4 | 9.8182 | 31.8182 | MUDSTONE WITH INTERMITTENT RUBBLE ZONES. 30 CM CORE LOSS ASSUMED IN THIS INTERVAL
GTF20-05 | FRO | 2020-07-10 | MH | 163 |  |  | 249 | 407 | 410 | 3 | 100 | 2.16 | 72 | 13 | 22 | MST |  | DGY | VF | BD | TLAM | W1 | R3 | 4 | 8.6667 | 45.6667 | MUDSTONE WITH INTERMITTENT SHEAR ZONES
GTF20-05 | FRO | 2020-07-11 | MH | 164 |  |  | 250 | 410 | 410.28 | 0.28 | 100 | 0 | 0 | 3 | 10 | MST |  | DGY | VF | BD | TLAM | W2 | R2 | 2 | 6 | 26 | HEAVILY FRACTURED MUDSTONE
GTF20-05 | FRO | 2020-07-11 | MH |  |  |  | 251 | 410.28 | 411.4 | 1.02 | 91.0714 | 0 | 0 | 3 | 99 | COAL |  | BK | VF | M | MAS | W2 | R1 | 1 | 1 | 20 | COAL SEAM GOOD RECOVERY, RELATIVELY COMPETENT COAL WITH SMALL ZONES OF FRIABLE COAL MATERIAL. RUN BLOCKED.
GTF20-05 | FRO | 2020-07-11 | MH | 165 |  |  | 252 | 411.4 | 412.4 | 0.6 | 60 | 0 | 0 | 3 | 99 | COAL |  | BK | VF | M | MAS | W2 | R0 | 0 | 0 | 18 | COAL SEAM, CRUMBLED GRAVEL SIZED PIECES, 0.4 M CORE LOSS ASSUMED AT END OF RUN. RUN BLOCKED
GTF20-05 | FRO | 2020-07-11 | MH | 166 |  |  | 253 | 412.4 | 413 | 0.35 | 58.3333 | 0 | 0 | 3 | 60 | COAL |  | BK | VF | M | MAS | W2 | R0 | 0 | 0 | 18 | COAL SEAM, CRUMBLED SUB-ANGULAR PIECES, MOSTLY GRAVEL SIZED. CORE LOSS ASSUMED AT TOP OF RUN
GTF20-05 | FRO | 2020-07-11 | MH | 167 |  |  | 254 | 413 | 416 | 1.07 | 35.6667 | 0.12 | 4 | 3 | 99 | COAL |  | BK | VF | M | MAS | W2 | R0 | 0 | 0 | 18 | COAL SEAM, MORE COMPETENT COAL AT BEGINNING OF RUN FOR 24 CM, RUBBLE ZONE UNTIL END OF RUN
GTF20-05 | FRO | 2020-07-11 | MH | 168 |  |  | 255 | 416 | 416.72 | 0.31 | 43.0556 | 0 | 0 | 3 | 99 | COAL | MST | BK | VF | M | MAS | W2 | R0 | 0 | 0 | 18 | RUBBLE ZONE WITH GRAVEL SIZED INFILL, MORE COMPETENT PIECES UP TO 5 CM IN SIZE
GTF20-05 | FRO | 2020-07-11 | MH |  |  |  | 256 | 416.72 | 417.2 | 0.48 | 100 | 0.44 | 91.6667 | 20 | 2 | MST | SLST | DGY | VF | BD | TLAM | W1 | R3 | 4 | 12 | 56 | MUDSTONE 80%, SILTSTONE 20%
GTF20-05 | FRO | 2020-07-11 | MH | 169 |  |  | 257 | 417.2 | 418.13 | 0.93 | 100 | 0.88 | 94.6237 | 20 | 2 | MST | SLST | DGY | VF | BD | TLAM | W1 | R3 | 4 | 9 | 63 | MUDSTONE 50% SILTSTONE 50%
GTF20-05 | FRO | 2020-07-11 | MH |  |  |  | 258 | 418.13 | 419 | 0.51 | 58.6207 | 0.1 | 11.4943 | 3 | 6 | MST | COAL | DGY | VF | BD | TLAM | W1 | R2 | 2 | 7 | 32 | MUDSTONE WITH COAL LAMINATIONS, INTERMITTENT SHEAR ZONES UP TO THICK. 34 CM OF CORE LOSS ASSUMED AT END OF RUN
GTF20-05 | FRO | 2020-07-11 | MH | 170 |  |  | 259 | 419 | 422 | 3 | 100 | 3 | 100 | 20 | 3 | MST |  | DGY | VF | M | MAS | W1 | R3 | 4 | 19 | 78 | INTACT MUDSTONE, VERY FEW NATURAL FRACTURES
GTF20-05 | FRO | 2020-07-11 | MH | 171 |  |  | 260 | 422 | 425 | 3 | 100 | 3 | 100 | 20 | 5 | MST | SLST | DGY | VF | BD | TLAM | W1 | R3 | 4 | 15.2 | 69.2 | INTACT MUDSTONE/SILTSTONE (80/20), FEW NATURAL FRACTURES.
GTF20-05 | FRO | 2020-07-11 | MH | 172 |  |  | 261 | 425 | 428 | 3 | 100 | 2.82 | 94 | 20 | 12 | MST | SLST | DGY | VF | BD | TLAM | W1 | R3 | 4 | 13.6364 | 57.6364 | MUDSTONE 90%, SILTSTONE 10%, FAIRLY COMPETENT ROCK.
GTF20-05 | FRO | 2020-07-11 | MH | 173 |  |  | 262 | 428 | 431 | 3 | 100 | 3 | 100 | 20 | 6 | MST | SLST | DGY | VF | BD | TLAM | W1 | R3 | 4 | 12 | 66 | MUDSTONE 85%, SILTSTONE 15%. CORE WAS PUMPED OUT OF SPLIT AND FELL
GTF20-05 | FRO | 2020-07-11 | KK | 174 |  |  | 263 | 431 | 432.17 | 1.17 | 100 | 0.22 | 18.8034 | 3 | 99 | MST | COAL | DGY | VF | BD | TLAM | W1 | R2 | 2 | 12 | 32 | MUDSTONE WITH COAL LAMINATIONS, INTERMITTENT SHEAR ZONES UP TO THICK. HEAVILY FRACTURED AND DRILL SPIN THROUGHOUT RUN.
GTF20-05 | FRO | 2020-07-11 | KK |  |  |  | 264 | 432.17 | 434 | 1.83 | 100 | 1.83 | 100 | 20 | 1 | MST | SLST | DGY | VF | MF1 | TLAM | W1 | R3 | 4 | 20 | 79 | MUDSTONE 85%, SILTSTONE 15%.
GTF20-05 | FRO | 2020-07-11 | KK | 175 |  |  | 265 | 434 | 437 | 2.88 | 96 | 2.19 | 73 | 13 | 6 | MST | SLST | DGY | VF | BD | TLAM | W1 | R3 | 4 | 12.7143 | 59.7143 | MUDSTONE 85%, SILTSTONE 15%.
GTF20-05 | FRO | 2020-07-11 | KK | 176 |  |  | 266 | 437 | 440 | 2.97 | 99 | 2.83 | 94.3333 | 20 | 5 | MST | SLST | DGY | VF | BD | TLAM | W1 | R3 | 4 | 6 | 60 | MUDSTONE 85%, SILTSTONE 15%.
GTF20-05 | FRO | 2020-07-11 | KK | 177 |  |  | 267 | 440 | 441.9 | 1.9 | 100 | 1.9 | 100 | 20 | 3 | SLST | SST | GY | F | BD | LAM | W1 | R3 | 4 | 14.6667 | 68.6667 | SLST/SST/MST 50/30/20. INCREASING SILTSTONE CONTENT WITH DEPTH
GTF20-05 | FRO | 2020-07-11 | KK |  |  |  | 268 | 441.9 | 443 | 1.07 | 97.2727 | 1.07 | 97.2727 | 20 | 4 | MST | SLST | DGY | VF | BD | TLAM | W1 | R3 | 4 | 20.5 | 64.5 | MUDSTONE 85%, SILTSTONE 15%.
GTF20-05 | FRO | 2020-07-11 | KK | 178 |  |  | 269 | 443 | 444.26 | 1.26 | 100 | 0.78 | 61.9048 | 13 | 5 | MST | SLST | DGY | VF | BD | TLAM | W1 | R3 | 4 | 18.5 | 55.5 | MUDSTONE 85%, SILTSTONE 15%.
GTF20-05 | FRO | 2020-07-11 | KK |  |  |  | 270 | 444.26 | 446 | 1.7 | 97.7011 | 1.63 | 93.6782 | 20 | 5 | SLST | MST | GY | F | BD | LAM | W1 | R3 | 4 | 15 | 69 | SLST/MST/SST 50/30/20. INCREASING MUDSTONE CONTENT WITH DEPTH
GTF20-05 | FRO | 2020-07-11 | KK | 179 |  |  | 271 | 446 | 448.6 | 2.55 | 98.0769 | 2.06 | 79.2308 | 17 | 5 | MST | SLST | DGY | VF | BD | TLAM | W1 | R3 | 4 | 14 | 65 | MUDSTONE 85%, SILTSTONE 15%.
GTF20-05 | FRO | 2020-07-11 | KK | 180 |  |  | 272 | 448.6 | 449 | 0.4 | 100 | 0.4 | 100 | 20 | 0 | MST | SLST | DGY | VF | BD | TLAM | W1 | R3 | 4 | 25 | 89 | MUDSTONE 85%, SILTSTONE 15%. DRILL SPIN.
GTF20-05 | FRO | 2020-07-11 | KK | 181 |  |  | 273 | 449 | 452.09 | 3.11 | 100 | 2.59 | 83.8188 | 17 | 3 | MST | SLST | DGY | VF | BD | TLAM | W1 | R3 | 4 | 12 | 68 | MUDSTONE 85%, SILTSTONE 15%. COMPETENT MUDSTONE. INCREASING SILTSTONE CONTENT WITH DEPTH. 0.09 M NEXT RUN INCLUDED IN MST
GTF20-05 | FRO | 2020-07-11 | KK | 182 |  |  | 274 | 452.09 | 453.28 | 1.19 | 100 | 1 | 84.0336 | 17 | 5 | SST | MST | DGY | F | BD | LAM | W1 | R3 | 4 | 18.4 | 59.4 | SANDSTONE 60%, MUDSTONE 40% (SILTSTONE<5%)
GTF20-05 | FRO | 2020-07-11 | KK |  |  |  | 275 | 453.28 | 455 | 1.75 | 100 | 1.75 | 100 | 20 | 1 | MST | SLST | DGY | VF | BD | TLAM | W1 | R3 | 4 | 20 | 79 | MUDSTONE 85%, SILTSTONE 15%. INCREASING SILTSTONE CONTENT WITH DEPTH
GTF20-05 | FRO | 2020-07-11 | KK | 183 |  |  | 276 | 455 | 456.43 | 1.43 | 100 | 1.41 | 98.6014 | 20 | 3 | MST | SLST | DGY | VF | BD | TLAM | W1 | R3 | 4 | 10 | 64 | MUDSTONE 85%, SILTSTONE 15%. REST OF CORE STUCK IN HOLE, CONTINUED ON NEXT RUN
GTF20-05 | FRO | 2020-07-11 | KK | 184 |  |  | 277 | 456.43 | 457.03 | 0.6 | 100 | 0.6 | 100 | 20 | 0 | MST | SLST | DGY | VF | BD | TLAM | W1 | R3 | 4 | 25 | 89 | MUDSTONE 85%, SILTSTONE 15%. INCREASING SILTSTONE CONTENT WITH DEPTH
GTF20-05 | FRO | 2020-07-11 | KK |  |  |  | 278 | 457.03 | 459.2 | 2.17 | 100 | 2.17 | 100 | 20 | 2 | SLST | MST | GY | F | BD | LAM | W1 | R3 | 4 | 15.5 | 74.5 | SLST/MST/SST 60/30/10.
GTF20-05 | FRO | 2020-07-11 | KK |  |  |  | 279 | 459.2 | 459.65 | 0.42 | 93.3333 | 0.42 | 93.3333 | 20 | 1 | SST | SLST | GY | F | BD | LAM | W1 | R3 | 4 | 12 | 66 | SST/SLST/MST 50/30/20.
GTF20-05 | FRO | 2020-07-11 | KK | 185 |  |  | 280 | 459.65 | 461 | 1.35 | 100 | 1.35 | 100 | 20 | 6 | MST | SLST | DGY | VF | BD | TLAM | W1 | R3 | 4 | 13.3333 | 57.3333 | MUDSTONE 85%, SILTSTONE 15%. INCREASING SILTSTONE CONTENT WITH DEPTH
GTF20-05 | FRO | 2020-07-11 | KK | 186 |  |  | 281 | 461 | 464 | 2.86 | 95.3333 | 2.8 | 93.3333 | 20 | 8 | MST | SLST | DGY | VF | BD | TLAM | W1 | R3 | 4 | 13.25 | 67.25 | MUDSTONE 90%, SILTSTONE 10%. DRILL SPIN SQUEEZING THROUGHOUT RUN. SILTIER AT TOP OF RUN, DECREASING MUDSTONE CONTENT WITH DEPTH
GTF20-05 | FRO | 2020-07-11 | KK | 187 |  |  | 282 | 464 | 467 | 3.02 | 100 | 2.69 | 89.6667 | 17 | 8 | SLST | MST | GY | F | BD | TLAM | W1 | R3 | 4 | 16.875 | 67.875 | SLST/MST/SST 70/20/10. CALCITE AND QUARTZ VEINING
GTF20-05 | FRO | 2020-07-11 | KK | 188 |  |  | 283 | 467 | 470 | 2.74 | 91.3333 | 2.6 | 86.6667 | 17 | 8 | SLST | MST | GY | F | BD | TLAM | W1 | R3 | 4 | 13.25 | 64.25 | SLST/MST/SST 70/20/10. CALCITE AND QUARTZ VEINING. MUDSTONE CONTENT INCREASES IN LARGER 10 CM SECTIONS.
GTF20-05 | FRO | 2020-07-11 | MH | 189 |  |  | 284 | 470 | 471.7 | 1.7 | 100 | 1.7 | 100 | 20 | 6 | SST | SLST | GY | F | BD | TLAM | W1 | R3 | 4 | 13.6667 | 57.6667 | SANDSTONE 80%, SILTSTONE 20%, CALCITE VEINS
GTF20-05 | FRO | 2020-07-11 | MH |  |  |  | 285 | 471.7 | 473 | 1.3 | 100 | 1.22 | 93.8462 | 20 | 4 | SST | MST | GY | F | MF1 | TLAM | W1 | R3 | 4 | 12.25 | 66.25 | MICROFRACTURES FROM 471.7-47472.4 THEN MORE COMPETENT MUDSTONE
GTF20-05 | FRO | 2020-07-11 | MH | 190 |  |  | 286 | 473 | 476 | 3 | 100 | 2.98 | 99.3333 | 20 | 7 | MST |  | DGY | F | M | MAS | W1 | R3 | 4 | 12 | 66 | MOSTLY MASSIVE MUDSTONE WITH SOME LAMINATED SECTIONS, CALCITE VEINS
GTF20-05 | FRO | 2020-07-11 | MH | 191 |  |  | 287 | 476 | 479 | 3 | 100 | 3 | 100 | 20 | 6 | MST | SLST | DGY | VF | BD | TLAM | W1 | R3 | 4 | 16 | 70 | MUDSTONE 90%, SILTSTONE 10%
GTF20-05 | FRO | 2020-07-11 | MH | 192 |  |  | 288 | 479 | 482 | 3 | 100 | 2.78 | 92.6667 | 20 | 18 | MST | SLST | DGY | VF | BD | TLAM | W1 | R3 | 4 | 13.3 | 57.3 | MUDSTONE 90%, SILTSTONE 10%
GTF20-05 | FRO | 2020-07-11 | MH | 193 |  |  | 289 | 482 | 485 | 3 | 100 | 2.95 | 98.3333 | 20 | 7 | MST | SLST | DGY | VF | BD | TLAM | W1 | R3 | 4 | 13.4286 | 67.4286 | MUDSTONE 85%, SILTSTONE 15%, FAIRLY COMPETENT ROCK
GTF20-05 | FRO | 2020-07-12 | MH | 194 |  |  | 290 | 485 | 486 | 1 | 100 | 0.69 | 69 | 13 | 6 | MST | COAL | DGY | VF | BD | TLAM | W1 | R3 | 4 | 11 | 48 | MUDSTONE, SECTION OF BRECCIATED MUDSTONE BETWEEN 485.38 AND 485.56
GTF20-05 | FRO | 2020-07-12 | MH |  |  |  | 291 | 486 | 488 | 2 | 100 | 2 | 100 | 20 | 5 | SLST | SST | GY | F | BD | TLAM | W1 | R3 | 4 | 18.4 | 72.4 | SILTSTONE (60%), SANDSTONE (40%)
GTF20-05 | FRO | 2020-07-12 | MH | 195 |  |  | 292 | 488 | 491 | 3 | 100 | 2.73 | 91 | 20 | 9 | SLST | SST | DGY | VF | BD | TLAM | W1 | R3 | 4 | 13.1111 | 67.1111 | FAIRLY COMPETENT MUDSTONE, BEDDING CHANGES DIRECTION HALFWAY THROUGH RUN AT APPROXIMATELY 489.5 M
GTF20-05 | FRO | 2020-07-12 | MH | 196 |  |  | 293 | 491 | 492.8 | 1.8 | 100 | 1.8 | 100 | 20 | 2 | MST | SLST | DGY | VF | BD | TLAM | W1 | R3 | 4 | 12 | 66 | COMPETENT MUDSTONE (90%) AND SILTSTONE (10%)
GTF20-05 | FRO | 2020-07-12 | MH |  |  |  | 294 | 492.8 | 494 | 0.84 | 70 | 0.33 | 27.5 | 8 | 55 | MST | COAL | DGY | VF | BD | TLAM | W1 | R2 | 2 | 4.2857 | 29.2857 | MUDSTONE (20%) AND COAL (80%), HEAVILY FRACTURED. 56 CM OF CORE LOSS ASSUMED IN THIS INTERVAL
GTF20-05 | FRO | 2020-07-12 | MH | 197 |  |  | 295 | 494 | 496.5 | 2.32 | 92.8 | 1.2 | 48 | 8 | 18 | MST | COAL | BK | VF | BD | TLAM | W1 | R2 | 2 | 6 | 36 | MUDSTONE WITH INTERMITTENT COAL LAMINATIONS AND RUBBLE ZONES. RUN BLOCKED.
GTF20-05 | FRO | 2020-07-12 | MH | 198 |  |  | 296 | 496.5 | 497 | 0.5 | 100 | 0.5 | 100 | 20 | 2 | MST |  | DGY | VF | BD | TLAM | W1 | R3 | 4 | 6 | 50 | MUDSTONE WITH UNBROKEN MINOR COAL LAMINATIONS <5 MM
GTF20-05 | FRO | 2020-07-12 | MH | 199 |  |  | 297 | 497 | 498.7 | 1.7 | 100 | 0.94 | 55.2941 | 13 | 19 | MST | COAL | DGY | VF | BD | TLAM | W1 | R3 | 4 | 6 | 43 | MUDSTONE WITH INTERMITTENT COAL LAMINATIONS AND RUBBLE ZONES
GTF20-05 | FRO | 2020-07-12 | MH |  |  |  | 298 | 498.7 | 500 | 1.3 | 100 | 1.3 | 100 | 20 | 0 | MST | SLST | DGY | VF | BD | TLAM | W1 | R3 | 4 | 25 | 89 | MUDSTONE AND SILTSTONE INTERBEDDED.NO NATURAL FRACTURES, COMPETENT ROCK
GTF20-05 | FRO | 2020-07-12 | MH | 200 |  |  | 299 | 500 | 503 | 3 | 100 | 2.84 | 94.6667 | 20 | 5 | MST | SLST | DGY | VF | BD | TLAM | W1 | R4 | 7 | 13.6 | 70.6 | MUDSTONE (50%), SILTSTONE (50%) INTERBEDDED. COMPETENT ROCK WITH FEW NATURAL FRACTURES
GTF20-05 | FRO | 2020-07-12 | KK | 201 |  |  | 300 | 503 | 506 | 3 | 100 | 3 | 100 | 20 | 5 | MST | SLST | DGY | VF | BD | TLAM | W1 | R4 | 7 | 13.4 | 70.4 | MUDSTONE (60%), SILTSTONE (40%) INTERBEDDED. COMPETENT ROCK WITH FEW NATURAL FRACTURES
GTF20-05 | FRO | 2020-07-12 | KK | 202 |  |  | 301 | 506 | 509 | 3 | 100 | 3 | 100 | 20 | 6 | MST | SLST | DGY | VF | BD | TLAM | W1 | R4 | 7 | 12.6667 | 69.6667 | MUDSTONE (60%), SILTSTONE (40%) INTERBEDDED. INCREASING SILTSTONE CONTENT WITH DEPTH
GTF20-05 | FRO | 2020-07-12 | KK | 203 |  |  | 302 | 509 | 510.35 | 1.35 | 100 | 1.35 | 100 | 20 | 2 | MST | SLST | DGY | VF | BD | TLAM | W1 | R4 | 7 | 12 | 69 | MUDSTONE (60%), SILTSTONE (40%) INTERBEDDED.
GTF20-05 | FRO | 2020-07-12 | KK |  |  |  | 303 | 510.35 | 510.5 | 0.15 | 100 | 0 | 0 | 3 | 2 | COAL |  | BK | VF | M | MAS | W2 | R0 | 0 | 20 | 43 | COAL SEAM. BLOCKED
GTF20-05 | FRO | 2020-07-12 | KK | 204 |  |  | 304 | 510.5 | 511.86 | 0.98 | 72.0588 | 0 | 0 | 3 | 99 | COAL |  | BK | VF | M | MAS | W2 | R0 | 0 | 20 | 38 | FRIABLE COAL SEAM. SMALL PEBBLE SIZED TO BLOCKS UP TO 6 MM DIAMETER. HIGHLY MICROFRACTURED
GTF20-05 | FRO | 2020-07-12 | KK | 205 |  |  | 305 | 511.86 | 512.9 | 0.98 | 94.2308 | 0.98 | 94.2308 | 20 | 1 | MST | SLST | DGY | VF | BD | TLAM | W1 | R3 | 4 | 6 | 60 | MUDSTONE (60%), SILTSTONE (40%) INTERBEDDED. END OF LAST RUN COMBINED
GTF20-05 | FRO | 2020-07-12 | KK | 206 |  |  | 306 | 512.9 | 513.57 | 0.67 | 100 | 0.23 | 34.3284 | 8 | 3 | MST | COAL | BK | VF | MF1 | TLAM | W1 | R2 | 2 | 1.5 | 31.5 | MUDSTONE/COAL 60/40
GTF20-05 | FRO | 2020-07-12 | KK |  |  |  | 307 | 513.57 | 514.51 | 0.94 | 100 | 0 | 0 | 3 | 99 | COAL |  | BK | VF | M | MAS | W2 | R0 | 0 | 2 | 20 | COAL SEAM. MOSTLY INTACT BUT HIGH DEGREE OF MICROFRACTURING
GTF20-05 | FRO | 2020-07-12 | KK |  |  |  | 308 | 514.51 | 515 | 0.3 | 61.2245 | 0.15 | 30.6122 | 8 | 2 | MST | COAL | BK | VF | MF1 | TLAM | W1 | R2 | 2 | 20 | 50 | MUDSTONE/COAL 60/40
GTF20-05 | FRO | 2020-07-12 | KK | 207 |  |  | 309 | 515 | 515.5 | 0.5 | 100 | 0 | 0 | 3 | 3 | MST | COAL | BK | VF | MF1 | TLAM | W1 | R2 | 2 | 16 | 41 | MUDSTONE/COAL 60/40
GTF20-05 | FRO | 2020-07-12 | KK |  |  |  | 310 | 515.5 | 517.69 | 2.19 | 100 | 2.19 | 100 | 20 | 6 | MST | SLST | DGY | VF | BD | TLAM | W1 | R3 | 4 | 7.5556 | 61.5556 | MUDSTONE (60%), SILTSTONE (40%) INTERBEDDED. INCREASING SILTSTONE CONTENT WITH DEPTH
GTF20-05 | FRO | 2020-07-12 | KK |  |  |  | 311 | 517.69 | 518 | 0.32 | 100 | 0.32 | 100 | 20 | 1 | SLST | SST | GY | F | BD | TLAM | W1 | R3 | 4 | 12 | 66 | SILTSTONE (60%), SANDSTONE (40%)
GTF20-05 | FRO | 2020-07-12 | KK | 208 |  |  | 312 | 518 | 518.99 | 0.99 | 100 | 0.99 | 100 | 20 | 2 | MST | SLST | DGY | VF | BD | TLAM | W1 | R3 | 4 | 6 | 60 | MUDSTONE (60%), SILTSTONE (40%) INTERBEDDED.
GTF20-05 | FRO | 2020-07-12 | KK |  |  |  | 313 | 518.99 | 520.09 | 1.1 | 100 | 1.1 | 100 | 20 | 2 | SLST | MST | GY | F | BD | TLAM | W1 | R3 | 4 | 12 | 66 | SILTSTONE (60%), MUDSTONE (30%) SANDSTONE (10%) . INTERBEDDED, MUDSTONE AND SILTSTONE CONTENT FLUCTUATES
GTF20-05 | FRO | 2020-07-12 | KK |  |  |  | 314 | 520.09 | 521 | 0.91 | 100 | 0.91 | 100 | 20 | 1 | MST | SLST | DGY | VF | BD | TLAM | W1 | R3 | 4 | 12 | 66 | MUDSTONE (60%), SILTSTONE (40%) INTERBEDDED.
GTF20-05 | FRO | 2020-07-12 | KK | 209 |  |  | 315 | 521 | 524 | 3.09 | 100 | 3.05 | 100 | 20 | 5 | MST |  | DGY | VF | BD | TLAM | W1 | R3 | 4 | 18.4 | 72.4 | COMPETENT MUDSTONE
GTF20-05 | FRO | 2020-07-12 | KK | 210 |  |  | 316 | 524 | 527 | 2.8 | 93.3333 | 1.79 | 59.6667 | 13 | 17 | MST |  | DGY | VF | BD | TLAM | W1 | R3 | 4 | 12.3158 | 49.3158 | MUDSTONE WITH INCREASING FREQUENCY OF 5 CM COAL SEAMS WITH DEPTH
GTF20-05 | FRO | 2020-07-12 | KK | 211 |  |  | 317 | 527 | 527.69 | 0.69 | 100 | 0 | 0 | 3 | 99 | COAL | MST | BK | VF | MF1 | TLAM | W1 | R1 | 1 | 0 | 19 | COAL/MST 80./20
GTF20-05 | FRO | 2020-07-12 | KK |  |  |  | 318 | 527.69 | 529.7 | 0.95 | 47.2637 | 0 | 0 | 3 | 99 | COAL |  | BK | VF | M | MAS | W2 | R0 | 0 | 0 | 18 | COAL SEAM. POWDERY TO BLOCKY. MORE POWDERY WITH DEPTH. 1.06 M CORE LOSS. ASSUMED FRIABLE COAL
GTF20-05 | FRO | 2020-07-12 | KK | 212 |  |  | 319 | 529.7 | 530 | 0.3 | 100 | 0 | 0 | 3 | 99 | COAL |  | BK | VF | M | MAS | W2 | R0 | 0 | 0 | 18 | COAL SEAM. POWDERY TO BLOCKY.
GTF20-05 | FRO | 2020-07-12 | KK | 213 |  |  | 320 | 530 | 531.6 | 1.44 | 90 | 0.87 | 54.375 | 13 | 9 | MST | COAL | BK | VF | MF1 | TLAM | W1 | R2 | 2 | 10.4444 | 45.4444 | MST/COAL (80/20). BLOCKED
GTF20-05 | FRO | 2020-07-12 | KK | 214 |  |  | 321 | 531.6 | 533 | 1.4 | 100 | 1.35 | 96.4286 | 20 | 4 | MST |  | DGY | VF | BD | TLAM | W1 | R3 | 4 | 14 | 68 | COMPETENT MUDSTONE
GTF20-05 | FRO | 2020-07-12 | KK | 215 |  |  | 322 | 533 | 536 | 3 | 100 | 2.62 | 87.3333 | 17 | 5 | MST | SLST | DGY | VF | BD | TLAM | W1 | R3 | 4 | 8.3333 | 59.3333 | MST/SLST 80/20. DECREASING SILTSTONE CONTENT WITH DEPTH
GTF20-05 | FRO | 2020-07-12 | MH | 216 |  |  | 323 | 536 | 539 | 3 | 100 | 3 | 100 | 20 | 1 | MST | SLST | DGY | VF | BD | TLAM | W1 | R4 | 7 | 25 | 92 | MUDSTONE 90% SILTSTONE 10% COMPETENT ROCK, ONE NATURAL FRACTURE
GTF20-05 | FRO | 2020-07-12 | MH | 217 |  |  | 324 | 539 | 542 | 3 | 100 | 3 | 100 | 20 | 0 | SLST | SST | GY | F | BD | TLAM | W1 | R4 | 7 | 25 | 92 | SILTSTONE 80%, SANDSTONE 20%, COMPETENT ROCK WITH ZERO FRACTURES IN RUN
GTF20-05 | FRO | 2020-07-12 | MH | 218 |  |  | 325 | 542 | 545 | 3 | 100 | 3 | 100 | 20 | 0 | SLST | MST | GY | F | BD | TLAM | W1 | R4 | 7 | 25 | 92 | SILTSTONE 70%, MUDSTONE 20%, SANDSTONE 10%. COMPETENT ROCK WITH ZERO FRACTURES
GTF20-05 | FRO | 2020-07-12 | MH | 219 |  |  | 326 | 545 | 548 | 3 | 100 | 3 | 100 | 20 | 3 | SST | SLST | GY | F | BD | TLAM | W1 | R4 | 7 | 21.6667 | 83.6667 | SANDSTONE 60% SILTSTONE 40% COMPETENT ROCK WITH VERY FEW FRACTURES
GTF20-05 | FRO | 2020-07-13 | MH | 220 |  |  | 327 | 548 | 551 | 3 | 100 | 3 | 100 | 20 | 3 | SST | MST | GY | F | BD | TLAM | W1 | R3 | 4 | 20 | 79 | SILTSTONE(60%) AND MUDSTONE (40%), COMPETENT ROCK WITH FEW NATURAL FRACTURES
GTF20-05 | FRO | 2020-07-13 | MH | 221 |  |  | 328 | 551 | 554 | 3 | 100 | 2.95 | 98.3333 | 20 | 7 | SLST | SST | GY | F | BD | TLAM | W1 | R4 | 7 | 12.2857 | 69.2857 | SILTSTONE (50%), SANDSTONE (50%) COMPETENT ROCK WITH FEW FRACTURES
GTF20-05 | FRO | 2020-07-13 | MH | 222 |  |  | 329 | 554 | 557 | 3 | 100 | 2.61 | 87 | 17 | 11 | SLST | MST | DGY | VF | BD | TLAM | W1 | R3 | 4 | 8.7273 | 49.7273 | SILTSTONE (70%) MUDSTONE (30%) MINOR COAL LAMINATIONS THROUGHOUT RUN
GTF20-05 | FRO | 2020-07-13 | MH | 223 |  |  | 330 | 557 | 559.08 | 1.47 | 70.6731 | 1.23 | 59.1346 | 13 | 8 | MST |  | DGY | VF | BD | TLAM | W1 | R3 | 4 | 9.6 | 46.6 | MUDSTONE WITH MINOR COAL LAMINATIONS. CORE PARTIALLY WASHED OUT AT TOP O RUN (60 CM)
GTF20-05 | FRO | 2020-07-13 | MH |  |  |  | 331 | 559.08 | 560 | 0.92 | 100 | 0.43 | 46.7391 | 8 | 24 | MST | COAL | DGY | VF | BD | TLAM | W1 | R2 | 2 | 8 | 33 | MUDSTONE WITH INTERMITTENT RUBBLE ZONES AND COAL LAMINATIONS
GTF20-05 | FRO | 2020-07-13 | MH | 224 |  |  | 332 | 560 | 562.2 | 2.2 | 100 | 1.64 | 74.5455 | 13 | 11 | MST | COAL | DGY | VF | BD | TLAM | W1 | R3 | 4 | 4.2857 | 41.2857 | MUDSTONE WITH INTERMITTENT RUBBLE ZONES AND COAL LAMINATIONS
GTF20-05 | FRO | 2020-07-13 | KK | 225 |  |  | 333 | 562.2 | 563 | 0.8 | 100 | 0.8 | 100 | 20 | 0 | MST |  | DGY | VF | BD | TLAM | W1 | R3 | 4 | 25 | 89 | COMPETENT MUDSTONE
GTF20-05 | FRO | 2020-07-13 | KK | 226 |  |  | 334 | 563 | 566 | 3.02 | 100 | 2.8 | 93.3333 | 20 | 7 | MST |  | DGY | VF | BD | TLAM | W1 | R3 | 4 | 11.1429 | 65.1429 | COMPETENT MUDSTONE
GTF20-05 | FRO | 2020-07-13 | KK | 227 |  |  | 335 | 566 | 566.8 | 0.8 | 100 | 0.8 | 100 | 20 | 2 | MST | SLST | DGY | VF | BD | TLAM | W1 | R3 | 4 | 16 | 70 | MUDSTONE 90% SILTSTONE 10% COMPETENT ROCK
GTF20-05 | FRO | 2020-07-13 | KK |  |  |  | 336 | 566.8 | 568.17 | 1.37 | 100 | 1.37 | 100 | 20 | 2 | SLST | MST | GY | VF | BD | TLAM | W1 | R3 | 4 | 6 | 60 | SILTSTONE (70%) MUDSTONE (30%)
GTF20-05 | FRO | 2020-07-13 | KK |  |  |  | 337 | 568.17 | 569 | 0.84 | 100 | 0.84 | 100 | 20 | 0 | MST | SLST | DGY | VF | BD | TLAM | W1 | R3 | 4 | 25 | 89 | MUDSTONE 90% SILTSTONE 10% COMPETENT ROCK
GTF20-05 | FRO | 2020-07-13 | KK | 228 |  |  | 338 | 569 | 572 | 3.03 | 100 | 3.03 | 100 | 20 | 1 | SLST | MST | GY | VF | BD | TLAM | W1 | R3 | 4 | 12 | 76 | SILTSTONE (70%) MUDSTONE (30%)
GTF20-05 | FRO | 2020-07-13 | KK | 229 |  |  | 339 | 572 | 575 | 2.8 | 93.3333 | 2.8 | 93.3333 | 20 | 0 | MST | SLST | DGY | VF | BD | TLAM | W1 | R3 | 4 | 25 | 89 | MUDSTONE (60%) SILTSTONE (40%)
GTF20-05 | FRO | 2020-07-13 | KK | 230 |  |  | 340 | 575 | 578 | 2.98 | 99.3333 | 2.98 | 99.3333 | 20 | 1 | MST | SLST | DGY | VF | BD | TLAM | W1 | R3 | 4 | 20 | 79 | MUDSTONE (60%) SILTSTONE (40%)
GTF20-05 | FRO | 2020-07-13 | KK | 231 |  |  | 341 | 578 | 578.92 | 0.92 | 100 | 0.92 | 100 | 20 | 0 | MST | SLST | DGY | VF | BD | TLAM | W1 | R3 | 4 | 25 | 89 | MUDSTONE (60%) SILTSTONE (40%)
GTF20-05 | FRO | 2020-07-13 | KK |  |  |  | 342 | 578.92 | 580.42 | 1.5 | 100 | 1.5 | 100 | 20 | 2 | SST | SLST | GY | F | BD | TLAM | W1 | R4 | 7 | 16 | 73 | SANDSTONE 60% SILTSTONE 40% COMPETENT ROCK WITH VERY FEW FRACTURES
GTF20-05 | FRO | 2020-07-13 | KK |  |  |  | 343 | 580.42 | 581 | 0.58 | 100 | 0.58 | 100 | 20 | 0 | MST | SLST | DGY | VF | BD | TLAM | W1 | R3 | 4 | 25 | 89 | MUDSTONE (60%) SILTSTONE (30%) SANDSTONE (10%).
GTF20-05 | FRO | 2020-07-13 | KK | 232 |  |  | 344 | 581 | 584 | 3.08 | 100 | 3.08 | 100 | 20 | 6 | MST | SLST | DGY | VF | BD | TLAM | W1 | R3 | 4 | 18.5 | 72.5 | MUDSTONE (60%) SILTSTONE (40%)
GTF20-05 | FRO | 2020-07-13 | KK | 233 |  |  | 345 | 584 | 587 | 2.78 | 92.6667 | 2.69 | 89.6667 | 17 | 3 | MST |  | DGY | VF | BD | TLAM | W1 | R3 | 4 | 14.6667 | 65.6667
GTF20-05 | FRO | 2020-07-13 | KK | 234 |  |  | 346 | 587 | 587.4 | 0.4 | 100 | 0.4 | 100 | 20 | 2 | MST |  | DGY | VF | BD | TLAM | W1 | R3 | 4 | 18.5 | 62.5
GTF20-05 | FRO | 2020-07-13 | KK |  |  |  | 347 | 587.4 | 588.5 | 0.63 | 57.2727 | 0 | 0 | 3 | 99 | COAL |  | BK | VF | M | MAS | W2 | R0 | 0 | 0 | 18 | CORE LOSS 0.47 M. ASSUMED FRIABLE COAL. BLOCKED
GTF20-05 | FRO | 2020-07-13 | MH/DG | 235 |  |  | 348 | 588.5 | 590 | 1.5 | 100 | 1.09 | 72.6667 | 13 | 21 | MST | COAL | BK | VF | M | MAS | W1 | R3 | 4 | 6 | 43 | MUDSTONE (90%) INTERBEDDED WITH COAL (10%).
GTF20-05 | FRO | 2020-07-13 | MH/DG | 236 |  |  | 349 | 590 | 593 | 3 | 100 | 3 | 100 | 20 | 2 | MST | SLST | DGY | VF | BD | TLAM | W1 | R3 | 4 | 12 | 71 | MUDSTONE (90%) SILTSTONE (10%), VERY COMPETENT, TRACE CALCITE VEINS. INCREASING SILTSTONE WITH DEPTH. POSSIBLY VF SANDSTONE.
GTF20-05 | FRO | 2020-07-13 | MH/DG | 237 |  |  | 350 | 593 | 596 | 3 | 100 | 2.98 | 99.3333 | 20 | 6 | SLST | SST | GY | VF | BD | TLAM | W1 | R3 | 4 | 13.3333 | 67.3333 | SILTSTONE (80%) AND SANDSTONE (20%) COMPETENT ROCK WITH FEW NATURAL FRACTURES
GTF20-05 | FRO | 2020-07-13 | MH/DG | 238 |  |  | 351 | 596 | 599 | 3 | 100 | 3 | 100 | 20 | 4 | SLST | SST | GY | VF | BD | TLAM | W1 | R3 | 4 | 14 | 68 | SILTSTONE (80%) AND SANDSTONE (20%) COMPETENT ROCK WITH FEW NATURAL FRACTURES
GTF20-05 | FRO | 2020-07-13 | MH/DG | 239 |  |  | 352 | 599 | 602 | 3 | 100 | 2.69 | 89.6667 | 17 | 17 | SLST | SST | GY | F | BD | TLAM | W1 | R3 | 4 | 10.5 | 51.5 | SILTSTONE (80%), SANDSTONE (10%) AND MUDSTONE (10%). INTERMITTENT SMALL COAL LAMINATIONS UP TO 2 CM WIDE
GTF20-05 | FRO | 2020-07-14 | MH/DG | 240 |  |  | 353 | 602 | 603.7 | 1.7 | 100 | 1.37 | 80.5882 | 17 | 7 | SLST | MST | DGY | VF | BD | TLAM | W1 | R3 | 4 | 12 | 53 | SILTSTONE (60%) MUDSTONE (40%). RUN BLOCKED.
GTF20-05 | FRO | 2020-07-14 | MH/DG | 241 |  |  | 354 | 603.7 | 604.48 | 0.78 | 100 | 0.65 | 83.3333 | 17 | 3 | SST | SLST | GY | F | BD | TLAM | W1 | R3 | 4 | 12 | 53 | SANDSTONE (50%) SILTSTONE (50%)
GTF20-05 | FRO | 2020-07-14 | MH/DG |  |  |  | 355 | 604.48 | 605 | 0.52 | 100 | 0.32 | 61.5385 | 13 | 4 | MST |  | DGY | VF | BD | TLAM | W1 | R2 | 2 | 9.6 | 44.6 | MUDSTONE WITH INTERMITTENT FRACTURES AND COAL LAMINATIONS
GTF20-05 | FRO | 2020-07-14 | MH/DG | 242 |  |  | 356 | 605 | 605.66 | 0.66 | 100 | 0.66 | 100 | 20 | 0 | MST |  | DGY | VF | BD | TLAM | W1 | R2 | 2 | 12 | 74 | MUDSTONE - HIGHER COAL CONTENT AS LIGHTER AND COARSER GRAINED
GTF20-05 | FRO | 2020-07-14 | MH/DG |  |  |  | 357 | 605.66 | 608 | 2.34 | 100 | 2.14 | 91.453 | 20 | 3 | SST | SLST | GY | F | BD | TLAM | W1 | R5 | 12 | 8 | 70 | SANDSTONE (50%) SILTSTONE (50%). MECHANICAL DAMAGE AT EITHER END OF RUN
GTF20-05 | FRO | 2020-07-14 | MH/DG | 243 |  |  | 358 | 608 | 611 | 3 | 100 | 3 | 100 | 20 | 5 | SST | SLST | GY | F | BD | TLAM | W1 | R5 | 12 | 15.2 | 77.2 | COMPETENT SANDSTONE (50%) AND SILTSTONE (50%) INTERBEDDED WITH FEW NATURAL FRACTURES
GTF20-05 | FRO | 2020-07-14 | MH/DG | 244 |  |  | 359 | 611 | 613.13 | 2.13 | 100 | 2.13 | 100 | 20 | 2 | SST | SLST | GY | F | BD | TLAM | W1 | R5 | 12 | 16 | 83 | COMPETENT SANDSTONE (50%) AND SILTSTONE (50%) INTERBEDDED WITH FEW NATURAL FRACTURES
GTF20-05 | FRO | 2020-07-14 | MH/DG |  |  |  | 360 | 613.13 | 614 | 0.87 | 100 | 0.37 | 42.5287 | 8 | 6 | MST |  | DGY | VF | BD | TLAM | W1 | R3 | 4 | 6 | 38 | MUDSTONE WITH TWO 15 CM RUBBLE ZONES, ONE OF WHICH IS MECHANICAL. COAL CONTENT INCREASING TOWARDS END O RUN
GTF20-05 | FRO | 2020-07-14 | MH/DG | 245 |  |  | 361 | 614 | 616.1 | 1.5 | 71.4286 | 0.45 | 21.4286 | 3 | 42 | COAL |  | BK | VF | M | MAS | W1 | R1 | 1 | 0.75 | 19.75 | RUN BLOCKED. OF CORE LOSS ASSUMED IN COAL SEAM AT END OF RUN
GTF20-05 | FRO | 2020-07-14 | MH/DG | 246 |  |  | 362 | 616.1 | 617 | 0.9 | 100 | 0 | 0 | 3 | 99 | COAL |  | BK | VF | M | MAS | W1 | R1 | 1 | 0 | 19 | COAL SEAM WITH INTERVALS OF FRIABLE COAL AND MORE COMPETENT CHIPS UP TO 4 CM THICK
GTF20-05 | FRO | 2020-07-14 | MH/DG | 247 |  |  | 363 | 617 | 618.8 | 1.2 | 66.6667 | 0 | 0 | 3 | 99 | COAL |  | BK | VF | M | MAS | W1 | R1 | 1 | 0 | 19 | COAL SEAM WITH INTERVALS OF FRIABLE COAL AND MORE COMPETENT CHIPS UP TO 3 CM THICK. RUN BLOCKED. OF CORE LOSS ASSUMED AT END OF RUN
GTF20-05 | FRO | 2020-07-14 | KK | 248 |  |  | 364 | 618.8 | 620 | 0.76 | 63.3333 | 0 | 0 | 3 | 99 | COAL |  | BK | VF | M | MAS | W1 | R1 | 1 | 0 | 19 | COAL SEAM WITH INTERBEDDED MUDSTONE (<5%). COAL BECOMES MORE FRIABLE AND POWDERY WITH DEPTH. 044 M CORE LOSS
GTF20-05 | FRO | 2020-07-14 | KK | 249 |  |  | 365 | 620 | 621.5 | 1.43 | 95.3333 | 0 | 0 | 3 | 99 | COAL |  | BK | VF | M | MAS | W1 | R1 | 1 | 0 | 19 | COAL SEAM WITH INTERBEDDED MUDSTONE (<5%). 0.07 M CORE LOSS
GTF20-05 | FRO | 2020-07-14 | KK | 250 |  |  | 366 | 621.5 | 622.2 | 0.7 | 100 | 0 | 0 | 3 | 99 | COAL |  | BK | VF | M | MAS | W1 | R1 | 1 | 0 | 19 | COAL SEAM WITH INTERBEDDED MUDSTONE (<5%).
GTF20-05 | FRO | 2020-07-14 | KK |  |  |  | 367 | 622.2 | 623 | 0.8 | 100 | 0.39 | 48.75 | 8 | 6 | MST |  | DGY | VF | BD | TLAM | W1 | R2 | 2 | 8 | 38 | MUDSTONE WITH 6 NATURAL FRACTURES
GTF20-05 | FRO | 2020-07-14 | KK | 251 |  |  | 368 | 623 | 625.14 | 2.14 | 100 | 1.15 | 53.7383 | 13 | 12 | MST |  | DGY | VF | MF1 | TLAM | W1 | R2 | 2 | 2.5 | 37.5 | MODERATELY MICROFRACTURED MUDSTONE
GTF20-05 | FRO | 2020-07-14 | KK |  |  |  | 369 | 625.14 | 625.66 | 0.52 | 100 | 0.52 | 100 | 20 | 0 | SLST | MST | DGY | VF | BD | TLAM | W1 | R3 | 4 | 25 | 89 | SILTSTONE (60%) MUDSTONE (40%).
GTF20-05 | FRO | 2020-07-14 | KK |  |  |  | 370 | 625.66 | 626 | 0.34 | 100 | 0.34 | 100 | 20 | 1 | MST |  | DGY | VF | BD | TLAM | W1 | R3 | 4 | 12 | 66 | COMPETENT MUDSTONE
GTF20-05 | FRO | 2020-07-14 | KK | 252 |  |  | 371 | 626 | 629 | 3 | 100 | 3 | 100 | 20 | 2 | MST | SLST | DGY | VF | BD | TLAM | W1 | R3 | 4 | 12 | 71 | MUDSTONE (90%) SILTSTONE (10%)
GTF20-05 | FRO | 2020-07-14 | KK | 253 |  |  | 372 | 629 | 632 | 3.02 | 100 | 3.02 | 100 | 20 | 2 | MST | SLST | DGY | VF | BD | TLAM | W1 | R3 | 4 | 16 | 75 | MUDSTONE (70%) SILTSTONE (30%)
GTF20-05 | FRO | 2020-07-14 | KK | 254 |  |  | 373 | 632 | 633.06 | 1.06 | 100 | 1.06 | 100 | 20 | 2 | SLST | MST | DGY | VF | BD | TLAM | W1 | R3 | 4 | 12 | 66 | SILTSTONE (70%) MUDSTONE (30%)
GTF20-05 | FRO | 2020-07-14 | KK |  |  |  | 374 | 633.06 | 635 | 1.96 | 100 | 1.96 | 100 | 20 | 2 | MST | SLST | DGY | VF | BD | TLAM | W1 | R3 | 4 | 14.6667 | 68.6667 | MUDSTONE (70%) SILTSTONE (30%). INCREASING SILTSTONE CONTENT WITH DEPTH
GTF20-05 | FRO | 2020-07-14 | KK | 255 |  |  | 375 | 635 | 638 | 2.95 | 98.3333 | 2.89 | 96.3333 | 20 | 5 | MST | SLST | DGY | VF | BD | TLAM | W1 | R3 | 4 | 8 | 62 | MUDSTONE (70%) SILTSTONE (30%)
GTF20-05 | FRO | 2020-07-14 | KK | 256 |  |  | 376 | 638 | 641 | 3 | 100 | 3 | 100 | 20 | 5 | MST | SLST | DGY | VF | BD | TLAM | W1 | R3 | 4 | 9.6 | 63.6 | MUDSTONE (70%) SILTSTONE (30%)
GTF20-05 | FRO | 2020-07-14 | KK | 257 |  |  | 377 | 641 | 641.57 | 0.57 | 100 | 0.57 | 100 | 20 | 1 | SLST | MST | DGY | VF | BD | TLAM | W1 | R3 | 4 | 20 | 74 | MUDSTONE (70%) SILTSTONE (30%)
GTF20-05 | FRO | 2020-07-14 | KK |  |  |  | 378 | 641.57 | 644 | 2.4 | 98.7654 | 2.31 | 95.0617 | 20 | 7 | MST | SLST | DGY | VF | BD | TLAM | W1 | R3 | 4 | 16.1429 | 70.1429 | SILTSTONE (70%) MUDSTONE (30%)
GTF20-05 | FRO | 2020-07-14 | KK | 258 |  |  | 379 | 644 | 647 | 2.89 | 96.3333 | 2.81 | 93.6667 | 20 | 7 | MST |  | DGY | VF | BD | TLAM | W1 | R3 | 4 | 10.6667 | 64.6667 | MUDSTONE WITH INTERBEDDED COAL (<5%)
GTF20-05 | FRO | 2020-07-14 | DG | 259 |  |  | 380 | 647 | 650 | 3 | 100 | 3 | 100 | 20 | 4 | MST | SLST | DGY | VF | BD | TLAM | W1 | R3 | 4 | 8 | 62 | MUDSTONE (90%) SILTSTONE (10%), INCREASING MUDSTONE WITH DEPTH, BECOMES MORE MASSIVE AT END OF RUN
GTF20-05 | FRO | 2020-07-14 | DG | 260 |  |  | 381 | 650 | 652.2 | 1.99 | 90.4545 | 0.91 | 41.3636 | 8 | 59 | COAL |  | BK | VF | M | MAS | W1 | R1 | 1 | 4 | 28 | 0.21 M CORE LOSS ASSUMED AT THE END OF THE RUN. BLOCKED AT 652.2. COAL RELATIVELY COMPETENT
GTF20-05 | FRO | 2020-07-14 | DG | 261 |  |  | 382 | 652.2 | 653 | 0.8 | 100 | 0.14 | 17.5 | 3 | 20 | COAL |  | BK | VF | M | MAS | W1 | R1 | 1 | 4.8 | 23.8 | COAL BETWEEN 20 CM OF MUDSTONE ON EITHER END OF THE RUN. COAL SEAM WITH INTERVALS OF COMPETENT CORE WITH FRIABLE COAL INFILLS
GTF20-05 | FRO | 2020-07-14 | DG | 262 |  |  | 383 | 653 | 656 | 3 | 100 | 2.8 | 93.3333 | 20 | 6 | MST |  | DGY | VF | M | MAS | W1 | R3 | 4 | 4 | 58 | MUDSTONE (90%), INTERBEDDED WITH SILTSTONE (10%)
GTF20-05 | FRO | 2020-07-15 | KK | 263 |  |  | 384 | 656 | 658.59 | 2.55 | 98.4556 | 2.55 | 98.4556 | 20 | 4 | MST |  | DGY | VF | M | MAS | W1 | R2 | 2 | 12.25 | 64.25 | COMPETENT MUDSTONE. CORE GOT STUCK IN HOLE, MANY MECHANICAL BREAKS WHERE BIT WAS CHANGED.
GTF20-05 | FRO | 2020-07-15 | KK |  |  |  | 385 | 658.59 | 659 | 0.26 | 63.4146 | 0.26 | 63.4146 | 13 | 0 | SST | SLST | GY | M | BD | TLAM | W1 | R4 | 7 | 25 | 85 | SANDSTONE (50%) SILTSTONE (30%) MUDSTONE (20%)
GTF20-05 | FRO | 2020-07-15 | KK | 264 |  |  | 386 | 659 | 660.05 | 1.05 | 100 | 1.05 | 100 | 20 | 0 | SST | SLST | GY | F | BD | TLAM | W1 | R4 | 7 | 25 | 92 | SANDSTONE (50%) SILTSTONE (30%) MUDSTONE (20%)
GTF20-05 | FRO | 2020-07-15 | KK |  |  |  | 387 | 660.05 | 662 | 2 | 100 | 2 | 100 | 20 | 4 | MST | SLST | DGY | VF | BD | MAS | W1 | R3 | 4 | 7.5 | 61.5 | MUDSTONE (80%) SILTSTONE (20%) DECREASING SILTSTONE CONTENT WITH DEPTH. DRILL SPIN.
GTF20-05 | FRO | 2020-07-15 | KK | 265 |  |  | 388 | 662 | 663.95 | 1.95 | 100 | 1.95 | 100 | 20 | 3 | MST | SLST | DGY | VF | BD | MAS | W1 | R3 | 4 | 8 | 62 | MUDSTONE (90%) SILTSTONE (10%)
GTF20-05 | FRO | 2020-07-15 | KK |  |  |  | 389 | 663.95 | 664.62 | 0.67 | 100 | 0 | 0 | 3 | 67 | MST | COAL | DGY | VF | MF2 | MAS | W1 | R2 | 2 | 6 | 26 | MUDSTONE (80%) COAL (20%). HIGHLY MICROFRACTURED. INTERBEDDED COAL AND MUDSTONE. COAL FRIABLE AND BLOCKY BUT NO COAL SEAMS OVER 5 MM PRESENT.
GTF20-05 | FRO | 2020-07-15 | KK |  |  |  | 390 | 664.62 | 665 | 0.37 | 97.3684 | 0.37 | 97.3684 | 20 | 0 | MST |  | DGY | VF | BD | MAS | W1 | R3 | 4 | 25 | 89 | COMPETENT MUDSTONE. END OF RUN BROKEN BY DRILL BIT
GTF20-05 | FRO | 2020-07-15 | KK | 266 |  |  | 391 | 665 | 665.34 | 0.34 | 100 | 0.34 | 100 | 20 | 0 | MST |  | DGY | VF | BD | MAS | W1 | R3 | 4 | 25 | 89 | INCREASING SILTSTONE CONTENT WITH DEPTH
GTF20-05 | FRO | 2020-07-15 | KK |  |  |  | 392 | 665.34 | 668 | 2.77 | 100 | 2.77 | 100 | 20 | 2 | SST | SLST | GY | M | BD | TLAM | W1 | R4 | 7 | 16 | 78 | SANDSTONE (50%) SILTSTONE (30%) MUDSTONE (20%). FLUCTUATING SILTSTONE/MUDSTONE CONTENT WITH DEPTH.
GTF20-05 | FRO | 2020-07-15 | KK | 267 |  |  | 393 | 668 | 671.26 | 3.26 | 100 | 3.26 | 100 | 20 | 4 | MST | SST | GY | F | BD | TLAM | W1 | R4 | 7 | 12.6667 | 69.6667 | MUDSTONE (50%) SANDSTONE (30%) SILTSTONE (20%). FLUCTUATING SILTSTONE/MUDSTONE CONTENT WITH DEPTH. COMBINED GEOTECH INTERVALS WITH TWO RUNS
GTF20-05 | FRO | 2020-07-15 | KK | 268 |  |  | 394 | 671.26 | 674 | 2.84 | 100 | 1.76 | 64.2336 | 13 | 17 | SST | SLST | GY | M | BD | TLAM | W1 | R4 | 7 | 10.4737 | 50.4737 | SANDSTONE (50%) SILTSTONE (30%) MUDSTONE (20%). FLUCTUATING SILTSTONE/MUDSTONE CONTENT WITH DEPTH. DECREASING SILTSTONE CONTENT WITH DEPTH
GTF20-05 | FRO | 2020-07-15 | KK | 269 |  |  | 395 | 674 | 676.04 | 2.04 | 100 | 1.78 | 87.2549 | 17 | 7 | SST | SLST | GY | M | BD | TLAM | W1 | R4 | 7 | 10.3333 | 54.3333 | SANDSTONE (50%) SILTSTONE (30%) MUDSTONE (20%). FLUCTUATING SILTSTONE/MUDSTONE CONTENT WITH DEPTH. INCREASING MUDSTONE CONTENT WITH DEPTH. MUDSTONE AT END OF RUN MONOMICTIC PARABRECCIA WITH ELONGATED CLASTS.
GTF20-05 | FRO | 2020-07-15 | KK | 270 |  |  | 396 | 676.04 | 677 | 0.91 | 94.7917 | 0.91 | 94.7917 | 20 | 3 | SST | MST | GY | C | BD | MED | W1 | R4 | 7 | 19 | 76 | SANDSTONE (70%) MUDSTONE (20%) SILTSTONE (10%) COARSE GRAINED SANDSTONE. ALMOST APPEARS MASSIVE.
GTF20-05 | FRO | 2020-07-15 | KK | 271 |  |  | 397 | 677 | 678.88 | 1.88 | 100 | 1.83 | 97.3404 | 20 | 3 | MST | SLST | DGY | VF | BD | TLAM | W1 | R3 | 4 | 13 | 67 | MUDSTONE (80%) SILTSTONE (20%) . INTERBEDDED MUDSTONE AND SILTSTONE UP TO 12 CM. TWO 20 CM BANDS OF COARSE GRAINED SANDSTONE THROUGHOUT GEOTECHNICAL UNIT.
GTF20-05 | FRO | 2020-07-15 | KK |  |  |  | 398 | 678.88 | 680 | 1.11 | 99.1071 | 1.11 | 99.1071 | 20 | 2 | SST | MST | GY | C | BD | MED | W1 | R4 | 7 | 15.3333 | 72.3333 | SANDSTONE (70%) MUDSTONE (20%) SILTSTONE (10%) COARSE GRAINED SANDSTONE.
GTF20-05 | FRO | 2020-07-15 | KK | 272 |  |  | 399 | 680 | 683 | 3.07 | 100 | 2.89 | 96.3333 | 20 | 10 | SST | MST | GY | C | BD | MED | W1 | R4 | 7 | 14.2 | 71.2 | SANDSTONE (70%) MUDSTONE (20%) SILTSTONE (10%) COARSE GRAINED SANDSTONE.
GTF20-05 | FRO | 2020-07-15 | DG | 273 |  |  | 400 | 683 | 686 | 2.98 | 99.3333 | 2.98 | 99.3333 | 20 | 4 | SST | SLST | GY | C | BD | LAM | W1 | R4 | 7 | 16 | 73 | SANDSTONE (70%) SILTSTONE (20%) MUDSTONE (10%). VERY COMPETENT ROCK
GTF20-05 | FRO | 2020-07-15 | DG | 274 |  |  | 401 | 686 | 687.1 | 1.1 | 100 | 1.1 | 100 | 20 | 1 | SST | SLST | GY | C | BD | LAM | W1 | R4 | 7 | 12 | 74 | BLOCKED, DRILL BIT WAS TURNING EXCESSIVELY. SANDSTONE (60%) SILTSTONE (40%). INCREASING SILTSTONE WITH DEPTH
GTF20-05 | FRO | 2020-07-15 | DG | 275 |  |  | 402 | 687.1 | 689 | 1.9 | 100 | 1.9 | 100 | 20 | 1 | SST | SLST | GY | C | BD | TLAM | W1 | R5 | 12 | 12 | 79 | INTERBEDDED SANDSTONE (75%) SILTSTONE (25%). COMPETENT ROCK
GTF20-05 | FRO | 2020-07-15 | DG | 276 |  |  | 403 | 689 | 692 | 3 | 100 | 3 | 100 | 20 | 1 | SST | SLST | GY | C | BD | TLAM | W1 | R5 | 12 | 25 | 97 | INTERBEDDED SANDSTONE (75%) SILTSTONE (25%).
GTF20-05 | FRO | 2020-07-15 | DG | 277 |  |  | 404 | 692 | 695 | 2.97 | 99 | 2.97 | 99 | 20 | 1 | SST | SLST | GY | C | BD | TLAM | W1 | R4 | 7 | 12 | 74 | INTERBEDDED SANDSTONE (75%) SILTSTONE (25%). COMPETENT ROCK. INCREASING SILTSTONE/MUDSTONE WITH DEPTH
GTF20-05 | FRO | 2020-07-15 | DG | 278 |  |  | 405 | 695 | 698 | 2.98 | 99.3333 | 2.98 | 99.3333 | 20 | 1 | SST | SLST | GY | C | BD | TLAM | W1 | R4 | 7 | 12 | 74 | INTERBEDDED SANDSTONE (60%) SILTSTONE (40%). Competent Rock
GTF20-05 | FRO | 2020-07-16 | DG | 279 |  |  | 406 | 698 | 701 | 3 | 100 | 3 | 100 | 20 | 3 | SST | SLST | GY | C | BD | LAM | W1 | R4 | 7 | 14.6667 | 76.6667 | INTERBEDDED SANDSTONE (70%) SILTSTONE (30%). COMPETENT ROCK. CALCITE INTERBEDDED IN DISCONTINUITIES
GTF20-05 | FRO | 2020-07-16 | DG | 280 |  |  | 407 | 701 | 701.4 | 0.4 | 100 | 0.4 | 100 | 20 | 0 | SST | SLST | GY | C | BD | LAM | W1 | R4 | 7 | 20 | 87 | INTERBEDDED SANDSTONE (70%) SILTSTONE (30%). COMPETENT ROCK.
GTF20-05 | FRO | 2020-07-16 | DG |  |  |  | 408 | 701.4 | 704 | 2.51 | 96.5385 | 2.51 | 96.5385 | 20 | 1 | SLST | MST | DGY | VF | BD | TLAM | W1 | R3 | 4 | 20 | 79 | INTERBEDDED SILTSTONE (70%) MUDSTONE (30%), INCREASING MUDSTONE WITH DEPTH
GTF20-05 | FRO | 2020-07-16 | DG | 281 |  |  | 409 | 704 | 705.37 | 1.37 | 100 | 1.27 | 92.7007 | 20 | 1 | MST |  | DGY | VF | M | MAS | W1 | R3 | 4 | 12 | 71 | MUDSTONE (95%), SILTSTONE (5%) INTERBEDDED, INCREASING MUDSTONE
GTF20-05 | FRO | 2020-07-16 | DG |  |  |  | 410 | 705.37 | 707 | 0.93 | 57.0552 | 0.41 | 25.1534 | 8 | 26 | COAL |  | BK | VF | M | MAS | W1 | R1 | 1 | 3 | 27 | FRIABLE TO COMPETENT COAL. ASSUME 0.7 M OF COAL LOSS AT END OF RUN. 57% COAL RECOVERY
GTF20-05 | FRO | 2020-07-16 | DG | 282 |  |  | 411 | 707 | 710 | 1.82 | 60.6667 | 0.8 | 26.6667 | 8 | 99 | COAL |  | BK | VF | M | MAS | W1 | R1 | 1 | 1.2 | 25.2 | BLOCKED AT 709.5 ASSUME COAL CORE LOSS OF 0.81 M AT THE END 709.5. AND 0.37 M AT THE END OF THE RUN.
GTF20-05 | FRO | 2020-07-16 | DG | 283 |  |  | 412 | 710 | 711.5 | 0.9 | 60 | 0.31 | 20.6667 | 3 | 90 | COAL |  | BK | VF | M | MAS | W1 | R1 | 1 | 2 | 21 | RUNS ONLY 1.5 M WHILE IN THIS COAL SEAM. ASSUMED LOSS OF 0.6 M AT END OF RUN
GTF20-05 | FRO | 2020-07-16 | DG | 284 |  |  | 413 | 711.5 | 713 | 0.75 | 50 | 0.11 | 7.3333 | 3 | 99 | COAL |  | BK | VF | M | MAS | W1 | R1 | 1 | 3 | 22 | ASSUMED COAL LOSS OF 0.75 M AT THE END OF THE RUN
GTF20-05 | FRO | 2020-07-16 | DG | 285 |  |  | 414 | 713 | 716 | 1.58 | 52.6667 | 0 | 0 | 3 | 99 | COAL |  | BK | VF | M | MAS | W1 | R1 | 1 | 2 | 21 | ASSUME 1.42 M OF COAL CORE LOSS AT END OF RUN
GTF20-05 | FRO | 2020-07-16 | KK | 286 |  |  | 415 | 716 | 719 | 1.5 | 50 | 0 | 0 | 3 | 99 | COAL |  | BK | VF | M | MAS | W1 | R0 | 0 | 4.2857 | 22.2857 | CORE LOSS 1.5 M ASSUMED AT BEGINNING OF RUN. COAL POWDERY TO INTACT. SOME SECTIONS ANGULAR, FRAGMENTED COAL, HIGHLY MICROFRACTURED.
GTF20-05 | FRO | 2020-07-16 | KK | 287 |  |  | 416 | 719 | 722 | 3.14 | 100 | 2.51 | 83.6667 | 17 | 8 | MST | SLST | DGY | VF | BD | TLAM | W1 | R3 | 4 | 15 | 66 | MUDSTONE (90%) SILTSTONE (10%) SILTSTONE CONTENT AND COMPETENCY INCREASES WITH DEPTH.
GTF20-05 | FRO | 2020-07-16 | KK | 288 |  |  | 417 | 722 | 725 | 2.97 | 99 | 2.8 | 93.3333 | 20 | 11 | MST | SLST | DGY | VF | BD | TLAM | W1 | R3 | 4 | 15 | 59 | MUDSTONE (90%) SILTSTONE (10%) SILTSTONE CONTENT INCREASES WITH DEPTH
GTF20-05 | FRO | 2020-07-16 | KK | 289 |  |  | 418 | 725 | 728 | 3.02 | 100 | 3 | 100 | 20 | 3 | MST | SLST | DGY | VF | BD | TLAM | W1 | R3 | 4 | 17.3333 | 76.3333 | MUDSTONE (70%) SILTSTONE (30%) SILTSTONE CONTENT FLUCTUATES THROUGHOUT RUN
GTF20-05 | FRO | 2020-07-16 | KK | 290 |  |  | 419 | 728 | 728.78 | 0.78 | 100 | 0.6 | 76.9231 | 17 | 2 | MST | SLST | DGY | VF | BD | TLAM | W1 | R3 | 4 | 16 | 67 | MUDSTONE (70%) SILTSTONE (30%) TRACE SANDSTONE (<5%)
GTF20-05 | FRO | 2020-07-16 | KK |  |  |  | 420 | 728.78 | 729.45 | 0.67 | 100 | 0.67 | 100 | 20 | 0 | SST | MST | GY | C | BD | LAM | W1 | R4 | 7 | 12 | 79 | INTERBEDDED SANDSTONE (75%) MUDSTONE (20%) SILTSTONE (5%)
GTF20-05 | FRO | 2020-07-16 | KK |  |  |  | 421 | 729.45 | 729.87 | 0.42 | 100 | 0.39 | 92.8571 | 20 | 2 | MST | SST | DGY | F | BD | TLAM | W1 | R3 | 4 | 6 | 50 | MUDSTONE (60%) SANDSTONE (40%) TRACE SILTSTONE (<5%)
GTF20-05 | FRO | 2020-07-16 | KK |  |  |  | 422 | 729.87 | 731 | 1.19 | 100 | 1.19 | 100 | 20 | 2 | SST | MST | GY | C | BD | LAM | W1 | R4 | 7 | 9 | 66 | INTERBEDDED SANDSTONE (75%) MUDSTONE (10%) SILTSTONE (10%). MUDSTONE CONTENT FLUCTUATES WITH DEPTH
GTF20-05 | FRO | 2020-07-16 | KK | 291 |  |  | 423 | 731 | 733.69 | 2.69 | 100 | 2.53 | 94.052 | 20 | 8 | MST | SST | DGY | F | BD | TLAM | W1 | R4 | 7 | 14.25 | 71.25 | INTERBEDDED MUDSTONE (60%) SANDSTONE (40%) TRACE SILTSTONE (<5%). SANDSTONE CONTENT FLUCTUATES WITH DEPTH
GTF20-05 | FRO | 2020-07-16 | KK |  |  |  | 424 | 733.69 | 734 | 0.19 | 61.2903 | 0 | 0 | 3 | 31 | COAL |  | BK | VF | M | MAS | W1 | R0 | 0 | 0 | 18 | COAL SEAM AT END OF RUN. ALMOST METALLIC LUSTER.
GTF20-05 | FRO | 2020-07-16 | KK | 292 |  |  | 425 | 734 | 734.14 | 0.14 | 100 | 0 | 0 | 3 | 14 | COAL |  | BK | VF | M | MAS | W1 | R0 | 0 | 0 | 18 | FRIABLE COAL SEAM. ANGULAR, BLOCKY FRAGMENTS UP TO CORE DIAMETER.
GTF20-05 | FRO | 2020-07-16 | KK |  |  |  | 426 | 734.14 | 737 | 2.8 | 97.9021 | 2.57 | 89.8601 | 17 | 9 | MST |  | DGY | VF | M | TLAM | W1 | R3 | 4 | 13.7778 | 64.7778 | DRILL SPIN THROUGHOUT RUN. CORE "SQUEEZED" TO SMALLER DIAMETER
GTF20-05 | FRO | 2020-07-16 | KK | 293 |  |  | 427 | 737 | 739.02 | 2.02 | 100 | 1.88 | 93.0693 | 20 | 7 | MST | SLST | DGY | VF | M | TLAM | W1 | R3 | 4 | 11.5 | 55.5 | MUDSTONE (85%) SILTSTONE (15%) TRACE SANDSTONE (<5%). SILTSTONE AND SANDSTONE CONTENT INCREASES WITH DEPTH.
GTF20-05 | FRO | 2020-07-16 | KK |  |  |  | 428 | 739.02 | 740 | 0.87 | 88.7755 | 0.87 | 88.7755 | 17 | 0 | SST | MST | GY | F | BD | LAM | W1 | R4 | 7 | 25 | 89 | INTERBEDDED SANDSTONE (70%) MUDSTONE (20%) SILTSTONE (10%)
GTF20-05 | FRO | 2020-07-16 | KK | 294 |  |  | 429 | 740 | 743 | 3.01 | 100 | 3.01 | 100 | 20 | 3 | SST | MST | GY | F | BD | LAM | W1 | R4 | 7 | 14.6667 | 76.6667 | INTERBEDDED SANDSTONE (70%) MUDSTONE (20%) SILTSTONE (10%). CROSS BEDDING.
GTF20-05 | FRO | 2020-07-16 | KK | 295 |  |  | 430 | 743 | 746 | 3.02 | 100 | 3.02 | 100 | 20 | 1 | MST | SST | GY | F | BD | LAM | W1 | R3 | 4 | 6 | 70 | INTERBEDDED MUDSTONE (60%) SANDSTONE (30%) SILTSTONE (10%). MUDSTONE CONTENT INCREASES WITH DEPTH
GTF20-05 | FRO | 2020-07-16 | DG | 296 |  |  | 431 | 746 | 748.3 | 2.3 | 100 | 2.15 | 93.4783 | 20 | 0 | MST | SST | GY | F | BD | LAM | W1 | R3 | 4 | 6 | 70 | INTERBEDDED MUDSTONE (70%) AND SILTSTONE (30%). INCREASING SILTSTONE WITH DEPTH
GTF20-05 | FRO | 2020-07-16 | DG |  |  |  | 432 | 748.3 | 748.65 | 0.35 | 100 | 0 | 0 | 3 | 11 | COAL |  | BK | VF | M | MAS | W1 | R1 | 1 | 0 | 19 | COAL SEAM AT END OF THE RUN, ASSUME COAL CORE LOSS OF 0.35 M
GTF20-05 | FRO | 2020-07-16 | DG | 297 |  |  | 433 | 748.65 | 749.79 | 0.48 | 42.1053 | 0.28 | 24.5614 | 3 | 1 | COAL |  | BK | VF | M | MAS | W1 | R1 | 1 | 5 | 39 | COAL SEAM AT THE BEGINNING OF THE, CONTINUED FROM LAST RUN, LIKELY. ASSUMED CORE LOSS OF 0.31 M
GTF20-05 | FRO | 2020-07-16 | DG |  |  |  | 434 | 749.79 | 752 | 2.21 | 100 | 1.07 | 48.4163 | 8 | 48 | MST | COAL | BK | VF | M | MAS | W1 | R2 | 2 | 11.6 | 36.6 | MUDSTONE (80%) INTERBEDDED WITH Coal (20%). ROCK STRENGTH RANGING FROM R1 TO R3 NOTE PHOTO DEPTHS ARE MATCHED, TO DEPTHS NOT COUNTING THE 0.31 M OF LOSS. DID NOT WANT TO SCRIBBLE ALONG CORE.
GTF20-05 | FRO | 2020-07-17 | DG | 298 |  |  | 435 | 752 | 755 | 3 | 100 | 1.93 | 64.3333 | 13 | 4 | MST | SLST | DGY | VF | BD | TLAM | W1 | R3 | 4 | 20.5 | 67.5 | MUDSTONE (40%) SILTSTONE (30%) SANDSTONE (20%)INTERBEDDED. INCREASING SANDSTONE/SILTSTONE WITH DEPTH
Formulas:
Date_Logged = IF(ISBLANK('Geotech Log'!A9),IF(ISBLANK('Geotech Log'!J9),"",[Date_Logged, row above]),'Geotech Log'!A9)

## FEATURE
HOLEID | PROJECTCODE | RunNumberGeotech_D | Feature_Depth | Feature_Type | Aperture | Infill_Type1 | Infill_Type2 | InfillChar | Infill_ThickChar | Feature_Shape | Feature_Roughness | JRC | Wall Strength | Wall Weathering | JCRFeature | Alpha_Angle | BetaAngle | CommentsFeature
GTF20-05 | FRO | 1 | 6 | OTH | O | RZ | COAL | IN | >5mm | IR | SM | 7 | R1 | W2 | 0 | 18 |  | START OF COAL RZ
GTF20-05 | FRO | 1 | 7.89 | OTH | O | RZ | COAL | IN | >5mm | IR | RO | 9 | R1 | W2 | 0 | 85 |  | LOWER SURFACE OF COAL RZ, CONSISTING OF PIECES FROM 5 TO 40 MM DIAMETER. INTACT, MICROFRACTURED COAL. PARTIAL DRILL SPIN ON SURFACE.
GTF20-05 | FRO | 2 | 8.63 | JN | G | CA |  | CC | <=1mm | PL | SM | 7 | R3 | W2 | 12 | 18 |  | FE STAINING ON ENTIRE SURFACE
GTF20-05 | FRO | 2 | 8.89 | BD | G | OX |  | ST |  | UN | SM | 7 | R3 | W2 | 12 | 71 |  | PARTIAL DRILL SPIN, POSSIBLY MECHANICAL
GTF20-05 | FRO | 2 | 9.22 | BD | G | OX |  | ST |  | PL | RO | 9 | R3 | W2 | 12 |  |  | POSSIBLY MECHANICAL - ONLY MINOR FE STAINING/WEATHERING
GTF20-05 | FRO | 2 | 9.33 | JN | G | CA |  | CC | <=1mm | PL | SM | 7 | R3 | W2 | 12 | 20 |  | FE STAINING ON ENTIRE SURFACE
GTF20-05 | FRO | 3 | 9.97 | BD | G | CLEAN |  | CL |  | PL | SM | 5 | R3 | W2 | 12 | 73
GTF20-05 | FRO | 3 | 10.03 | BD | G | OX |  | ST |  | PL | SM | 5 | R3 | W2 | 12 | 72 |  | FE STAINING. PARTIAL DRILL SPIN.
GTF20-05 | FRO | 3 | 10.2 | BD | G | OX |  | ST |  | PL | SM | 5 | R3 | W2 | 12 | 73 |  | FE STAINING
GTF20-05 | FRO | 3 | 10.23 | BD | G | OX |  | ST |  | PL | SM | 7 | R3 | W2 | 12 | 68 |  | FE STAINING. PARTIAL DRILL SPIN.
GTF20-05 | FRO | 3 | 10.55 | OTH | O | RZ | COAL | IN | <=1mm | UN | VR | 17 | R2 | W2 | 0 | 79 |  | UPPER SURFACE OF 40 CM MST/COAL RZ WITH BLOCKS 5 TO 30 MM DIAMETER. PROBABLY MIX OF MECHANICAL AND NATURAL FRACTURES.
GTF20-05 | FRO | 3 | 10.95 | OTH | O | RZ | COAL | IN | >5mm | PL | SM | 7 | R2 | W2 | 0 | 68 |  | LOWER SURFACE OF 40 CM MST/COAL RZ WITH BLOCKS 5 TO 30 MM DIAMETER. PROBABLY MIX OF MECHANICAL AND NATURAL FRACTURES.
GTF20-05 | FRO | 4 | 11.1 | [11 empty] | 25 |  |  | NO NATURAL FRACTURES
GTF20-05 | FRO | 5 | 11.87 | JN | G | OTH |  | ST |  | PL | SM | 7 | R3 | W2 | 12 | 21 |  | FE STAINING
GTF20-05 | FRO | 5 | 11.95 | JN | G | OTH |  | ST |  | PL | SM | 7 | R3 | W2 | 12 | 30 |  | FE STAINING
GTF20-05 | FRO | 6 | 13 | JN | G | OX |  | ST |  | PL | RO | 9 | R3 | W2 | 25 | 31 |  | DISCONTINUOUS, FE STAINING
GTF20-05 | FRO | 6 | 13.16 | BD | G | COAL |  | CC | <=1mm | PL | SM | 5 | R2 | W2 | 6 | 62 |  | COAL LAMINATION
GTF20-05 | FRO | 6 | 13.5 | BD | G | CLEAN |  | CL |  | PL | SM | 7 | R2 | W2 | 12 | 64
GTF20-05 | FRO | 7 | 14.27 | OTH | O | RZ |  | IN | >5mm | PL | SM | 7 | R2 | W2 | 6 | 84 |  | UPPER SURFACE OF 5 CM RZ WITH CLEAN, ANGULAR MST BLOCKS 5 TO 30 MM DIAMETER, POSSIBLY MECHANICAL
GTF20-05 | FRO | 7 | 14.32 | OTH | O | RZ |  | IN | >5mm | PL | SM | 5 | R2 | W2 | 6 | 78 |  | LOWER SURFACE OF 5 CM RZ WITH CLEAN, ANGULAR MST BLOCKS 5 TO 30 MM DIAMETER, POSSIBLY MECHANICAL
GTF20-05 | FRO | 7 | 14.46 | OTH | O | RZ | COAL | IN | >5mm | PL | RO | 9 | R2 | W2 | 6 | 71 |  | UPPER SURFACE OF 0.37 M RZ WITH ANGULAR MST BLOCKS 10 TO 40 MM DIAMETER. SOME FE STAINING AND MINOR COAL LAMINATIONS. POSSIBLY MECHANICAL
GTF20-05 | FRO | 8 | 14.83 | OTH | O | RZ | COAL | IN | >5mm | PL | SM | 7 | R3 | W2 | 6 | 87 |  | UPPER SURFACE OF 0.37 M RZ WITH ANGULAR MST BLOCKS 10 TO 40 MM DIAMETER. SOME FE STAINING AND MINOR COAL LAMINATIONS. POSSIBLY MECHANICAL
GTF20-05 | FRO | 8 | 15.27 | BD | G | OX |  | ST |  | PL | SM | 5 | R3 | W2 | 12 | 69 |  | FE STAINING ON ENTIRE SURFACE
GTF20-05 | FRO | 8 | 15.35 | JN | G | OX |  | ST |  | PL | SM | 5 | R3 | W2 | 12 | 23 |  | FE STAINING ON ENTIRE SURFACE
GTF20-05 | FRO | 8 | 15.68 | BD | G | OX |  | ST |  | PL | SM | 5 | R2 | W2 | 12 | 82 |  | PARTIAL FE STAINING
GTF20-05 | FRO | 9 | 15.79 | OTH | O | RZ | COAL | IN | >5mm | PL | RO | 11 | R2 | W2 | 6 | 81 |  | UPPER SURFACE OF 0.22 M RZ WITH ANGULAR MST/COAL BLOCKS 10 TO 40 MM DIAMETER ALONG WITH POCKETS OF FRIABLE, BRECCIATED COAL. SOME FE STAINING. PROBABLY MIX OF MECHANICAL AND NATURAL BREAKS.
GTF20-05 | FRO | 9 | 16.01 | OTH | O | RZ | COAL | IN | >5mm | PL | SM | 7 | R2 | W2 | 6 | 71 |  | LOWER SURFACE (BEDDING PARALLEL) OF 0.22 M RZ WITH ANGULAR MST/COAL BLOCKS 10 TO 40 MM DIAMETER ALONG WITH POCKETS OF FRIABLE, BRECCIATED COAL. SOME FE STAINING. PROBABLY MIX OF MECHANICAL AND NATURAL BREAKS.
GTF20-05 | FRO | 10 | 16.3 | [11 empty] | 25 |  |  | NO NATURAL FRACTURES
GTF20-05 | FRO | 11 | 16.48 | OTH | O | RZ | COAL | IN | >5mm | PL | SM | 7 | R2 | W1 | 0 | 85 |  | UPPER SURFACE OF 0.29 M RZ WITH ANGULAR MST/COAL BLOCKS 5 TO 50 MM DIAMETER ALONG WITH SEAMS OF FRIABLE, BRECCIATED COAL. PROBABLY MIX OF MECHANICAL AND NATURAL RUBBLE. DRILL SPIN ON UPPER SURFACE AND THE LARGEST RUBBLE PIECES. TRACE PYRITE.
GTF20-05 | FRO | 12 | 17.08 | FLT | O | GO | RZ | IN | >5mm | PL | SM | 7 | R2 | W1 | 0 | 85 |  | TOP OF 5 CM FAULT ZONE. AVERAGE .5 CM ANGULAR RUBBLE WITHIN DARK BROWN FAULT GOUGE STIFF CLAY
GTF20-05 | FRO | 12 | 17.13 | FLT | O | GO | RZ | IN | >5mm | PL | SM | 7 | R2 | W1 | 0 | 85 |  | LOWER CONTACT OF FAULT ZONE
GTF20-05 | FRO | 12 | 17.25 | OTH | O | RZ |  | IN | >5mm | PL | SM | 7 | R2 | W1 | 0 | 90 |  | TOP CONTACT OF 0.12 M RUBBLE ZONE , POSSIBLE MECH BROKEN ZONE , PIECES HAVE DRILL SPIN AND ARE .5 CM TO CORE SIZED IN DIAMETER
GTF20-05 | FRO | 12 | 17.35 | OTH | O | RZ |  | IN | >5mm | PL | SM | 7 | R2 | W1 | 0 | 90 |  | BOTTOM CONTACT OF RUBBLE ZONE
GTF20-05 | FRO | 12 | 17.37 | OTH | O | RZ |  | IN | >5mm | UN | RO | 9 | R2 | W1 | 0 | 75 |  | 2 CM RUBBLE ZONE UPPER CONTACT
GTF20-05 | FRO | 12 | 17.39 | OTH | O | RZ |  | IN | >5mm | UN | RO | 9 | R2 | W1 | 0 | 80 |  | 2 CM RUBBLE ZONE LOWER CONTACT
GTF20-05 | FRO | 12 | 17.57 | JN | G | CLEAN |  | CL |  | UN | RO | 9 | R2 | W1 | 20 | 45 |  | POSSIBLE MECH BREAK, CORE LOOKS MECH FRACTURED AROUND JOINT. TRACE CA
GTF20-05 | FRO | 12 | 17.68 | BD | G | CLEAN |  | CL |  | PL | RO | 9 | R2 | W1 | 20 | 70 |  | FRESH SURFACE WITH POSSIBLE FOSSILS, POSSIBLE MECH BREAK
GTF20-05 | FRO | 12 | 17.87 | OTH | O | RZ |  | IN | >5mm | UN | RO | 13 | R1 | W1 | 0 | 45 |  | VERY FRESH UNDULATING UPPER CONTACT OF COAL RUBBLE ZONE. COAL IS FRIABLE TO WITH UP TO 1.5 CM DIAMETER MUD PIECES
GTF20-05 | FRO | 13 | 18.85 | OTH | O | COAL |  | IN | >5mm | UN | RO | 13 | R1 | W1 | 0 |  |  | 1.31 M LONG FRIABLE COAL RUBBLE ZONE
GTF20-05 | FRO | 14 | 20.54 | BRMEC | O | COAL |  | IN | >5mm | UN | RO | 13 | R1 | W1 | 0 | 90 |  | LOWER CONTACT OF FRIABLE COAL ZONE IS MECHANICAL BREAK, WITH DRILL SPIN
GTF20-05 | FRO | 14 | 20.6 | OTH | O | COAL | RZ | IN | >5mm | PL | SM | 7 | R1 | W1 | 0 | 74 |  | UPPER CONTACT OF RUBBLE ZONE, MIX OF COAL AND MUDSTONE LARGE CORE DIAMETER SIZED PIECES
GTF20-05 | FRO | 14 | 20.7 | OTH | O | COAL | RZ | IN | >5mm | IR | RO | 9 | R2 | W1 | 0 | 70 |  | LOWER CONTACT OF RUBBLE ZONE
GTF20-05 | FRO | 15 | 20.82 | FLT | O | GO | RZ | IN | >5mm | CU | RO | 9 | R2 | W1 | 0 | 60 |  | TOP CONTACT OF 6 CM FAULT ZONE. AVERAGE 2-3 MM ANGULAR COAL RUBBLE WITHIN DARK BROWN FAULT GOUGE FIRM CLAY
GTF20-05 | FRO | 15 | 20.88 | FLT | O | GO | RZ | IN | >5mm | PL | RO | 13 | R2 | W1 | 0 | 60 |  | LOWER CONTACT OF FAULT ZONE, DRILL SPIN ON CONTACT SURFACE
GTF20-05 | FRO | 16 | 21.18 | OTH | O | RZ |  | IN | >5mm | PL | SM | 5 | R2 | W1 | 0 | 45 |  | LOWER CONTACT OF 18 CM RUBBLE ZONE (MUDSTONE WITH PARTIAL COAL COATINGS. RUBBLE IS PROBABLY A MIX OF MECHANICAL AND NATURAL TRACE CONTACT
GTF20-05 | FRO | 16 | 21.74 | BRMEC | O | RZ |  | IN | >5mm | UN | RO | 13 | R2 | W1 | 0 | 90 |  | UPPER CONTACT OF RUBBLE ZONE, FRAGMENTS ARE ANGULAR MUDSTONE AND GRANULAR TO 1 CM IN DIAMETER
GTF20-05 | FRO | 16 | 21.76 | BRMEC | O | RZ |  | IN | >5mm | UN | RO | 13 | R2 | W1 | 0 |  |  | LOWER CONTACT OF RUBBLE ZONE, VERY IRREGULAR NO ANGLE
GTF20-05 | FRO | 16 | 21.85 | OTH | O | RZ |  | IN | >5mm | UN | RO | 9 | R2 | W1 | 0 | 90 |  | UPPER CONTACT OF A RUBBLE ZONE, PIECES ARE A MIX OF MUDSTONE AND DIRTY MUDSTONE, GRANULAR TO 1 CM DIAMETER
GTF20-05 | FRO | 16 | 21.85 | OTH | O | RZ | COAL | IN | >5mm | UN | SM | 5 | R2 | W1 | 0 | 90 |  | LOWER CONTACT IS PARTIALLY COATED IN COAL WITH FRIABLE COAL FRAGMENTS . DRILL SPIN
GTF20-05 | FRO | 16 | 22.04 | JN | G | CLEAN |  | CL |  | PL | SM | 5 | R2 | W1 | 12 | 20 |  | LOW ANGLE FRESH JOINT IN MUDSTONE. POSSIBLE MECH BREAK, VERY FRESH, END OF RUN
GTF20-05 | FRO | 17 | 22.36 | FLT | O | GO | RZ | IN | >5mm | PL | RO | 9 | R2 | W1 | 0 | 80 |  | TOP CONTACT OF 8 CM FAULT ZONE. AVERAGE GRANULAR TO 12 CM ANGULAR MUDSTONE/COAL RUBBLE WITHIN DARK BROWN FAULT GOUGE STIFF CLAY
GTF20-05 | FRO | 17 | 22.44 | FLT | O | GO | RZ | IN | >5mm | PL | RO | 9 | R2 | W1 | 0 | 85 |  | LOWER CONTACT OF FAULT ZONE, DRILL SPIN ON CONTACT SURFACE
GTF20-05 | FRO | 17 | 22.5 | JN | G | CLEAN |  | CL |  | PL | SM | 5 | R2 | W1 | 12 | 54 |  | FAULT GOUGE ATTACHED TO ONE SIDE, BUT LIKELY JUST FROM THE FAULT ABOVE AND SMEARED DOWN
GTF20-05 | FRO | 17 | 22.56 | JN | G | COAL |  | CC | <=1mm | PL | SM | 7 | R2 | W1 | 6 | 45 |  | DRILL SPIN ON LOWER JOINT CONTACT
GTF20-05 | FRO | 17 | 22.67 | OTH | O | RZ | COAL | IN | >5mm | UN | RO | 9 | R2 | W1 | 0 | 59 |  | UPPER CONTACT DIRTY MUDSTONE RUBBLE ZONE, FRAGMENTS ARE ANGULAR AND GRANULAR TO 2 CM , BROWN CLAY COATING IN SOME PIECES,
GTF20-05 | FRO | 17 | 22.74 | OTH | O | RZ | COAL | IN | >5mm | PL | SM | 5 | R2 | W1 | 0 | 85 |  | LOWER CONTACT ON RUBBLE ZONE, DRILL SPIN
GTF20-05 | FRO | 18 | 23 | FLT | O | RZ | GO | IN | >5mm | UN | RO | 9 | R2 | W1 | 0 |  |  | RUBBLE ZONE WITH 2.5 CM FAULT GO IN THE MIDDLE. THE TOP IS LIKELY A MIX OF NATURAL AND MECHANICAL MUDSTONE PIECES COATED IN COAL, 1-2 CM WIDE. GO IS DARK BROWN/BLACK WITH 1 MM - 10 MM SIZED COAL/MUDSTONE FRAGMENTS, GO IS STIFF CLAY. RUBBLE BELOW THE GO ARE 1-10 MM ANGULAR COAL/MUDSTONE FRAGMENTS. NO UPPER CONTACT ANGLE, ALL RUBBLE
GTF20-05 | FRO | 18 | 23.25 | FLT | O | COAL |  | CC | <=1mm | PL | SM | 5 | R2 | W1 | 0 | 86 |  | LOWER CONTACT OF RUBBLE/FAULT ZONE
GTF20-05 | FRO | 18 | 23.3 | BD | G | COAL |  | CC | <=1mm | PL | SM | 5 | R2 | W1 | 6 | 65
GTF20-05 | FRO | 18 | 23.36 | BD | G | COAL |  | CC | <=1mm | PL | SM | 5 | R2 | W1 | 6 | 65
GTF20-05 | FRO | 18 | 23.4 | BD | G | COAL |  | CC | <=1mm | PL | SM | 5 | R2 | W1 | 6 | 65
GTF20-05 | FRO | 18 | 23.43 | BD | G | COAL |  | CC | <=1mm | PL | SM | 5 | R2 | W1 | 6 | 65
GTF20-05 | FRO | 18 | 23.52 | FLT | O | RZ | GO | IN | >5mm | UN | RO | 9 | R2 | W1 | 0 | 89 |  | UPPER CONTACT OF 2 CM STIFF TO VERY STIFF DARK BROWN FAULT GO WITH FRIABLE COAL
GTF20-05 | FRO | 18 | 23.54 | FLT | O | RZ | COAL | IN | >5mm | UN | RO | 9 | R2 | W1 | 0 | 70 |  | LOWER CONTACT OF THE 2 CM FAULT GO
GTF20-05 | FRO | 18 | 23.63 | JN | G | CLEAN |  | CL |  | PL | SM | 7 | R2 | W1 | 12 | 63
GTF20-05 | FRO | 18 | 24 | JN | G | CLEAN |  | CL |  | UN | SM | 7 | R2 | W1 | 20 | 50
GTF20-05 | FRO | 18 | 24.3 | JN | G | OX |  | ST | <=1mm | UN | SM | 7 | R2 | W2 | 12 | 29 |  | ORANGE OXIDATION OVER APPROXIMATELY 40% OF THE SURFACE
GTF20-05 | FRO | 18 | 24.35 | JN | G | CLEAN |  | CL |  | CU | SM | 7 | R2 | W1 | 20 | 69
GTF20-05 | FRO | 18 | 24.56 | OTH | O | RZ | COAL | IN | >5mm | UN | RO | 13 | R2 | W1 | 0 | 80 |  | 9 CM FRIABLE COAL RUBBLE ZONE, AND 5 CM OF BLOCKY DIRTY MUDSTONE AT THE END
GTF20-05 | FRO | 19 | 24.7 | FLT | O | RZ | GO | IN | >5mm | UN | SM | 7 | R2 | W1 | 0 | 90 |  | 9 CM GO/RZ OF MUDSTONE, TOP CONTACT HAS DRILL SPIN . GO IS VERY SOFT CLAY AND RZ IS ANGULAR MUDSTONE FROM 1 MM TO CORE DIAMETER SIZED PIECES
GTF20-05 | FRO | 19 | 24.79 | FLT | O | RZ | GO | IN | >5mm | UN | SM | 7 | R2 | W1 | 0 | 67 |  | LOWER FAULT/RZ CONTACT
GTF20-05 | FRO | 19 | 25.14 | FLT | O | RZ | GO | IN | >5mm | UN | SM | 7 | R2 | W1 | 0 | 67 |  | 2 CM S3 GO WITH ANGULAR MUDSTONE RUBBLE, GRANULAR TO .5 CM
GTF20-05 | FRO | 19 | 25.16 | FLT | O | RZ | GO | IN | >5mm | UN | RO | 9 | R2 | W1 | 0 | 70 |  | LOWER FAULT CONTACT
GTF20-05 | FRO | 19 | 25.23 | FLT | O | RZ | GO | IN | >5mm | UN | SM | 7 | R2 | W1 | 0 | 67 |  | 2 CM S3 GO WITH ANGULAR MUDSTONE RUBBLE, GRANULAR TO .5 CM
GTF20-05 | FRO | 19 | 25.25 | FLT | O | RZ | GO | IN | >5mm | UN | RO | 9 | R2 | W1 | 0 | 90 |  | LOWER FAULT CONTACT
GTF20-05 | FRO | 19 | 25.34 | FLT | O | RZ | GO | IN | >5mm | PL | SM | 7 | R2 | W1 | 0 | 90 |  | 1 CM S3 GO WITH ANGULAR MUDSTONE ANGULAR RUBBLE 1 MM TO 20 MM
GTF20-05 | FRO | 19 | 25.35 | FLT | O | RZ | GO | IN | >5mm | UN | RO | 9 | R2 | W1 | 0 | 75 |  | LOWER FAULT CONTACT, DRILL SPIN
GTF20-05 | FRO | 20 | 26.05 | JN | G | CLEAN |  | CL |  | PL | SM | 3 | R3 | W1 | 12 | 83
GTF20-05 | FRO | 20 | 26.1 | JN | G | CLEAN |  | CL |  | PL | SM | 3 | R3 | W1 | 12 | 83
GTF20-05 | FRO | 20 | 26.12 | FLT | O | RZ | GO | IN | >5mm | PL | SM | 5 | R3 | W1 | 0 | 90 |  | UPPER CONTACT OF 13 CM FLT ZONE WITH THREE GO AND RZ FILLED JOINTS FROM .5 TO 2 CM WIDE
GTF20-05 | FRO | 20 | 26.25 | FLT | O | RZ | GO | IN | >5mm | PL | SM | 5 | R3 | W1 | 0 | 90 |  | LOWER FLT CONTACT
GTF20-05 | FRO | 20 | 26.4 | JN | G | OX |  | ST | <=1mm | UN | SM | 7 | R3 | W2 | 12 | 43 |  | EXTREME UNDULATION , ORANGE OX
GTF20-05 | FRO | 20 | 26.5 | JN | G | OX |  | PC | <=1mm | PL | SM | 3 | R3 | W2 | 12 | 46 |  | ORANGE OX
GTF20-05 | FRO | 20 | 27.25 | JN | G | OX |  | CC | <=1mm | IR | RO | 15 | R3 | W2 | 20 | 22
GTF20-05 | FRO | 20 | 27.5 | OTH | O | RZ | OX | IN | <=5mm | PL | RO | 9 | R3 | W1 | 0 | 70 |  | .5 CM RZ OF 1 MM TO .7 MM DIAMETER ANGULAR MUDSTONE BOTH JOINT WALLS ARE OX ORANGE
GTF20-05 | FRO | 20 | 27.51 | OTH | O | RZ | OX | IN | <=5mm | PL | RO | 9 | R3 | W1 | 0 | 85 |  | LOWER RZ CONTACT, DRILL SPIN
GTF20-05 | FRO | 20 | 27.83 | JN | G | OX |  | CC | <=1mm | IR | RO | 15 | R3 | W2 | 20 | 22 |  | FOLLOWS ALMOST PERPENDICULAR TO THE CORE, STARTS AT 27.83 AND COMES BACK TO SURFACE OF CORE AT 28
GTF20-05 | FRO | 20 | 28.52 | OTH | O | GO | OX | IN | <=5mm | UN | RO | 9 | R3 | W1 | 0 | 50 |  | UPPER CONTACT OF RUBBLE ZONE , MINOR ORANGE OXIDATION CORE SIZED TO 1 MM SUBANGULAR TO ANGULAR, SOFT DARK BROWN GO
GTF20-05 | FRO | 20 | 28.6 | OTH | O | GO | OX | IN | <=5mm | CU | RO | 9 | R3 | W1 | 0 |  |  | CONCAVE CURVED LOWER JOINT
GTF20-05 | FRO | 21 | 29.49 | JN | G |  |  |  |  | PL | RO | 9 | R3 | W2 | 12 | 55 |  | UNMATCHED , TRACE ORANGE OX
GTF20-05 | FRO | 21 | 29.58 | JN | G | OX |  | PC | <=1mm | PL | RO | 11 | R3 | W2 | 20 | 51
GTF20-05 | FRO | 21 | 30.04 | JN | G | CLY |  | IN | <=2mm | [6 empty] | 50 |  | 1-2 MM JOINT INFILLED WITH CLAY AND GRANULAR SIZED RUBBLE. COULD NOT PRY APART THIS JOINT, CEMENTED TOGETHER. GIVEN A 12 DUE TO INFILL GREATER THAN A MM
GTF20-05 | FRO | 21 | 30.12 | BD | G | OX |  | PC | <=1mm | CU | SM | 7 | R3 | W2 | 20 | 85
GTF20-05 | FRO | 21 | 30.3 | BD | G | OX |  | PC | <=1mm | PL | RO | 9 | R3 | W2 | 20 | 61
GTF20-05 | FRO | 21 | 30.43 | JN | G | CLY | RZ | IN | <=5mm | IR | RO | 11 | R3 | W2 | 6 | 15 |  | BROWN CLAY AND ANGULAR TO 3 MM FRAGMENTS
GTF20-05 | FRO | 21 | 30.64 | SH | O | RZ |  | IN | <=5mm | PL | SM | 3 | R3 | W1 | 0 | 90 |  | 1.5 CM TO 7 MM ANGULAR DARK MUDSTONE RUBBLE, POSSIBLE SHEAR
GTF20-05 | FRO | 21 | 30.65 | SH | O | RZ |  | IN | <=5mm | PL | SM | 3 | R3 | W6 | 0 | 90
GTF20-05 | FRO | 22 | 31.56 | BD | G | CLEAN |  | CL |  | PL | SM | 3 | R3 | W1 | 12 | 82 |  | POS MECH BREAK ALONG BEDDING
GTF20-05 | FRO | 22 | 31.74 | BD | G | CLEAN |  | CL |  | PL | SM | 3 | R3 | W1 | 12 | 81
GTF20-05 | FRO | 22 | 31.88 | FLT | O | GO | RZ | IN | <=5mm | PL | SM | 3 | R3 | W1 | 0 | 81 |  | UPPER CONTACT ON 4 CM LONG FAULT GO AND RUBBLE, RUBBLE IS MUDSTONE AND 1 - 10 MM ANGULAR FRAGMENTS
GTF20-05 | FRO | 22 | 31.95 | FLT | O | GO | RZ | IN | <=5mm | PL | SM | 3 | R3 | W1 | 0 | 76 |  | LOWER CONTACT ON FAULT, TRACE ORANGE OX
GTF20-05 | FRO | 22 | 31.98 | OTH | O | BR | OX | IN | <=5mm | PL | RO | 13 | R3 | W2 | 0 | 85 |  | BROKEN ZONE AT END OF THE RUN, JOINTS ARE CC WITH OX
GTF20-05 | FRO | 23 | 32.42 | BD | G | CLEAN |  | CL |  | PL | SM | 7 | R3 | W1 | 20 | 74 |  | POSSIBLE MECH BREAK ALONG BEDDING
GTF20-05 | FRO | 23 | 32.59 | BD | G | CLEAN |  | CL |  | PL | SM | 7 | R3 | W1 | 20 | 74 |  | POSSIBLE MECH BREAK ALONG BEDDING
GTF20-05 | FRO | 23 | 32.74 | BD | G | CLEAN |  | CL |  | PL | SM | 7 | R3 | W1 | 20 | 74 |  | POSSIBLE MECH BREAK ALONG BEDDING
GTF20-05 | FRO | 23 | 32.95 | BD | G | CLEAN |  | CL |  | CU | SM | 7 | R3 | W1 | 20 | 79 |  | POSSIBLE MECH BREAK ALONG BEDDING
GTF20-05 | FRO | 23 | 33.06 | JN | G | COAL | OX | PC | <=1mm | PL | SM | 3 | R3 | W1 | 12 | 66 |  | UNMATCHED AND DRILL SPIN, PARTIALLY COATED IN COAL AND NEON ORANGE OX
GTF20-05 | FRO | 23 | 33.39 | JN | G | OX |  | ST |  | UN | RO | 13 | R3 | W2 | 20 | 30
GTF20-05 | FRO | 23 | 33.64 | JN | G | COAL | OX | PC | <=1mm | PL | SM | 3 | R3 | W1 | 12 | 74
GTF20-05 | FRO | 23 | 33.9 | JN | G | OX |  | CC | <=1mm | IR | VR | 17 | R3 | W2 | 0 |  |  | 50 CM LONG JOINT THAT RUNS PERPENDICULAR TO CORE, FRACTURED WALLS
GTF20-05 | FRO | 23 | 34.2 | JN | G | CLEAN |  | CL |  | PL | RO | 9 | R3 | W2 | 20 | 80 |  | POS MECH BREAK
GTF20-05 | FRO | 23 | 34.4 | JN | G | OX |  | ST |  | IR | RO | 11 | R3 | W2 | 20 | 35
GTF20-05 | FRO | 24 | 35.41 | OTH | O | RZ |  | IN | >5mm | PL | SM | 7 | R3 | W2 | 12 | 73 |  | UPPER SURFACE (BEDDING PARALLEL) OF TRANSITION/POSSIBLE FAULT ZONE. INTACT BLOCKS OF SST/SLST AND MST UP TO 8 CM LENGTH WITH POCKETS OF RUBBLY GRAVEL TO PEBBLE SIZE MATERIAL.
GTF20-05 | FRO | 25 | 35.81 | OTH | O | RZ |  | IN | >5mm | PL | RO | 13 | R2 | W2 | 12 | 84 |  | LOWER SURFACE OF TRANSITION/POSSIBLE FAULT ZONE. INTACT BLOCKS OF SST/SLST AND MST UP TO 8 CM LENGTH WITH POCKETS OF RUBBLY GRAVEL TO PEBBLE SIZE MATERIAL.
GTF20-05 | FRO | 25 | 36.27 | JN | G | CLEAN |  | CL |  | PL | SM | 5 | R3 | W2 | 12 | 63
GTF20-05 | FRO | 25 | 36.35 | JN | G | OX |  | CC | <=1mm | CU | SM | 5 | R3 | W2 | 12 | 26 |  | CURVED JOINT SURFACE, FE STAINING
GTF20-05 | FRO | 25 | 36.65 | JN | G | OX |  | CC | <=1mm | CU | RO | 11 | R3 | W2 | 12 | 17 |  | DISCONTINUOUS
GTF20-05 | FRO | 25 | 36.88 | SH | O | COAL |  | IN | >5mm | PL | SM | 7 | R3 | W2 | 0 | 68 |  | UPPER SURFACE OF 2 CM SHEAR ZONE INFILLED WITH FRIABLE, BRECCIATED COAL
GTF20-05 | FRO | 25 | 36.9 | SH | O | COAL |  | IN | >5mm | PL | SM | 7 | R3 | W2 | 0 | 72 |  | LOWER SURFACE (BEDDING PARALLEL) OF 2 CM SHEAR ZONE INFILLED WITH FRIABLE, BRECCIATED COAL
GTF20-05 | FRO | 25 | 37.04 | OTH | O | RZ |  | IN | >5mm | PL | SM | 7 | R3 | W2 | 0 | 38 |  | UPPER SURFACE OF 23 CM BRITTLE RZ WITH ANGULAR MST BLOCKS FROM 5 TO 30 MM DIAMETER AND FE OXIDATION
GTF20-05 | FRO | 25 | 37.27 | OTH | O | RZ |  | IN | >5mm | PL | RO | 11 | R3 | W2 | 0 | 71 |  | LOWER SURFACE OF 23 CM BRITTLE RZ WITH ANGULAR MST BLOCKS FROM 5 TO 30 MM DIAMETER AND FE OXIDATION
GTF20-05 | FRO | 25 | 37.72 | SH | O | COAL |  | IN | >5mm | PL | SM | 5 | R3 | W2 | 0 | 58 |  | UPPER SURFACE OF 7 CM SHEAR ZONE INFILLED WITH FRIABLE, BRECCIATED COAL AND MST FRAGMENTS
GTF20-05 | FRO | 25 | 37.79 | SH | O | COAL |  | IN | >5mm | PL | SM | 7 | R3 | W2 | 0 | 75 |  | LOWER SURFACE OF 7 CM SHEAR ZONE INFILLED WITH FRIABLE, BRECCIATED COAL AND MST FRAGMENTS
GTF20-05 | FRO | 26 | 38.08 | JN | G | OX |  | PC | <=1mm | PL | SM | 5 | R3 | W2 | 12 | 46 |  | PARTIAL COATING OF FE OXIDATION
GTF20-05 | FRO | 26 | 39 | OTH | O | RZ |  | IN | >5mm | PL | SM | 7 | R3 | W2 | 12 | 81 |  | UPPER SURFACE OF 5 CM PROBABLY MECHANICAL RUBBLE ZONE. ANGULAR PIECES OF MST 5 TO 20 MM DIAMETER, SOME FE OXIDATION.
GTF20-05 | FRO | 26 | 39.05 | OTH | O | RZ |  | IN | >5mm | PL | RO | 11 | R3 | W2 | 12 | 79 |  | LOWER SURFACE OF 5 CM PROBABLY MECHANICAL RUBBLE ZONE. ANGULAR PIECES OF MST 5 TO 20 MM DIAMETER, SOME FE OXIDATION.
GTF20-05 | FRO | 26 | 39.22 | JN | G | CLEAN |  | CL |  | PL | SM | 7 | R3 | W2 | 12 | 44
GTF20-05 | FRO | 26 | 39.43 | JN | G | CLEAN |  | CL |  | PL | SM | 7 | R3 | W2 | 12 | 69 |  | SLST LAMINATION. POSSIBLY MECHANICAL
GTF20-05 | FRO | 26 | 39.83 | JN | G | OX |  | PC | <=1mm | PL | SM | 7 | R3 | W2 | 12 | 52 |  | PARTIAL COATING OF FE OXIDATION
GTF20-05 | FRO | 26 | 40.13 | BD | G | CLEAN |  | CL |  | PL | RO | 11 | R3 | W2 | 12 | 80 |  | POSSIBLY MECHANICAL
GTF20-05 | FRO | 26 | 40.2 | JN | G | CA | OX | PC | <=1mm | PL | RO | 11 | R3 | W2 | 12 | 22 |  | CA VEIN, SOME FE OXIDATION
GTF20-05 | FRO | 26 | 40.64 | BD | G | OX |  | PC | <=1mm | PL | SM | 7 | R3 | W2 | 12 | 62 |  | PARTIAL COATING OF FE OXIDATION
GTF20-05 | FRO | 26 | 40.75 | [11 empty] | 25 |  |  | NO NATURAL FRACTURES
GTF20-05 | FRO | 27 | 41.1 | JN | G | CLEAN |  | CL |  | PL | RO | 11 | R3 | W1 | 20 | 41
GTF20-05 | FRO | 27 | 41.42 | BD | G | COAL |  | IN | <=2mm | PL | SM | 7 | R3 | W1 | 6 | 81 |  | 2 MM INTACT COAL INFILL
GTF20-05 | FRO | 27 | 41.7 | JN | G | OX |  | CC | <=1mm | PL | SM | 5 | R3 | W2 | 12 | 34 |  | SAME BETA AS JN AT 41.90 M
GTF20-05 | FRO | 27 | 41.88 | JN | G | OX |  | CC | <=1mm | PL | SM | 5 | R3 | W2 | 12 | 46 |  | NOT MARKED ON SPLIT PHOTO. BETA ROTATED 180 DEG FROM TWO JOINTS EITHER SIDE
GTF20-05 | FRO | 27 | 41.9 | JN | G | OX |  | CC | <=1mm | PL | SM | 5 | R3 | W2 | 12 | 49 |  | SAME BETA AS JN AT 41.70 M
GTF20-05 | FRO | 27 | 42.13 | JN | G | CLEAN |  | CL |  | PL | SM | 7 | R3 | W1 | 12 | 78 |  | POSSIBLY MECHANICAL - CLEAN AND SOME MINOR RUBBLE INFILL
GTF20-05 | FRO | 27 | 42.18 | JN | G | CLEAN |  | CL |  | PL | SM | 7 | R3 | W1 | 12 | 67 |  | SAME BETA AS JN AT 42.13 M
GTF20-05 | FRO | 27 | 42.72 | JN | G | CLEAN |  | CL |  | PL | SM | 5 | R3 | W1 | 12 | 58
GTF20-05 | FRO | 27 | 42.85 | BD | G | CLEAN |  | CL |  | PL | SM | 7 | R3 | W1 | 12 | 70 |  | POSSIBLY MECHANICAL - PARTIAL DRILL SPIN
GTF20-05 | FRO | 27 | 43.31 | OTH | O | RZ |  | IN | >5mm | IR | RO | 15 | R2 | W1 | 6 | 81 |  | UPPER SURFACE OF 0.21 M BRITTLE RUBBLE/BROKEN ZONE WITH FREQUENT BREAKS AND A RANGE OF BLOCK SIZES (2 TO 50 MM)
GTF20-05 | FRO | 27 | 43.52 | OTH | O | RZ |  | IN | >5mm | PL | SM | 5 | R2 | W1 | 6 | 46 |  | LOWER SURFACE OF 0.21 M BRITTLE RUBBLE/BROKEN ZONE WITH FREQUENT BREAKS AND A RANGE OF ANGULAR BLOCK SIZES (2 TO 50 MM). SURFACE PARALLEL TO NEXT JOINT (43.70 M).
GTF20-05 | FRO | 27 | 43.7 | JN | G | CA |  | PC | <=1mm | PL | SM | 5 | R2 | W1 | 12 | 23
GTF20-05 | FRO | 28 | 44.07 | OTH | O | RZ | COAL | IN | >5mm | CU | SM | 7 | R2 | W1 | 0 | 81 |  | UPPER SURFACE OF 0.09 M RUBBLE ZONE WITH FRAGMENTED ANGULAR MST AND COAL BLOCKS FROM 2 TO 20 MM
GTF20-05 | FRO | 28 | 44.16 | OTH | O | RZ | COAL | IN | >5mm | PL | SM | 7 | R2 | W1 | 0 | 65 |  | LOWER SURFACE OF 0.09 M RUBBLE ZONE WITH FRAGMENTED ANGULAR MST AND COAL BLOCKS FROM 2 TO 20 MM
GTF20-05 | FRO | 28 | 44.22 | BD | G | COAL |  | CC | <=1mm | PL | SM | 7 | R1 | W1 | 6 | 60 |  | HYDROCARBON SMELL
GTF20-05 | FRO | 28 | 44.24 | JN | G | COAL |  | CC | <=1mm | PL | SM | 5 | R1 | W1 | 6 | 48 |  | HYDROCARBON SMELL
GTF20-05 | FRO | 28 | 44.27 | OTH | O | RZ | COAL | IN | >5mm | CU | SM | 7 | R1 | W1 | 0 | 71 |  | BEDDING PARALLEL UPPER SURFACE OF MINOR 2 CM RUBBLE ZONE WITH FRAGMENTED GRAVEL SIZE ANGULAR MST AND COAL PIECES
GTF20-05 | FRO | 28 | 44.29 | OTH | O | RZ | COAL | IN | >5mm | PL | SM | 7 | R1 | W1 | 0 | 68 |  | BEDDING PARALLEL LOWER SURFACE OF MINOR 2 CM RUBBLE ZONE WITH FRAGMENTED GRAVEL SIZE ANGULAR MST AND COAL PIECES
GTF20-05 | FRO | 28 | 44.47 | BD | G | COAL |  | CC | <=1mm | PL | SM | 5 | R1 | W1 | 6 | 75
GTF20-05 | FRO | 28 | 44.51 | JN | G | COAL |  | CC | <=1mm | PL | SM | 7 | R1 | W1 | 6 | 38
GTF20-05 | FRO | 28 | 44.54 | BD | G | COAL |  | IN | <=2mm | PL | SM | 5 | R1 | W1 | 6 | 81 |  | 2 MM INTACT COAL INFILL
GTF20-05 | FRO | 28 | 45.03 | BD | G | COAL |  | CC | <=1mm | PL | SM | 5 | R1 | W1 | 6 | 89 |  | PROBABLY MECHANICAL
GTF20-05 | FRO | 28 | 45.29 | BD | G | COAL |  | CC | <=1mm | PL | SM | 5 | R1 | W1 | 6 | 64 |  | PROBABLY MECHANICAL
GTF20-05 | FRO | 28 | 46.29 | SH | O | COAL |  | IN | >5mm | PL | SM | 7 | R1 | W1 | 0 | 73 |  | BEDDING PARALLEL UPPER SURFACE OF 7 CM BRITTLE SHEAR ZONE WITH FRIABLE, BRECCIATED COAL INFILL
GTF20-05 | FRO | 28 | 46.36 | SH | O | COAL |  | IN | >5mm | PL | RO | 11 | R1 | W1 | 0 | 79 |  | UPPER SURFACE OF 7 CM BRITTLE SHEAR ZONE WITH FRIABLE, BRECCIATED COAL INFILL
GTF20-05 | FRO | 28 | 46.42 | SH | O | COAL |  | IN | >5mm | UN | SM | 5 | R2 | W1 | 0 | 71 |  | UPPER SURFACE OF MINOR 4 CM BRITTLE SHEAR ZONE WITH FRIABLE, BRECCIATED COAL INFILL AND SOME GRAVEL SIZE MST FRAGMENTS
GTF20-05 | FRO | 28 | 46.46 | SH | O | COAL |  | IN | >5mm | PL | RO | 9 | R2 | W1 | 0 | 81 |  | LOWER SURFACE OF MINOR 4 CM BRITTLE SHEAR ZONE WITH FRIABLE, BRECCIATED COAL INFILL AND SOME GRAVEL SIZE MST FRAGMENTS
GTF20-05 | FRO | 28 | 46.62 | SH | O | COAL |  | IN | >5mm | UN | SM | 5 | R1 | W1 | 0 | 79 |  | BEDDING PARALLEL UPPER SURFACE OF MINOR 2 CM BRITTLE SHEAR ZONE WITH FRIABLE, BRECCIATED COAL INFILL
GTF20-05 | FRO | 28 | 46.64 | SH | O | COAL |  | IN | >5mm | PL | RO | 9 | R2 | W1 | 0 | 81 |  | BEDDING PARALLEL UPPER SURFACE OF MINOR 2 CM BRITTLE SHEAR ZONE WITH FRIABLE, BRECCIATED COAL INFILL
GTF20-05 | FRO | 29 | 47.32 | OTH | O | RZ |  | IN | >5mm | PL | RO | 9 | R2 | W1 | 12 | 80 |  | POSSIBLY MECHANICAL RZ AT TOP OF RUN, FROM 47.00 TO 47.32. ANGULAR TO SUB-ROUNDED BLOCKS OF MST/COAL UP TO 40 MM LENGTH WITH OCCASIONAL MINOR GRAVEL-SIZE RUBBLE OF MST AND COAL
GTF20-05 | FRO | 29 | 47.68 | SH | O | COAL |  | IN | >5mm | UN | SM | 5 | R2 | W1 | 0 | 82 |  | BEDDING PARALLEL UPPER SURFACE OF MINOR 4 CM BRITTLE SHEAR ZONE WITH FRIABLE, BRECCIATED COAL INFILL AND SOME MST FRAGMENTS UP TO 3 CM DIAMETER
GTF20-05 | FRO | 29 | 47.72 | SH | O | COAL |  | IN | >5mm | PL | RO | 9 | R2 | W1 | 0 | 84 |  | BEDDING PARALLEL LOWER SURFACE OF MINOR 4 CM BRITTLE SHEAR ZONE WITH FRIABLE, BRECCIATED COAL INFILL AND SOME MST FRAGMENTS UP TO 3 CM DIAMETER
GTF20-05 | FRO | 29 | 48 | OTH | O | BR |  | IN | >5mm | UN | SM | 7 | R2 | W1 | 6 | 48 |  | UPPER SURFACE OF 12 CM BROKEN ZONE WITH FREQUENT (2-5 MM SPACING) BREAKS ALONG BEDDING AND COAL LAMINATIONS. SOME FRIABLE COAL INFILL
GTF20-05 | FRO | 29 | 48.12 | OTH | O | BR |  | IN | >5mm | PL | SM | 5 | R2 | W1 | 6 | 74 |  | LOWER SURFACE OF 12 CM BROKEN ZONE WITH FREQUENT (2-5 MM SPACING) BREAKS ALONG BEDDING AND COAL LAMINATIONS. SOME FRIABLE COAL INFILL
GTF20-05 | FRO | 29 | 48.18 | BD | G | COAL |  | IN | <=1mm | PL | SM | 5 | R2 | W1 | 6 | 72 |  | COAL LAMINATION. < FRIABLE COAL INFILL
GTF20-05 | FRO | 29 | 48.34 | SH | O | COAL |  | IN | <=1mm | IR | SM | 7 | R2 | W1 | 0 | 75 |  | UPPER SURFACE OF 5 CM BRITTLE SHEAR ZONE WITH FRIABLE, BRECCIATED COAL INFILL AND SOME GRAVEL SIZE MST FRAGMENTS
GTF20-05 | FRO | 29 | 48.39 | SH | O | COAL |  | IN | <=1mm | IR | SM | 5 | R2 | W1 | 0 | 86 |  | LOWER SURFACE OF 5 CM BRITTLE SHEAR ZONE WITH FRIABLE, BRECCIATED COAL INFILL AND SOME GRAVEL SIZE MST FRAGMENTS
GTF20-05 | FRO | 29 | 48.49 | JN | G | CA |  | PC | <=1mm | PL | SM | 3 | R2 | W1 | 6 | 60 |  | TRACE CALCITE (<20% OF SURFACE)
GTF20-05 | FRO | 29 | 48.56 | BD | G | CLEAN |  | CL |  | UN | SM | 7 | R2 | W1 | 12 | 63
GTF20-05 | FRO | 29 | 48.73 | JN | G | CLEAN |  | CL |  | PL | RO | 9 | R2 | W1 | 12 | 31 |  | BETA 180 DEG ROTATION FROM BEDDING
GTF20-05 | FRO | 29 | 48.77 | BD | G | CLEAN |  | CL |  | UN | SM | 7 | R2 | W1 | 12 | 65 |  | PROBABLY MECHANICAL
GTF20-05 | FRO | 30 | 50.62 | JN | G | CLEAN |  | CL |  | CU | SM | 7 | R3 | W1 | 12 | 45
GTF20-05 | FRO | 30 | 50.99 | BD | G | CLEAN |  | CL |  | PL | SM | 5 | R3 | W1 | 12 | 79 |  | PARTIAL DRILL SPIN, PROBABLY MECHANICAL
GTF20-05 | FRO | 30 | 51.61 | BD | G | CLEAN |  | CL |  | PL | SM | 5 | R3 | W1 | 12 | 75 |  | PARTIAL DRILL SPIN. SILTSTONE LAMINATION
GTF20-05 | FRO | 30 | 51.79 | OTH | O | RZ |  | IN | >5mm | PL | RO | 9 | R3 | W1 | 6 | 54 |  | UPPER SURFACE OF 13 CM BRITTLE RUBBLE ZONE WITH ANGULAR MST/SLST BLOCKS 5-40 MM DIAMETER
GTF20-05 | FRO | 30 | 51.92 | OTH | O | RZ |  | IN | >5mm | PL | SM | 3 | R3 | W1 | 6 | 90 |  | LOWER SURFACE OF 13 CM BRITTLE RUBBLE ZONE WITH ANGULAR MST/SLST BLOCKS 5-40 MM DIAMETER. COMPLETELY SPUN SURFACE, PROBABLY MECHANICAL
GTF20-05 | FRO | 30 | 52.09 | BD | G | CLEAN |  | CL |  | PL | SM | 3 | R3 | W1 | 12 | 73 |  | SLST LAMINATION
GTF20-05 | FRO | 30 | 52.21 | SH | O | COAL |  | IN | >5mm | PL | SM | 5 | R3 | W1 | 0 | 78 |  | BEDDING PARALLEL UPPER SURFACE OF 2 CM BRITTLE SHEAR ZONE WITH FRIABLE, BRECCIATED MST AND COAL INFILL
GTF20-05 | FRO | 30 | 52.23 | SH | O | COAL |  | IN | >5mm | PL | SM | 3 | R3 | W1 | 0 | 75 |  | BEDDING PARALLEL LOWER SURFACE OF 2 CM BRITTLE SHEAR ZONE WITH FRIABLE, BRECCIATED MST AND COAL INFILL AND SOME GRAVEL SIZE MST FRAGMENTS
GTF20-05 | FRO | 30 | 52.27 | SH | O | COAL |  | IN | >5mm | UN | SM | 7 | R3 | W1 | 0 | 73 |  | BEDDING PARALLEL UPPER SURFACE OF 2 CM BRITTLE SHEAR ZONE WITH FRIABLE, BRECCIATED MST AND COAL INFILL
GTF20-05 | FRO | 30 | 52.29 | SH | O | COAL |  | IN | >5mm | PL | SM | 5 | R3 | W1 | 0 | 81 |  | BEDDING PARALLEL LOWER SURFACE OF 2 CM BRITTLE SHEAR ZONE WITH FRIABLE, BRECCIATED MST AND COAL INFILL AND SOME GRAVEL SIZE MST FRAGMENTS
GTF20-05 | FRO | 30 | 52.33 | SH | O | COAL |  | IN | >5mm | PL | SM | 5 | R3 | W1 | 0 | 30 |  | UPPER SURFACE OF 4 CM BRITTLE SHEAR ZONE WITH FRIABLE, BRECCIATED MST AND COAL INFILL
GTF20-05 | FRO | 30 | 52.37 | SH | O | COAL |  | IN | >5mm | PL | SM | 7 | R3 | W1 | 0 | 68 |  | BEDDING PARALLEL LOWER SURFACE OF 4 CM BRITTLE SHEAR ZONE WITH FRIABLE, BRECCIATED MST AND COAL INFILL AND SOME GRAVEL SIZE MST FRAGMENTS
GTF20-05 | FRO | 30 | 52.45 | OTH | O | BR |  | IN | >5mm | PL | RO | 11 | R3 | W1 | 0 | 81 |  | UPPER SURFACE OF 16 CM VERY BRITTLE, HEAVILY FRACTURED, MST/COAL BROKEN ZONE WITH FRIABLE, BRECCIATED CORE PIECES. SOME FRIABLE, BRECCIATED COAL INFILL
GTF20-05 | FRO | 30 | 52.61 | OTH | O | BR |  | IN | >5mm | PL | SM | 7 | R3 | W1 | 0 | 72 |  | LOWER SURFACE OF 16 CM VERY BRITTLE, HEAVILY FRACTURED, MST/COAL BROKEN ZONE WITH FRIABLE, BRECCIATED CORE PIECES. SOME FRIABLE, BRECCIATED COAL INFILL
GTF20-05 | FRO | 30 | 52.71 | SH | O | COAL |  | IN | >5mm | PL | SM | 3 | R3 | W1 | 0 | 69 |  | BEDDING PARALLEL UPPER SURFACE OF 3 CM BRITTLE SHEAR ZONE WITH FRIABLE, BRECCIATED MST AND COAL INFILL
GTF20-05 | FRO | 30 | 52.74 | SH | O | COAL |  | IN | >5mm | PL | RO | 9 | R3 | W1 | 0 | 74 |  | LOWER SURFACE OF 3 CM BRITTLE SHEAR ZONE WITH FRIABLE, BRECCIATED MST AND COAL INFILL AND SOME GRAVEL SIZE MST FRAGMENTS
GTF20-05 | FRO | 31 | 53.28 | BD | G | COAL |  | CC | <=1mm | PL | SM | 5 | R3 | W1 | 6 | 74 |  | MIS-LABELLED AS 52.28 M DEPTH IN SPLIT PHOTO. TRACE PYRITE, COAL LAMINATION.
GTF20-05 | FRO | 31 | 53.42 | BD | G | COAL |  | CC | <=1mm | PL | SM | 5 | R3 | W1 | 6 | 68 |  | MIS-LABELLED AS 52.42 M DEPTH IN SPLIT PHOTO. TRACE PYRITE, COAL LAMINATION.
GTF20-05 | FRO | 31 | 54.03 | OTH | O | RZ | COAL | IN | >5mm | PL | SM | 7 | R3 | W1 | 0 | 81 |  | UPPER SURFACE OF 9 CM RZ WITH MST AND COAL BLOCKS FROM 5 TO 20 MM DIAMETER ALONG WITH 20% FRIABLE, BRECCIATED COAL FRAGMENTS
GTF20-05 | FRO | 31 | 54.12 | OTH | O | RZ | COAL | IN | >5mm | PL | SM | 5 | R3 | W1 | 0 | 82 |  | UPPER SURFACE OF 9 CM RZ WITH MST AND COAL BLOCKS FROM 5 TO 20 MM DIAMETER ALONG WITH 20% FRIABLE, BRECCIATED COAL FRAGMENTS
GTF20-05 | FRO | 31 | 54.27 | BD | G | COAL |  | IN | <=1mm | PL | SM | 5 | R3 | W1 | 6 | 66 |  | TRACE PYRITE, MINOR FRIABLE COAL INFILL (1 MM)
GTF20-05 | FRO | 31 | 55.13 | BD | G | CA |  | PC | <=1mm | UN | SM | 7 | R3 | W1 | 6 | 55 |  | COATING 30% OF SURFACE.
GTF20-05 | FRO | 31 | 55.18 | BD | G | COAL | CA | CC | <=1mm | UN | SM | 7 | R3 | W1 | 6 | 62 |  | MINOR FRIABLE COAL INFILL (<1 MM). CA COATING 25% OF SURFACE.
GTF20-05 | FRO | 32 | 56.35 | BD | G | COAL |  | CC | <=1mm | PL | SM | 5 | R3 | W1 | 6 | 82 |  | COAL LAMINATION
GTF20-05 | FRO | 32 | 56.41 | JN | G | OX |  | PC | <=1mm | UN | RO | 11 | R3 | W2 | 12 | 82
GTF20-05 | FRO | 32 | 56.56 | BD | G | OX |  | PC | <=1mm | PL | SM | 7 | R3 | W2 | 12 | 74 |  | FE OXIDE ON 30% OF SURFACE, PARTIAL DRILL SPIN
GTF20-05 | FRO | 32 | 56.72 | BD | G | COAL |  | CC | <=1mm | UN | RO | 9 | R3 | W1 | 6 | 80 |  | COAL LAMINATION
GTF20-05 | FRO | 32 | 57.1 | JN | G | CA | OX | CC | <=1mm | UN | SM | 7 | R3 | W2 | 12 | 5 |  | RUNS ALONG CORE AXIS FOR APPROX. 0.7 M. CALCITE VEIN, 60% COATING OF FE OXIDE.
GTF20-05 | FRO | 32 | 58.35 | JN | G | CA |  | CC | <=1mm | PL | SM | 5 | R3 | W1 | 25 | 5 |  | SAME ORIENTATION AS JN AT 57.10 M. DISCONTINUOUS
GTF20-05 | FRO | 32 | 58.55 | BD | G | CLEAN |  | CL |  | PL | SM | 5 | R3 | W1 | 12 | 64 |  | POSSIBLY MECHANICAL
GTF20-05 | FRO | 33 | 59.54 | BD | G | CLEAN |  | CL |  | UN | RO | 9 | R3 | W1 | 20 | 86 |  | PROBABLY MECHANICAL
GTF20-05 | FRO | 33 | 59.64 | BD | G | CLEAN |  | CL |  | UN | SM | 7 | R3 | W1 | 20 | 82 |  | POSSIBLY MECHANICAL
GTF20-05 | FRO | 33 | 59.96 | JN | G | CA |  | PC | <=1mm | PL | SM | 5 | R3 | W1 | 25 | 5 |  | RUNS ALONG CORE AXIS FOR APPROX. 0.15 M. 60% COATING OF CALCITE. DISCONTINUOUS.
GTF20-05 | FRO | 33 | 60.54 | BD | G | CLEAN |  | CL |  | UN | SM | 7 | R3 | W1 | 12 | 70 |  | PARTIAL DRILL SPIN, POSSIBLY MECHANICAL
GTF20-05 | FRO | 33 | 60.62 | BD | G | CLEAN |  | CL |  | PL | SM | 7 | R3 | W1 | 12 | 73 |  | PARTIAL DRILL SPIN, POSSIBLY MECHANICAL
GTF20-05 | FRO | 33 | 61.05 | OTH | O | RZ |  | IN | >5mm | PL | SM | 5 | R3 | W1 | 6 | 76 |  | BEDDING-PARALLEL UPPER SURFACE OF 7 CM RUBBLE/POSSIBLE SHEAR ZONE. FREQUENT BEDDING BREAKS AND FRAGMENTED MST/SLST/SST MATERIAL.
GTF20-05 | FRO | 33 | 61.12 | OTH | O | RZ |  | IN | >5mm | PL | SM | 5 | R3 | W1 | 6 | 75 |  | BEDDING-PARALLEL LOWER SURFACE OF 7 CM RUBBLE/POSSIBLE SHEAR ZONE. FREQUENT BEDDING BREAKS AND FRAGMENTED MST/SLST/SST MATERIAL.
GTF20-05 | FRO | 34 | 62.2 | BD | G | COAL |  | CC | <=1mm | PL | SM | 7 | R3 | W1 | 6 | 76 |  | TRACE PYRITE
GTF20-05 | FRO | 35 | 62.38 | BD | G | COAL |  | IN | <=2mm | UN | SM | 7 | R3 | W1 | 6 | 68 |  | PARTIAL DRILL SPIN. 2 MM INTACT COAL INFILL.
GTF20-05 | FRO | 35 | 62.5 | OTH | O | RZ | COAL | IN | >5mm | PL | SM | 5 | R2 | W1 | 0 | 73 |  | UPPER SURFACE OF 12 CM RZ WITH MST AND COAL BLOCKS FROM 5 TO 20 MM DIAMETER ALONG WITH 10% FRIABLE, BRECCIATED COAL FRAGMENTS
GTF20-05 | FRO | 35 | 62.62 | OTH | O | RZ | COAL | IN | >5mm | PL | SM | 5 | R2 | W1 | 0 | 68 |  | LOWER SURFACE OF 12 CM RZ WITH MST AND COAL BLOCKS FROM 5 TO 20 MM DIAMETER ALONG WITH 10% FRIABLE, BRECCIATED COAL FRAGMENTS
GTF20-05 | FRO | 35 | 62.74 | JN | O | COAL |  | CC | <=1mm | UN | SM | 7 | R2 | W1 | 6 | 64
GTF20-05 | FRO | 36 | 62.83 | OTH | O | RZ | COAL | IN | >5mm | PL | RO | 9 | R2 | W1 | 0 | 81 |  | UPPER SURFACE OF 20 CM RZ. TRANSITION FROM INTACT MUDSTONE/COAL TO SOLID COAL. MST/COAL BLOCKS 5-30 MM DIAMETER (PROBABLY MIX OF NATURAL AND MECHANICAL) DOWN TO 63.00 M, THEN FRIABLE, BRECCIATED COAL FROM 63.00 TO 63.03 M.
GTF20-05 | FRO | 36 | 63.03 | OTH | O | RZ | COAL | IN | >5mm | PL | SM | 5 | R1 | W1 | 0 | 72 |  | LOWER SURFACE OF 20 CM RZ. TRANSITION FROM INTACT MUDSTONE/COAL TO SOLID COAL. MST/COAL BLOCKS 5-30 MM DIAMETER (PROBABLY MIX OF NATURAL AND MECHANICAL) DOWN TO 63.00 M, THEN FRIABLE, BRECCIATED COAL FROM 63.00 TO 63.03 M.
GTF20-05 | FRO | 36 | 63.87 | SH | O | COAL |  | IN | >5mm | PL | SM | 5 | R1 | W1 | 0 | 73 |  | UPPER SURFACE OF 5 CM SHEAR ZONE WITH FRIABLE, BRECCIATED COAL INFILL
GTF20-05 | FRO | 36 | 63.92 | SH | O | COAL |  | IN | >5mm | PL | SM | 5 | R1 | W1 | 0 | 71 |  | LOWER SURFACE OF 5 CM SHEAR ZONE WITH FRIABLE, BRECCIATED COAL INFILL
GTF20-05 | FRO | 36 | 64.29 | SH | O | COAL |  | IN | >5mm | PL | SM | 3 | R1 | W1 | 0 | 70 |  | UPPER SURFACE OF 15 CM SHEAR ZONE WITH FRIABLE, BRECCIATED COAL INFILL AND OCCASIONAL INTACT MST/COAL BLOCKS 5 TO 30 MM DIAMETER
GTF20-05 | FRO | 36 | 64.44 | SH | O | COAL |  | IN | >5mm | PL | SM | 5 | R1 | W1 | 0 | 73 |  | LOWER SURFACE OF 15 CM SHEAR ZONE WITH FRIABLE, BRECCIATED COAL INFILL AND OCCASIONAL INTACT MST/COAL BLOCKS 5 TO 30 MM DIAMETER
GTF20-05 | FRO | 36 | 64.65 | SH | O | COAL |  | IN | >5mm | PL | SM | 5 | R1 | W1 | 0 | 70 |  | UPPER SURFACE OF 35 CM (INCLUDING 20 CM CORE LOSS) SHEAR ZONE WITH SPONGY, FRIABLE, BRECCIATED COAL INFILL. CONTINUES TO END OF RUN.
GTF20-05 | FRO | 37 | 65.68 | OTH | O | RZ | COAL | IN | >5mm | UN | RO | 13 | R1 | W1 | 0 | 58 |  | LOWER SURFACE OF 68 CM RUBBLE ZONE (INCLUDING 0.29 M CORE LOSS). ANGULAR BLOCKS OF COAL UP TO 40 MM DIAMETER WITH LIMITED FRIABLE, BRECCIATED MATERIAL. PROBABLY MIX OF NATURAL AND MECHANICAL BREAKS.
GTF20-05 | FRO | 37 | 65.78 | SH | O | COAL |  | IN | >5mm | PL | SM | 5 | R1 | W1 | 0 | 81 |  | UPPER SURFACE OF 8 CM SHEAR ZONE WITH FRIABLE, BRECCIATED COAL INFILL
GTF20-05 | FRO | 38 | 65.86 | SH | O | COAL |  | IN | >5mm | PL | SM | 5 | R1 | W1 | 0 | 71 |  | LOWER SURFACE OF 8 CM SHEAR ZONE WITH FRIABLE, BRECCIATED COAL INFILL. DRILL SPIN ON SURFACE.
GTF20-05 | FRO | 38 | 66.08 | BD | G | CLEAN |  | CL |  | PL | SM | 5 | R2 | W1 | 12 | 70 |  | TRACE PYRITE
GTF20-05 | FRO | 38 | 67.02 | OTH | O | COAL |  | IN | >5mm | PL | SM | 7 | R2 | W1 | 0 | 67 |  | UPPER SURFACE OF MINOR 4 CM BRITTLE RUBBLE ZONE WITH ANGULAR MST INFILL, 5 TO 20 MM DIAMETER. CLEAN BREAKS. LIMITED FRIABLE COAL
GTF20-05 | FRO | 38 | 67.06 | OTH | O | COAL |  | IN | >5mm | PL | SM | 5 | R2 | W1 | 0 | 71 |  | LOWER SURFACE OF MINOR 4 CM BRITTLE RUBBLE ZONE WITH ANGULAR MST INFILL, 5 TO 20 MM DIAMETER. CLEAN BREAKS. LIMITED FRIABLE COAL.
GTF20-05 | FRO | 39 | 67.37 | BD | G | CA |  | PC | <=1mm | UN | RO | 9 | R3 | W1 | 12 | 62 |  | 60% OF SURFACE COATED IN CALCITE
GTF20-05 | FRO | 40 | 68.64 | JN | G | COAL | CA | PC | <=1mm | PL | RO | 9 | R3 | W1 | 12 | 75 |  | 40% OF SURFACE COATED IN CALCITE
GTF20-05 | FRO | 40 | 68.8 | JN | G | CLEAN |  | CL |  | IR | VR | 19 | R3 | W1 | 20 | 82 |  | POSSIBLY MECHANICAL. EXTREMELY ROUGH AND BLOCKY SURFACE.
GTF20-05 | FRO | 40 | 68.88 | JN | O | RZ | COAL | IN | >5mm | PL | RO | 11 | R3 | W1 | 0 | 10 |  | UPPER CONTACT OF 18 CM COAL AND MUDSTONE RUBBLE ZONE. JOINT SURFACE PARTIALLY COATED. RUBBLE SMALL TO LARGE PEBBLE SIZED MUDSTONE, TRACE FRIABLE COAL, GRANULAR. ANGULAR.
GTF20-05 | FRO | 40 | 69.06 | JN | O | RZ | COAL | IN | >5mm | PL | RO | 11 | R3 | W1 | 0 | 23 |  | LOWER CONTACT OF 18 CM COAL AND MUDSTONE RUBBLE ZONE. JOINT SURFACE PARTIALLY COATED. RUBBLE SMALL TO LARGE PEBBLE SIZED MUDSTONE, TRACE FRIABLE COAL, GRANULAR. ANGULAR.
GTF20-05 | FRO | 40 | 69.67 | JN | G | CLEAN |  | CL |  | PL | SM | 5 | R3 | W1 | 12 | 5
GTF20-05 | FRO | 40 | 70.01 | JN | G | CLEAN |  | CL |  | PL | RO | 11 | R3 | W1 | 12 | 83 |  | POTENTIALLY MECHANICAL
GTF20-05 | FRO | 40 | 70.58 | JN | G | CLEAN |  | CL |  | PL | SM | 5 | R3 | W1 | 25 | 23 |  | DISCONTINUOUS
GTF20-05 | FRO | 41 | 71.91 | BD | G | COAL |  | CC | <=1mm | IR | SM | 7 | R3 | W1 | 12 | 79
GTF20-05 | FRO | 41 | 72.1 | BD | G | CLEAN |  | CL |  | PL | SM | 7 | R3 | W1 | 12 | 81
GTF20-05 | FRO | 41 | 72.5 | JN | G | COAL |  | CC | <=1mm | PL | RO | 9 | R3 | W1 | 6 | 71
GTF20-05 | FRO | 41 | 72.57 | JN | G | COAL |  | CC | <=1mm | PL | RO | 9 | R3 | W1 | 25 | 44 |  | DISCONTINUOUS
GTF20-05 | FRO | 41 | 72.9 | JN | G | COAL |  | PC | <=1mm | PL | RO | 11 | R3 | W1 | 25 | 36 |  | DISCONTINUOUS
GTF20-05 | FRO | 41 | 73.45 | JN | G | CLEAN |  | CL |  | PL | RO | 9 | R3 | W1 | 12 | 49
GTF20-05 | FRO | 42 | 74.5 | JN | O | BRMEC | COAL | IN | >5mm | PL | RO | 9 | R3 | W1 | 0 | 35 |  | UPPER CONTACT OF 10 CM MACHINE BROKEN RUBBLE ZONE. ANGULAR CORE SIZED FRAGMENTS. COAL COATING ON JOINT
GTF20-05 | FRO | 42 | 74.62 | BD | G | COAL |  | CC | <=1mm | PL | RO | 9 | R3 | W1 | 12 | 83
GTF20-05 | FRO | 42 | 75.37 | JN | G | COAL |  | CC | <=1mm | PL | SM | 7 | R3 | W1 | 6 | 37
GTF20-05 | FRO | 42 | 75.59 | BD | G | COAL |  | CC | <=1mm | PL | SM | 5 | R3 | W1 | 6 | 65
GTF20-05 | FRO | 43 | 75.93 | BD | G | COAL |  | CC | <=1mm | UN | SM | 5 | R3 | W1 | 12 | 59
GTF20-05 | FRO | 43 | 76.09 | BD | G | COAL |  | CC | <=1mm | UN | SM | 5 | R3 | W1 | 12 | 78
GTF20-05 | FRO | 43 | 76.47 | SH | O | RZ | COAL | IN | >5mm | PL | PO | 3 | R3 | W1 | 0 | 74 |  | UPPER CONTACT OF 6 CM FRIABLE COAL SHEAR ZONE. SUB ANGULAR TO ANGULAR. GRANULAR TO SMALL PEBBLE SIZED COAL.
GTF20-05 | FRO | 43 | 76.53 | SH | O | RZ | COAL | IN | >5mm | IR | RO | 11 | R3 | W1 | 0 | 41 |  | LOWER CONTACT OF 6 CM FRIABLE COAL SHEAR ZONE. SUB ANGULAR TO ANGULAR. GRANULAR TO SMALL PEBBLE SIZED COAL.
GTF20-05 | FRO | 43 | 76.86 | SH | O | RZ | COAL | IN | >5mm | PL | SM | 5 | R3 | W1 | 0 | 52 |  | UPPER CONTACT OF 7 CM FRIABLE COAL SHEAR ZONE. SUB ANGULAR TO ANGULAR. GRANULAR TO SMALL PEBBLE SIZED COAL.
GTF20-05 | FRO | 43 | 76.93 | SH | O | RZ | COAL | IN | >5mm | PL | PO | 3 | R3 | W1 | 0 | 70 |  | LOWER CONTACT OF 7 CM FRIABLE COAL SHEAR ZONE. SUB ANGULAR TO ANGULAR. GRANULAR TO SMALL PEBBLE SIZED COAL. LOWER CONTACT BLOCKY BROKEN MUDSTONE POTENTIAL DRILL SPIN
GTF20-05 | FRO | 44 | 77.26 | JN | G | CLEAN |  | CL |  | PL | SM | 5 | R3 | W1 | 25 | 79 |  | DISCONTINUOUS
GTF20-05 | FRO | 44 | 77.49 | BD | G | COAL |  | CC | <=1mm | PL | SM | 7 | R3 | W1 | 6 | 66
GTF20-05 | FRO | 44 | 77.7 | BD | G | COAL |  | CC | <=1mm | CU | SM | 5 | R3 | W1 | 6 | 46
GTF20-05 | FRO | 44 | 77.78 | BD | G | COAL |  | PC | <=1mm | PL | SM | 7 | R3 | W1 | 25 | 66 |  | DISCONTINUOUS
GTF20-05 | FRO | 44 | 78.01 | SH | O | RZ | COAL | IN | >5mm | PL | RO | 9 | R2 | W1 | 0 | 66 |  | 3 MM FRIABLE COAL SHEAR ZONE. GRANULAR TO SMALL PEBBLE SIZE COAL FRAGMENTS. SUB ANGULAR TO ANGULAR
GTF20-05 | FRO | 44 | 78.06 | SH | O | RZ | COAL | IN | >5mm | IR | RO | 11 | R2 | W1 | 0 | 72 |  | UPPER CONTACT OF 8 CM FRIABLE COAL SHEAR ZONE. GRANULAR TO SMALL PEBBLE SIZE COAL FRAGMENTS. SUB ANGULAR TO ANGULAR
GTF20-05 | FRO | 44 | 78.14 | SH | O | RZ | COAL | IN | >5mm | PL | RO | 9 | R2 | W1 | 0 | 76 |  | LOWER CONTACT OF 8 CM FRIABLE COAL SHEAR ZONE. GRANULAR TO SMALL PEBBLE SIZE COAL FRAGMENTS. SUB ANGULAR TO ANGULAR
GTF20-05 | FRO | 44 | 78.35 | OTH | O | RZ | COAL | IN | >5mm | PL | PO | 3 | R2 | W1 | 0 | 70 |  | UPPER CONTACT OF 15 CM RUBBLE ZONE. ANGULAR MUDSTONE COAL COATED BROKEN BLOCKY. ANGULAR FRAGMENTS LARGE PEBBLE SIZED. 10% FRIABLE GRANULAR COAL
GTF20-05 | FRO | 44 | 78.5 | OTH | O | RZ | COAL | IN | >5mm | PL | SM | 5 | R2 | W1 | 0 | 72 |  | LOWER CONTACT OF 15 CM RUBBLE ZONE. ANGULAR MUDSTONE COAL COATED BROKEN BLOCKY. ANGULAR FRAGMENTS LARGE PEBBLE SIZED. 10 % FRIABLE GRANULAR COAL
GTF20-05 | FRO | 44 | 79.15 | SH | O | RZ | COAL | IN | >5mm | ST | RO | 9 | R2 | W1 | 0 | 64 |  | UPPER CONTACT OF 9 CM FRIABLE COAL SHEAR ZONE. GRANULAR TO SMALL PEBBLE SIZE COAL FRAGMENTS. SUB ANGULAR TO ANGULAR. 10% MUDSTONE FRAGMENTS. SMALL PEBBLE SIZED, ANGULAR
GTF20-05 | FRO | 44 | 79.24 | SH | O | RZ | COAL | IN | >5mm | PL | SM | 5 | R2 | W1 | 0 | 74 |  | LOWER CONTACT OF 9 CM FRIABLE COAL SHEAR ZONE. GRANULAR TO SMALL PEBBLE SIZE COAL FRAGMENTS. SUB ANGULAR TO ANGULAR. 10% MUDSTONE FRAGMENTS. SMALL PEBBLE SIZED, ANGULAR
GTF20-05 | FRO | 44 | 79.48 | SH | O | RZ | COAL | IN | >5mm | PL | RO | 9 | R2 | W1 | 0 | 30 |  | UPPER CONTACT OF 6 CM FRIABLE COAL SHEAR ZONE. GRANULAR POWDERY COAL. POTENTIAL FAULT.
GTF20-05 | FRO | 44 | 79.54 | SH | O | RZ | COAL | IN | >5mm | PL | SM | 5 | R2 | W1 | 0 | 66 |  | LOWER CONTACT OF 6 CM FRIABLE COAL SHEAR ZONE. GRANULAR POWDERY COAL. POTENTIAL FAULT.
GTF20-05 | FRO | 45 | 80.85 | JN | G | COAL |  | CC | <=1mm | PL | SM | 5 | R2 | W1 | 25 | 55 |  | DISCONTINUOUS
GTF20-05 | FRO | 45 | 81.45 | JN | G | COAL |  | PC | <=1mm | PL | SM | 7 | R2 | W1 | 12 | 56
GTF20-05 | FRO | 45 | 81.55 | JN | G | COAL |  | CC | <=1mm | PL | RO | 11 | R2 | W1 | 25 | 18 |  | DISCONTINUOUS. GLOSSY/POLISHED
GTF20-05 | FRO | 45 | 81.65 | JN | G | COAL |  | CC | <=1mm | PL | SM | 7 | R2 | W1 | 6 | 73 |  | GLOSSY
GTF20-05 | FRO | 45 | 81.81 | OTH | O | RZ | COAL | IN | >5mm | IR | RO | 11 | R2 | W1 | 0 | 90 |  | UPPER CONTACT OF 6 CM RUBBLE ZONE. ANGULAR MUDSTONE COAL COATED BROKEN BLOCKY. ANGULAR FRAGMENTS LARGE PEBBLE SIZED. 10% FRIABLE GRANULAR COAL
GTF20-05 | FRO | 45 | 81.87 | OTH | O | RZ | COAL | IN | >5mm | IR | RO | 9 | R2 | W1 | 0 | 55 |  | LOWER CONTACT OF 6 CM RUBBLE ZONE. ANGULAR MUDSTONE COAL COATED BROKEN BLOCKY. ANGULAR FRAGMENTS LARGE PEBBLE SIZED. 10 % FRIABLE GRANULAR COAL
GTF20-05 | FRO | 45 | 81.95 | SH | O | COAL |  | IN | >5mm | PL | RO | 9 | R2 | W1 | 0 | 67 |  | UNMATCHED CONTACTS. UPPER CONTACT IRREGULAR
GTF20-05 | FRO | 45 | 82.1 | SH | O | COAL |  | IN | >5mm | IR | RO | 11 | R2 | W1 | 0 | 66 |  | UPPER CONTACT OF 4 CM FRIABLE COAL SHEAR ZONE. GRANULAR TO SMALL PEBBLE SIZE COAL FRAGMENTS. SUB ANGULAR TO ANGULAR.
GTF20-05 | FRO | 45 | 82.14 | SH | O | COAL |  | IN | >5mm | IR | RO | 9 | R2 | W1 | 0 | 69 |  | LOWER CONTACT OF 4 CM FRIABLE COAL SHEAR ZONE. GRANULAR TO SMALL PEBBLE SIZE COAL FRAGMENTS. SUB ANGULAR TO ANGULAR.
GTF20-05 | FRO | 45 | 82.21 | JN | G | CLEAN |  | CL |  | UN | SM | 7 | R2 | W1 | 12 | 49
GTF20-05 | FRO | 46 | 83.48 | JN | G | COAL |  | CC | <=1mm | PL | SM | 7 | R2 | W1 | 6 | 88 |  | POSSIBLE MECHANICAL BREAKY. BROKEN ROCK SURROUNDING JOINT.
GTF20-05 | FRO | 46 | 83.5 | JN | G | COAL |  | CC | <=1mm | PL | SM | 7 | R2 | W1 | 6 | 87 |  | POSSIBLE MECHANICAL BREAKY. BROKEN ROCK SURROUNDING JOINT.
GTF20-05 | FRO | 46 | 83.74 | JN | G | COAL | CA | PC | <=1mm | ST | RO | 11 | R2 | W1 | 20 | 46
GTF20-05 | FRO | 46 | 83.9 | SH | O | RZ | COAL | IN | >5mm | IR | RO | 9 | R2 | W1 | 0 |  |  | UPPER CONTACT OF 5 CM FRIABLE COAL AND MUDSTONE SHEAR ZONE. UPPER CONTACT CRUMBLES WHEN TOUCHED. FRAGMENTS ANGULAR, GRANULAR TO SMALL PEBBLE SIZED.
GTF20-05 | FRO | 46 | 83.95 | SH | O | RZ | COAL | IN | >5mm | UN | SM | 7 | R2 | W1 | 0 | 66 |  | LOWER CONTACT OF 5 CM FRIABLE COAL AND MUDSTONE SHEAR ZONE. FRAGMENTS ANGULAR, GRANULAR TO SMALL PEBBLE SIZED.
GTF20-05 | FRO | 46 | 84 | JN | G | COAL |  | PC | <=1mm | PL | SM | 7 | R2 | W1 | 12 | 64
GTF20-05 | FRO | 46 | 84.13 | JN | G | COAL |  | CC | <=1mm | PL | K | 5 | R2 | W1 | 12 | 51
GTF20-05 | FRO | 46 | 84.27 | JN | G | COAL | CA | CC | <=1mm | PL | RO | 11 | R2 | W1 | 12 | 19
GTF20-05 | FRO | 46 | 84.3 | OTH | O | RZ | COAL | IN | >5mm | IR | RO | 11 | R2 | W1 | 0 |  |  | UPPER CONTACT OF 2 CM RUBBLE ZONE. BROKEN MUDSTONE FRAGMENTS AND FRIABLE GRANULAR COAL. POSSIBLE MECHANICAL BREAK. ANGULAR . SMALL PEBBLE SIZED
GTF20-05 | FRO | 46 | 84.33 | OTH | O | RZ | COAL | IN | >5mm | IR | RO | 11 | R2 | W1 | 0 |  |  | LOWER CONTACT OF 2 CM RUBBLE ZONE. BROKEN MUDSTONE FRAGMENTS AND FRIABLE GRANULAR COAL. POSSIBLE MECHANICAL BREAK. ANGULAR . SMALL PEBBLE SIZED
GTF20-05 | FRO | 46 | 84.35 | OTH | O | RZ | COAL | IN | >5mm | PL | SM | 7 | R2 | W1 | 0 | 47 |  | UPPER CONTACT OF 7 CM FRIABLE COAL AND MUDSTONE RUBBLE ZONE. ANGULAR FRAGMENTS GRANULAR UP TO 4 CM DIAMETER.
GTF20-05 | FRO | 46 | 84.42 | OTH | O | RZ | COAL | IN | >5mm | CU | RO | 11 | R2 | W1 | 0 | 52 |  | UPPER CONTACT OF 7 CM FRIABLE COAL AND MUDSTONE RUBBLE ZONE. ANGULAR FRAGMENTS GRANULAR UP TO 4 CM DIAMETER.
GTF20-05 | FRO | 47 | 85.1 | JN | G | COAL | CA | IN | <=1mm | CU | RO | 11 | R2 | W1 | 12 | 35
GTF20-05 | FRO | 47 | 85.19 | JN | G | COAL | CA | CC | <=1mm | IR | RO | 13 | R2 | W1 | 12 | 20
GTF20-05 | FRO | 47 | 85.41 | JN | G | CLEAN |  | CL |  | PL | SM | 7 | R2 | W1 | 6 | 73
GTF20-05 | FRO | 47 | 85.59 | JN | G | CLEAN |  | CL |  | PL | SM | 7 | R2 | W1 | 6 | 76
GTF20-05 | FRO | 48 | 86.5 | [11 empty] | 25 |  |  | NO NATURAL FRACTURES
GTF20-05 | FRO | 49 | 86.66 | [9 empty] | R2 | W1 | 0 |  |  | HIGHLY MICROFRACTURED MUDSTONE AND COAL RUBBLE ZONE
GTF20-05 | FRO | 50 | 86.9 | OTH | O | COAL |  | IN | >5mm |  |  |  | R1 | W1 | 0 |  |  | FRIABLE COAL SEAM
GTF20-05 | FRO | 51 | 88.1 | JN | G | COAL |  | CC | <=1mm | CU | SM | 5 | R2 | W1 | 6 | 60
GTF20-05 | FRO | 51 | 88.6 | JN | G | COAL |  | CC | <=1mm | PL | SM | 5 | R2 | W1 | 6 | 62
GTF20-05 | FRO | 52 | 90.55 | BD | G | COAL |  | CC | <=1mm | PL | PO | 3 | R3 | W1 | 6 | 48 |  | FRIABLE COAL BETWEEN COAL COATING
GTF20-05 | FRO | 52 | 91.56 | JN | G | CLEAN |  | CL |  | PL | RO | 9 | R3 | W1 | 12 | 17
GTF20-05 | FRO | 53 | 92.5 | BD | G | COAL |  | CC | <=1mm | UN | SM | 7 | R3 | W1 | 12 | 72
GTF20-05 | FRO | 53 | 92.83 | BD | G | COAL |  | PC | <=1mm | UN | RO | 9 | R3 | W1 | 12 | 69
GTF20-05 | FRO | 53 | 93.46 | BD | G | COAL |  | PC | <=1mm | CU | SM | 7 | R3 | W1 | 12 | 69
GTF20-05 | FRO | 53 | 94.07 | BD | G | COAL |  | CC | <=1mm | PL | SM | 7 | R3 | W1 | 12 | 61
GTF20-05 | FRO | 54 | 96.24 | BD | G | COAL |  | CC | <=1mm | PL | SM | 5 | R3 | W1 | 6 | 55 |  | FRIABLE COAL COATING
GTF20-05 | FRO | 54 | 96.28 | BD | G | COAL |  | CC | <=1mm | CU | SM | 5 | R3 | W1 | 6 | 51 |  | FRIABLE COAL COATING
GTF20-05 | FRO | 54 | 96.96 | BD | G | COAL |  | CC | <=1mm | IR | RO | 11 | R3 | W1 | 12 | 67
GTF20-05 | FRO | 54 | 97.19 | BD | G | COAL |  | CC | <=1mm | CU | SM | 7 | R3 | W1 | 12 | 62
GTF20-05 | FRO | 54 | 97.37 | BD | G | COAL |  | CC | <=1mm | UN | RO | 11 | R3 | W1 | 20 | 63
GTF20-05 | FRO | 55 | 98.54 | BD | G | COAL |  | CC | <=1mm | UN | PO | 5 | R3 | W1 | 12 | 46
GTF20-05 | FRO | 55 | 98.68 | BD | G | COAL |  | CC | <=1mm | IR | RO | 15 | R3 | W1 | 20 | 25
GTF20-05 | FRO | 55 | 99 | BD | G | COAL |  | CC | <=1mm | PL | PO | 1 | R3 | W1 | 6 | 66
GTF20-05 | FRO | 56 | 99.5 | BD | O | COAL |  | IN | <=2mm | PL | RO | 9 | R3 | W1 | 0 | 65 |  | FRIABLE COAL INFILL
GTF20-05 | FRO | 56 | 99.55 | OTH | O | COAL |  | IN | >5mm | PL | SM | 5 | R2 | W1 | 0 | 68 |  | UPPER CONTACT OF 28 CM FRIABLE COAL SEAM. GRANULAR TO MEDIUM PEBBLE SIZED FRAGMENTS. SUB ANGULAR TO ANGULAR. TRACE MUDSTONE (<5%)
GTF20-05 | FRO | 56 | 99.83 | OTH | O | COAL |  | IN | >5mm | PL | RO | 9 | R2 | W1 | 0 | 61 |  | LOWER CONTACT OF 28 CM FRIABLE COAL SEAM. GRANULAR TO MEDIUM PEBBLE SIZED FRAGMENTS. SUB ANGULAR TO ANGULAR. TRACE MUDSTONE (<5%)
GTF20-05 | FRO | 56 | 99.89 | OTH | O | COAL |  | IN | >5mm | IR | RO | 11 | R2 | W1 | 0 | 76 |  | UPPER CONTACT OF 11 CM FRIABLE COAL SEAM. GRANULAR TO MEDIUM PEBBLE SIZED FRAGMENTS. SUB ANGULAR TO ANGULAR. TRACE MUDSTONE (<5%)
GTF20-05 | FRO | 56 | 100 | OTH | O | COAL |  | IN | >5mm | IR | RO | 15 | R2 | W1 | 0 | 55 |  | LOWER CONTACT OF 11 CM FRIABLE COAL SEAM. GRANULAR TO MEDIUM PEBBLE SIZED FRAGMENTS. SUB ANGULAR TO ANGULAR. TRACE MUDSTONE (<5%)
GTF20-05 | FRO | 56 | 100.11 | JN | G | COAL |  | CC | <=1mm | PL | RO | 13 | R2 | W1 | 12 | 74
GTF20-05 | FRO | 56 | 100.2 | JN | G | COAL |  | CC | <=1mm | IR | RO | 11 | R2 | W1 | 12 | 14 |  | DISCONTINUOUS
GTF20-05 | FRO | 57 | 101 | OTH | O | COAL |  | IN | >5mm |  |  |  | R1 | W1 | 0 |  |  | FRIABLE COAL SEAM
GTF20-05 | FRO | 58 | 101.3 | [11 empty] | 25 |  |  | NO NATURAL FRACTURES
GTF20-05 | FRO | 59 | 102.34 | OTH | O | RZ | COAL | IN | >5mm | CU | RO | 15 | R1 | W1 | 0 | 46 |  | UPPER CONTACT OF 62 CM FRIABLE COAL AND MUDSTONE RUBBLE . 1 MM TO 1 CM BANDS OF RUBBLE AND COAL. SOME DRILL SPIN. ROUNDED TO SUB ANGULAR FRAGMENTS.
GTF20-05 | FRO | 60 | 102.96 | OTH | O | RZ | COAL | IN | >5mm | ST | RO | 11 | R1 | W1 | 0 | 44 |  | LOWER CONTACT OF 62 CM FRIABLE COAL AND MUDSTONE RUBBLE . 1 MM TO 1 CM BANDS OF RUBBLE AND COAL. SOME DRILL SPIN. ROUNDED TO SUB ANGULAR FRAGMENTS.
GTF20-05 | FRO | 61 | 104.06 | JN | G | COAL |  | PC | <=1mm | CU | SM | 7 | R2 | W1 | 12 | 58
GTF20-05 | FRO | 61 | 104.14 | JN | C | COAL |  | PC | <=1mm | PL | RO | 9 | R2 | W1 | 25 | 34 |  | DISCONTINUOUS
GTF20-05 | FRO | 61 | 104.68 | JN | C | CLEAN |  | CL |  | UN | SM | 7 | R2 | W1 | 12 | 72
GTF20-05 | FRO | 61 | 104.82 | JN | C | CLEAN |  | CL |  | PL | SM | 5 | R2 | W1 | 12 | 73
GTF20-05 | FRO | 61 | 105.2 | OTH | O | RZ |  | IN | >5mm | UN | SM | 7 | R2 | W1 | 0 | 59 |  | UPPER CONTACT OF 7 CM RUBBLE ZONE. MUDSTONE UP TO 1 CM UNDERLAIN BY FRIABLE COAL. COAL IS ANGULAR, GRANULAR. MUDSTONE IS ANGULAR.
GTF20-05 | FRO | 61 | 105.27 | OTH | O | RZ |  | IN | >5mm | PL | RO | 9 | R2 | W1 | 0 | 84 |  | LOWER CONTACT OF 7 CM RUBBLE ZONE. MUDSTONE UP TO 1 CM UNDERLAIN BY FRIABLE COAL. COAL IS ANGULAR, GRANULAR. MUDSTONE IS ANGULAR.
GTF20-05 | FRO | 61 | 105.98 | JN | G | COAL |  | CC | <=1mm | PL | RO | 11 | R2 | W1 | 12 | 56 |  | FRIABLE COAL
GTF20-05 | FRO | 61 | 106.39 | SH | O | COAL |  | IN | <=2mm | ST | RO | 13 | R2 | W1 | 12 | 67
GTF20-05 | FRO | 61 | 106.42 | JN | G | COAL |  | CC | <=1mm | PL | RO | 9 | R2 | W1 | 25 | 18 |  | DISCONTINUOUS
GTF20-05 | FRO | 62 | 106.8 | OTH | O | RZ |  | IN | >5mm | IR | RO | 15 | R3 | W1 | 0 |  |  | UPPER CONTACT OF 10 CM FRIABLE COAL RUBBLE ZONE. MUDSTONE AND COAL (20/80) ANGULAR, GRANULAR UP TO 2 CM. LOWER CONTACT DRILL SPIN
GTF20-05 | FRO | 63 | 108.1 | JN | G | COAL |  | CC | <=1mm | PL | SM | 3 | R3 | W1 | 12 | 77
GTF20-05 | FRO | 63 | 108.2 | JN | G | COAL |  | PC | <=1mm | CU | SM | 7 | R3 | W1 | 12 | 64
GTF20-05 | FRO | 63 | 108.91 | JN | G | CLEAN |  | CL |  | ST | RO | 9 | R3 | W1 | 12 | 74
GTF20-05 | FRO | 63 | 109.52 | BD | G | CLEAN |  | CL |  | PL | SM | 7 | R3 | W1 | 6 | 72
GTF20-05 | FRO | 63 | 109.72 | BD | G | CLEAN |  | CL |  | UN | SM | 5 | R2 | W1 | 6 | 71
GTF20-05 | FRO | 63 | 109.97 | BD | G | CLEAN |  | CL |  | PL | SM | 5 | R2 | W1 | 6 | 76
GTF20-05 | FRO | 64 | 111 | OTH | O | RZ |  | IN | >5mm | IR | RO | 15 | R2 | W1 | 0 |  |  | UPPER CONTACT OF 10 CM FRIABLE COAL AND MUDSTONE RUBBLE . TO 1 CM BANDS OF RUBBLE AND COAL. SOME DRILL SPIN. ROUNDED TO SUB ANGULAR FRAGMENTS.
GTF20-05 | FRO | 64 | 111.19 | OTH | O | RZ |  | IN | >5mm | PL | RO | 9 | R2 | W1 | 0 | 74 |  | LOWER CONTACT OF 10 CM FRIABLE COAL AND MUDSTONE RUBBLE . TO 1 CM BANDS OF RUBBLE AND COAL. SOME DRILL SPIN. ROUNDED TO SUB ANGULAR FRAGMENTS.
GTF20-05 | FRO | 64 | 112.08 | JN | G | COAL |  | CC | <=1mm | PL | SM | 3 | R2 | W1 | 6 | 76
GTF20-05 | FRO | 64 | 112.32 | JN | G | COAL |  | CC | <=1mm | PL | SM | 3 | R2 | W1 | 6 | 73
GTF20-05 | FRO | 65 | 114.12 | OTH | O | RZ |  | IN | >5mm | PL | PO | 3 | R2 | W1 | 0 | 72 |  | UPPER CONTACT OF 20 CM FRIABLE COAL . TO 1 CM BANDS OF RUBBLE AND COAL. SOME DRILL SPIN. ROUNDED TO SUB ANGULAR FRAGMENTS.
GTF20-05 | FRO | 65 | 114.32 | OTH | O | RZ |  | IN | >5mm | PL | SM | 5 | R2 | W1 | 0 | 62 |  | LOWER CONTACT OF 20 CM FRIABLE COAL . TO 1 CM BANDS OF RUBBLE AND COAL. SOME DRILL SPIN. ROUNDED TO SUB ANGULAR FRAGMENTS.
GTF20-05 | FRO | 65 | 114.67 | BD | G | COAL |  | CC | <=1mm | PL | SM | 5 | R2 | W1 | 6 | 55
GTF20-05 | FRO | 65 | 114.69 | BD | G | COAL | CA | CC | <=1mm | PL | SM | 5 | R2 | W1 | 6 | 57
GTF20-05 | FRO | 65 | 114.89 | SH | O | COAL |  | IN | <=5mm | IR | RO | 15 | R2 | W1 | 0 | 82 |  | 3 MM FRIABLE COAL SHEAR ZONE. GRANULAR, ANGULAR.
GTF20-05 | FRO | 65 | 115.05 | SH | O | COAL |  | IN | <=5mm | CU | RO | 11 | R2 | W1 | 0 | 62 |  | 3 MM FRIABLE COAL SHEAR ZONE. GRANULAR, ANGULAR.
GTF20-05 | FRO | 65 | 115.1 | SH | O | COAL |  | IN | <=5mm | PL | SM | 5 | R2 | W1 | 0 | 69 |  | 3 MM FRIABLE COAL SHEAR ZONE. GRANULAR, ANGULAR. UPPER CONTACT IRREGULAR.
GTF20-05 | FRO | 66 | 116.18 | JN | G | COAL |  | CC | <=1mm | PL | K | 5 | R2 | W1 | 6 | 90
GTF20-05 | FRO | 66 | 116.49 | JN | G | COAL |  | CC | <=1mm | CU | SM | 5 | R2 | W1 | 12 | 90
GTF20-05 | FRO | 66 | 116.97 | BD | G | CLEAN |  | CL |  | PL | SM | 3 | R2 | W1 | 6 | 55 |  | TRACE CALCITE.
GTF20-05 | FRO | 66 | 117.89 | SH | O | COAL |  | IN | <=2mm | IR | RO | 11 | R2 | W1 | 0 | 84 |  | 2 MM FRIABLE COAL SHEAR ZONE. GRANULAR, ANGULAR. UPPER CONTACT IRREGULAR.
GTF20-05 | FRO | 67 | 118.67 | SH | O | COAL |  | IN | <=5mm | PL | SM | 7 | R2 | W1 | 0 | 76 |  | 4 MM FRIABLE COAL SHEAR ZONE. GRANULAR, ANGULAR.
GTF20-05 | FRO | 68 | 119 | [11 empty] | 25 |  |  | NO NATURAL FRACTURES
GTF20-05 | FRO | 69 | 120.22 | JN | G | COAL |  | CC | <=1mm | PL | RO | 9 | R2 | W1 | 25 | 69 |  | DISCONTINUOUS
GTF20-05 | FRO | 69 | 121.26 | BD | G | COAL |  | CC | <=1mm | PL | SM | 5 | R2 | W1 | 6 | 55
GTF20-05 | FRO | 70 | 123.13 | JN | G | COAL |  | CC | <=1mm | PL | RO | 11 | R3 | W1 | 12 | 68 |  | UNMATCHED
GTF20-05 | FRO | 70 | 123.15 | JN | G | COAL |  | CC | <=1mm | CU | RO | 9 | R3 | W1 | 12 | 74 |  | UNMATCHED
GTF20-05 | FRO | 70 | 124.15 | JN | G | CLEAN |  | CL |  | CU | RO | 9 | R3 | W1 | 20 | 54 |  | POTENTIALLY MECHANICAL
GTF20-05 | FRO | 70 | 124.24 | JN | G | COAL |  | CC | <=1mm | PL | K | 5 | R3 | W1 | 25 | 28 |  | DISCONTINUOUS
GTF20-05 | FRO | 71 | 126.51 | JN | G | COAL |  | CC | <=1mm | UN | RO | 9 | R3 | W1 | 12 | 63
GTF20-05 | FRO | 72 | 127.28 | JN | G | CA |  | PC | <=1mm | ST | RO | 11 | R3 | W1 | 20 | 19 |  | 75% CA COATED
GTF20-05 | FRO | 72 | 127.57 | BD | G | COAL |  | PC | <=1mm | PL | RO | 13 | R3 | W1 | 20 | 90 |  | POTENTIALLY MECHANICAL. TRACE CALCITE. UNMATCHED.
GTF20-05 | FRO | 73 | 129.05 | JN | G | COAL |  | CC | <=1mm | UN | SM | 5 | R3 | W1 | 12 | 58
GTF20-05 | FRO | 75 | 131 | JN | G | CA |  | PC | <=1mm | PL | RO | 9 | R3 | W1 | 20 | 19 |  | 75% CA COATED. JOINT AT END OF RUN.
GTF20-05 | FRO | 75 | 131.56 | JN | G | CLEAN |  | CL |  | PL | RO | 9 | R3 | W1 | 25 | 20 |  | DISCONTINUOUS. TRACE CALCITE.
GTF20-05 | FRO | 75 | 132.83 | JN | G | CA |  | CC | <=1mm | CU | RO | 11 | R3 | W1 | 20 | 21
GTF20-05 | FRO | 75 | 133.13 | BD | G | COAL |  | IN | <=2mm | PL | SM | 7 | R3 | W1 | 0 | 90
GTF20-05 | FRO | 75 | 133.35 | BD | G | COAL |  | IN | <=2mm | PL | SM | 5 | R3 | W1 | 0 | 90
GTF20-05 | FRO | 75 | 133.51 | BD | G | COAL |  | IN | <=2mm | PL | RO | 9 | R3 | W1 | 0 | 90
GTF20-05 | FRO | 75 | 133.62 | BD | G | COAL |  | IN | <=2mm | PL | RO | 11 | R3 | W1 | 0 | 90
GTF20-05 | FRO | 75 | 133.72 | BD | G | COAL |  | IN | <=2mm | PL | SM | 7 | R3 | W1 | 0 | 90
GTF20-05 | FRO | 76 | 134.6 | SH | O | COAL |  | IN | >5mm | PL | RO | 9 | R1 | W1 | 0 | 90 |  | UPPER CONTACT OF 10 CM FRIABLE COAL SHEAR ZONE. COAL GRANULAR TO 1 CM MEDIUM PEBBLE SIZED BLOCKS. SUB ANGULAR TO ANGULAR.
GTF20-05 | FRO | 76 | 134.7 | SH | O | COAL |  | IN | >5mm | CU | SM | 7 | R1 | W1 | 0 | 69 |  | LOWER CONTACT OF 10 CM FRIABLE COAL SHEAR ZONE. COAL GRANULAR TO 1 CM MEDIUM PEBBLE SIZED BLOCKS. SUB ANGULAR TO ANGULAR.
GTF20-05 | FRO | 76 | 134.88 | JN | G | CLEAN |  | CL |  | PL | SM | 7 | R1 | W1 | 6 | 42
GTF20-05 | FRO | 76 | 135.12 | SH | O | COAL |  | IN | >5mm | PL | RO | 11 | R1 | W1 | 0 | 90 |  | LOWER CONTACT 2 CM SHEAR FRIABLE COAL SHEAR ZONE. COAL GRANULAR, ANGULAR. UPPER CONTACT IRREGULAR
GTF20-05 | FRO | 76 | 135.14 | JN | O | COAL |  | IN | <=2mm | ST | RO | 9 | R1 | W1 | 0 | 79 |  | 2 MM FRIABLE COAL INFILL. GRANULAR, ANGULAR. DISCONTINUOUS
GTF20-05 | FRO | 76 | 135.19 | JN | O | COAL |  | IN | <=2mm | PL | SM | 7 | R1 | W1 | 0 | 69 |  | 2 MM FRIABLE COAL INFILL. GRANULAR, ANGULAR.
GTF20-05 | FRO | 77 | 135.5 | OTH | O | COAL |  | IN | >5mm |  |  |  | R1 | W1 | 0 |  |  | FRIABLE COAL SEAM
GTF20-05 | FRO | 78 | 137 | OTH | O | COAL |  | IN | >5mm |  |  |  | R1 | W1 | 0 |  |  | FRIABLE COAL SEAM
GTF20-05 | FRO | 79 | 138.6 | OTH | O | COAL |  | IN | >5mm |  |  |  | R1 | W1 | 0 |  |  | FRIABLE COAL SEAM
GTF20-05 | FRO | 80 | 140 | OTH | O | COAL |  | IN | >5mm |  |  |  | R1 | W1 | 0 |  |  | FRIABLE COAL SEAM
GTF20-05 | FRO | 81 | 141.1 | OTH | O | COAL |  | IN | >5mm |  |  |  | R1 | W1 | 0 |  |  | FRIABLE COAL SEAM
GTF20-05 | FRO | 82 | 142.06 | BD | G | COAL |  | CC | <=1mm | IR | RO | 15 | R3 | W1 | 20 | 90
GTF20-05 | FRO | 82 | 142.5 | BD | G | COAL |  | CC | <=1mm | CU | RO | 9 | R3 | W1 | 12 | 83
GTF20-05 | FRO | 83 | 143.59 | JN | G | COAL |  | CC | <=1mm | ST | RO | 11 | R3 | W1 | 12 | 68
GTF20-05 | FRO | 83 | 143.87 | JN | G | COAL |  | CC | <=1mm | ST | RO | 9 | R3 | W1 | 12 | 74 |  | FRIABLE COAL BETWEEN POLISHED COATING <1 MM
GTF20-05 | FRO | 83 | 144.1 | JN | G | COAL |  | CC | <=1mm | ST | PO | 5 | R3 | W1 | 12 | 69 |  | HALF OF STEP POLISHED HALF OF STEP ROUGH JRC 9
GTF20-05 | FRO | 83 | 145.07 | JN | G | COAL |  | CC | <=1mm | CU | RO | 9 | R3 | W1 | 12 | 71
GTF20-05 | FRO | 83 | 145.35 | OTH | O | RZ | COAL | IN | >5mm | PL | SM | 7 | R3 | W1 | 0 | 90 |  | UPPER CONTACT OF 5 CM COAL RUBBLE ZONE. BLOCKY COAL, UP TO 1 CM DIAMETER. ANGULAR. EVIDENCE OF DRILL SPIN.
GTF20-05 | FRO | 83 | 145.4 | OTH | O | RZ | COAL | IN | >5mm | IR | RO | 11 | R3 | W1 | 0 | 90 |  | LOWER CONTACT OF 5 CM COAL RUBBLE ZONE. BLOCKY COAL, UP TO 1 CM DIAMETER. ANGULAR.
GTF20-05 | FRO | 84 | 146 | OTH | O | COAL |  | IN | >5mm |  |  |  | R1 | W1 | 0 |  |  | FRIABLE COAL SEAM
GTF20-05 | FRO | 85 | 146.31 | [11 empty] | 25 |  |  | NO NATURAL FRACTURES
GTF20-05 | FRO | 86 | 147.44 | JN | G | CLEAN |  | CL |  | PL | SM | 7 | R3 | W1 | 12 | 76 |  | POTENTIALLY MECHANICAL
GTF20-05 | FRO | 87 | 148.83 | BD | G | COAL |  | CC | <=1mm | PL | PO | 3 | R3 | W1 | 6 | 82
GTF20-05 | FRO | 87 | 148.84 | BD | G | COAL |  | CC | <=1mm | PL | SM | 3 | R3 | W1 | 6 | 82
GTF20-05 | FRO | 88 | 149.11 | JN | G | CLEAN |  | CL |  | PL | SM | 5 | R3 | W1 | 25 | 19 |  | DISCONTINUOUS. TRACE CALCITE
GTF20-05 | FRO | 88 | 149.41 | BD | G | COAL | CA | CC | <=1mm | ST | RO | 9 | R3 | W1 | 12 | 72 |  | TAKEN FOR DS
GTF20-05 | FRO | 88 | 150.59 | BD | G | COAL |  | CC | <=1mm | PL | SM | 5 | R3 | W1 | 6 | 82 |  | FRIABLE COAL COATING
GTF20-05 | FRO | 88 | 150.79 | JN | G | COAL |  | CC | <=1mm | PL | SM | 7 | R4 | W1 | 6 | 63
GTF20-05 | FRO | 89 | 152.66 | BD | G | COAL | CA | CC | <=1mm | PL | PO | 5 | R4 | W1 | 6 | 74
GTF20-05 | FRO | 89 | 154 | BD | G | COAL |  | CC | <=1mm | PL | PO | 3 | R4 | W1 | 6 | 86 |  | POSSIBLY MECHANICAL
GTF20-05 | FRO | 89 | 154.63 | BD | G | COAL | CA | CC | <=1mm | CU | SM | 7 | R4 | W1 | 6 | 79
GTF20-05 | FRO | 90 | 155.69 | BD | G | COAL |  | CC | <=1mm | UN | PO | 5 | R4 | W1 | 12 | 79
GTF20-05 | FRO | 90 | 155.95 | BD | G | COAL |  | CC | <=1mm | PL | SM | 3 | R4 | W1 | 6 | 73
GTF20-05 | FRO | 90 | 155.96 | BD | G | COAL |  | CC | <=1mm | PL | PO | 5 | R4 | W1 | 6 | 69
GTF20-05 | FRO | 90 | 156.26 | BD | G | COAL |  | CC | <=1mm | PL | PO | 5 | R4 | W1 | 6 | 66
GTF20-05 | FRO | 90 | 156.27 | BD | G | COAL |  | CC | <=1mm | PL | PO | 7 | R4 | W1 | 6 | 64
GTF20-05 | FRO | 90 | 156.92 | BD | G | COAL |  | CC | <=1mm | PL | PO | 5 | R4 | W1 | 6 | 6
GTF20-05 | FRO | 90 | 156.93 | BD | G | COAL |  | CC | <=1mm | CU | K | 5 | R4 | W1 | 6 | 72
GTF20-05 | FRO | 91 | 157.14 | SH | O | COAL |  | IN | <=2mm | PL | SM | 5 | R4 | W1 | 0 | 76 |  | 3 MM FRIABLE COAL BETWEEN POLISHED SURFACE. COAL INFILL GRANULAR TO 1 MM DIAMETER. SUB ANGULAR
GTF20-05 | FRO | 91 | 157.3 | BD | G | COAL |  | CC | <=1mm | CU | K | 5 | R4 | W1 | 6 | 75 |  | TRACE CALCITE
GTF20-05 | FRO | 91 | 157.71 | BD | G | COAL | CA | CC | <=1mm | PL | RO | 9 | R4 | W1 | 12 | 82 |  | TRACE PYRITE
GTF20-05 | FRO | 92 | 158.9 | BD | G | COAL |  | CC | <=1mm | CU | SM | 7 | R3 | W1 | 6 | 69
GTF20-05 | FRO | 93 | 160.42 | BD | G | COAL |  | CC | <=1mm | PL | SM | 7 | R3 | W1 | 6 | 73
GTF20-05 | FRO | 93 | 160.81 | BD | G | COAL |  | CC | <=1mm | PL | SM | 5 | R3 | W1 | 6 | 62 |  | TRACE CALCITE
GTF20-05 | FRO | 93 | 160.93 | JN | G | COAL |  | CC | <=1mm | UN | SM | 7 | R3 | W1 | 12 | 69
GTF20-05 | FRO | 94 | 161.38 | JN | O | COAL |  | IN | <=5mm | PL | K | 7 | R3 | W1 | 6 | 49
GTF20-05 | FRO | 95 | 162.16 | BD | G | COAL |  | CC | <=1mm | CU | RO | 9 | R3 | W1 | 12 | 70 |  | TRACE CALCITE
GTF20-05 | FRO | 95 | 162.53 | BD | G | COAL |  | CC | <=1mm | ST | RO | 9 | R3 | W1 | 12 | 66 |  | POTENTIALLY MECHANICAL
GTF20-05 | FRO | 96 | 162.94 | [11 empty] | 25 |  |  | NO NATURAL FRACTURES
GTF20-05 | FRO | 97 | 164.58 | JN | O | COAL |  | IN | >5mm | UN | RO | 11 | R4 | W1 | 0 | 79 |  | UPPER CONTACT OF 2 JOINTS FORMING A FRIABLE COAL RUBBLE ZONE. ANGULAR COAL FRAGMENTS UP TO 3 CM. ANGULAR.
GTF20-05 | FRO | 97 | 164.61 | JN | O | COAL |  | IN | >5mm | CU | RO | 13 | R4 | W1 | 0 | 83 |  | UPPER CONTACT OF 2 JOINTS FORMING A FRIABLE COAL RUBBLE ZONE. ANGULAR COAL FRAGMENTS UP TO 3 CM. ANGULAR
GTF20-05 | FRO | 97 | 165.17 | BD | G | COAL |  | CC | <=1mm | UN | RO | 9 | R4 | W1 | 12 | 57
GTF20-05 | FRO | 97 | 165.37 | BD | G | COAL |  | CC | <=1mm | IR | RO | 13 | R4 | W1 | 20 | 62
GTF20-05 | FRO | 97 | 165.58 | BD | G | COAL |  | CC | <=1mm | IR | RO | 13 | R4 | W1 | 20 | 69
GTF20-05 | FRO | 98 | 166.35 | BD | G | COAL |  | CC | <=1mm | ST | RO | 11 | R3 | W1 | 20 | 62
GTF20-05 | FRO | 99 | 167.32 | BD | G | COAL |  | CC | <=1mm | PL | SM | 7 | R3 | W1 | 12 | 56
GTF20-05 | FRO | 100 | 167.84 | BD | G | COAL |  | CC | <=1mm | ST | SM | 7 | R3 | W1 | 12 | 71
GTF20-05 | FRO | 100 | 168.35 | JN | G | CA |  | PC | <=1mm | PL | SM | 7 | R3 | W1 | 12 | 18
GTF20-05 | FRO | 100 | 168.89 | SH | O | COAL |  | IN | >5mm | CU | SM | 3 | R3 | W1 | 0 | 77 |  | UPPER CONTACT OF 6 CM FRIABLE COAL SHEAR ZONE. GRANULAR TO 2 CM FRAGMENTS, ANGULAR.
GTF20-05 | FRO | 100 | 168.95 | SH | O | COAL |  | IN | >5mm | PL | RO | 9 | R3 | W1 | 0 | 78 |  | LOWER CONTACT OF 6 CM FRIABLE COAL SHEAR ZONE. GRANULAR TO 2 CM FRAGMENTS, ANGULAR.
GTF20-05 | FRO | 100 | 169.1 | JN | G | COAL |  | CC | <=1mm | PL | SM | 3 | R3 | W1 | 6 | 70
GTF20-05 | FRO | 101 | 169.48 | BD | G | COAL |  | CC | <=1mm | PL | SM | 3 | R3 | W1 | 6 | 64
GTF20-05 | FRO | 101 | 169.74 | BD | G | COAL |  | CC | <=1mm | PL | SM | 5 | R3 | W1 | 6 | 63
GTF20-05 | FRO | 102 | 170.4 | JN | G | CA |  | PC | <=1mm | PL | SM | 7 | R3 | W1 | 25 | 16 |  | DISCONTINUOUS
GTF20-05 | FRO | 103 | 170.82 | JN | G | COAL |  | CC | <=1mm | PL | PO | 3 | R3 | W1 | 6 | 81
GTF20-05 | FRO | 103 | 171.04 | JN | G | QZ | CA | CC | <=1mm | CU | RO | 11 | R3 | W1 | 20 | 78 |  | JOINT THROUGH SECTION OF QUARTZ AND CALCITE VEINING
GTF20-05 | FRO | 103 | 171.14 | JN | G | CLEAN |  | CL |  | ST | RO | 9 | R3 | W1 | 20 | 50 |  | JOINT THROUGH SECTION OF QUARTZ AND CALCITE VEINING. TRACE CALCITE AND QUARTZ ON STEP
GTF20-05 | FRO | 103 | 171.45 | JN | G | CLEAN |  | CL |  | PL | SM | 3 | R3 | W1 | 12 | 81 |  | POTENTIALLY MECHANICAL
GTF20-05 | FRO | 103 | 171.6 | JN | G | CLEAN |  | CL |  | PL | SM | 5 | R3 | W1 | 12 | 13
GTF20-05 | FRO | 104 | 173.77 | BD | G | COAL | CA | CC | <=1mm | PL | RO | 11 | R3 | W1 | 12 | 61
GTF20-05 | FRO | 104 | 174.05 | BD | G | CLEAN |  | CL |  | PL | RO | 9 | R3 | W1 | 12 | 71 |  | POTENTIALLY MECHANICAL
GTF20-05 | FRO | 104 | 174.8 | JN | G | COAL |  | CC | <=1mm | CU | SM | 7 | R3 | W1 | 12 | 64
GTF20-05 | FRO | 104 | 175.41 | JN | G | CLEAN |  | CL |  | PL | RO | 9 | R3 | W1 | 12 | 67 |  | TRACE CALCITE
GTF20-05 | FRO | 104 | 175.45 | JN | G | CLEAN |  | CL |  | ST | RO | 9 | R3 | W1 | 20 | 64
GTF20-05 | FRO | 105 | 176.3 | JN | G | COAL |  | CC | <=1mm | PL | SM | 7 | R3 | W1 | 25 | 45 |  | DISCONTINUOUS
GTF20-05 | FRO | 106 | 177.32 | BD | G | COAL |  | PC | <=1mm | CU | RO | 9 | R3 | W1 | 20 | 66
GTF20-05 | FRO | 107 | 179.47 | BD | G | CLEAN |  | CL |  | UN | RO | 11 | R3 | W1 | 20 | 65 |  | TRACE COAL
GTF20-05 | FRO | 107 | 179.55 | BD | G | CA |  | PC | <=1mm | PL | SM | 5 | R3 | W1 | 12 | 69
GTF20-05 | FRO | 107 | 180.05 | BD | G | CLEAN |  | CL |  | PL | SM | 7 | R3 | W1 | 20 | 69 |  | PARTIAL SPIN
GTF20-05 | FRO | 107 | 180.41 | BD | G | CA | COAL | IN | <=2mm | PL | SM | 7 | R3 | W1 | 12 | 76 |  | PARTIAL SPIN
GTF20-05 | FRO | 107 | 181.13 | BD | G | CA |  | IN | <=5mm | UN | RO | 11 | R3 | W1 | 20 | 82 |  | CALCITE VEINLET
GTF20-05 | FRO | 107 | 181.32 | BD | G | CLEAN |  | CL |  | PL | SM | 5 | R3 | W1 | 20 | 80 |  | PARTIAL SPIN. POSSIBLE MECHANICAL BREAK
GTF20-05 | FRO | 108 | 183.09 | BD | G | COAL |  | CC | <=1mm | PL | SM | 3 | R3 | W1 | 12 | 75 |  | SMOOTH MUDDY COAL ON SURFACE
GTF20-05 | FRO | 108 | 183.48 | BD | G | CLEAN |  | CL |  | PL | RO | 9 | R3 | W1 | 12 | 75 |  | PARTIAL SPIN. TRACE CALCITE
GTF20-05 | FRO | 108 | 184.39 | BD | G | COAL |  | PC | <=1mm | PL | SM | 3 | R3 | W1 | 12 | 70 |  | DRILL DAMAGE NEXT TO FRACTURE
GTF20-05 | FRO | 108 | 184.53 | BD | G | CLEAN |  | CL |  | PL | SM | 3 | R3 | W1 | 12 | 83
GTF20-05 | FRO | 109 | 185.74 | BD | G | COAL |  | CC | <=1mm | UN | RO | 9 | R3 | W1 | 12 | 76
GTF20-05 | FRO | 109 | 186.83 | BD | G | COAL |  | PC | <=1mm | CU | RO | 9 | R3 | W1 | 20 | 68
GTF20-05 | FRO | 109 | 187.11 | BD | G | COAL |  | CC | <=1mm | PL | RO | 9 | R3 | W1 | 20 | 73
GTF20-05 | FRO | 109 | 187.18 | BD | G | COAL |  | IN | <=1mm | PL | SM | 5 | R3 | W1 | 12 | 70 |  | TRACE SULPHIDE
GTF20-05 | FRO | 109 | 187.86 | BD | G | COAL |  | IN | <=1mm | UN | SM | 7 | R3 | W1 | 12 | 85
GTF20-05 | FRO | 110 | 188.5 | BD | G | COAL |  | CC | <=1mm | UN | RO | 9 | R3 | W1 | 20 | 81 |  | PARTIAL SPIN. NOT FULLY BROKEN THROUGH PLANE
GTF20-05 | FRO | 110 | 189.49 | BD | G | CLEAN |  | CL |  | PL | SM | 5 | R3 | W1 | 20 | 76
GTF20-05 | FRO | 111 | 189.64 | BD | G | CLEAN |  | CL |  | PL | SM | 3 | R3 | W1 | 12 | 70 |  | PARTIAL SPIN
GTF20-05 | FRO | 111 | 189.78 | BD | G | CLEAN |  | CL |  | CU | RO | 13 | R3 | W1 | 12 | 45 |  | RUBBLE IN BETWEEN JOINT SURFACE LIKELY MECHANICALLY INDUCED. SLIGHT CHANGE IN BEDDING ORIENTATION
GTF20-05 | FRO | 111 | 189.94 | BD | G | CLEAN |  | CL |  | CU | RO | 9 | R3 | W1 | 20 | 66 |  | PARTIAL BROKE ALONG CALCITE VEINLET
GTF20-05 | FRO | 111 | 189.99 | BD | G | CLEAN |  | CL |  | PL | SM | 5 | R3 | W1 | 12 | 71
GTF20-05 | FRO | 111 | 190.28 | BD | G | CLEAN |  | CL |  | CU | RO | 11 | R3 | W1 | 20 | 66 |  | TRACE SULPHIDE
GTF20-05 | FRO | 111 | 190.6 | BD | G | CLEAN |  | CL |  | UN | SM | 5 | R3 | W1 | 20 | 64
GTF20-05 | FRO | 111 | 190.67 | BD | G | CLEAN |  | CL |  | ST | SM | 5 | R3 | W1 | 20 | 69
GTF20-05 | FRO | 111 | 190.82 | BD | G | COAL |  | CC | <=1mm | IR | RO | 15 | R3 | W1 | 20 | 68 |  | TRACE SULPHIDE
GTF20-05 | FRO | 112 | 191.54 | BD | G | COAL |  | CC | <=1mm | PL | SM | 7 | R3 | W1 | 12 | 75
GTF20-05 | FRO | 112 | 191.78 | BD | G | CA | COAL | IN | <=5mm | PL | SM | 5 | R3 | W1 | 6 | 38 |  | BROKEN ALONG CALCITE/ QTZ VEIN
GTF20-05 | FRO | 112 | 192.55 | BD | G | CLEAN |  | CL |  | PL | SM | 1 | R3 | W1 | 12 | 40 |  | BROKE NEXT TO CALCITE VEIN
GTF20-05 | FRO | 112 | 193.23 | JN | G | CA |  | PC | <=1mm | PL | RO | 9 | R3 | W1 | 20 | 13
GTF20-05 | FRO | 112 | 193.61 | BD | G | CLEAN |  | CL |  | PL | RO | 9 | R3 | W1 | 20 | 45 |  | TRACE CALCITE
GTF20-05 | FRO | 112 | 193.68 | BD | G | CLEAN |  | CL |  | PL | SM | 7 | R3 | W1 | 12 | 39
GTF20-05 | FRO | 112 | 193.82 | BD | G | COAL |  | CC | <=1mm | UN | RO | 11 | R3 | W1 | 12 | 36
GTF20-05 | FRO | 113 | 194.87 | BD | G | COAL |  | PC | <=1mm | ST | SM | 5 | R4 | W1 | 20 | 30
GTF20-05 | FRO | 113 | 195.17 | BD | G | COAL |  | CC | <=1mm | UN | RO | 11 | R4 | W1 | 12 | 38
GTF20-05 | FRO | 113 | 195.92 | BD | G | COAL |  | PC | <=1mm | PL | SM | 3 | R4 | W1 | 12 | 22
GTF20-05 | FRO | 113 | 196.13 | BD | G | COAL |  | CC | <=1mm | CU | RO | 13 | R4 | W1 | 20 | 30
GTF20-05 | FRO | 114 | 196.61 | BD | G | COAL |  | IN | <=5mm | PL | SM | 5 | R2 | W1 | 6 | 30
GTF20-05 | FRO | 114 | 196.68 | BD | G | COAL |  | CC | <=1mm | PL | SM | 7 | R2 | W1 | 6 | 20
GTF20-05 | FRO | 114 | 196.82 | OTH | O | RZ | COAL | IN | >5mm | UN | RO | 11 | R2 | W2 | 6 |  |  | 6 CM RUBBLE ZONE. ANGULAR, COARSE SAND SMALL PEBBLE SIZED PIECES. IN LIFTER CORE, SOME MAY BE PARTIALLY MECHANICALLY INDUCED
GTF20-05 | FRO | 115 | 197.36 | JN | G | COAL | RZ | IN | <=5mm | CU | SM | 7 | R2 | W1 | 6 | 0 |  | JOINT CURVES IN AND OUT ON SAME SIDE OF CORE
GTF20-05 | FRO | 115 | 197.42 | JN | G | COAL | RZ | IN | <=5mm | PL | SM | 5 | R2 | W1 | 6 | 15 |  | JOINING WITH PREVIOUS JOINT
GTF20-05 | FRO | 115 | 198.19 | BD | G | COAL |  | CC | <=1mm | CU | RO | 11 | R3 | W1 | 12 | 55
GTF20-05 | FRO | 115 | 198.36 | BD | G | COAL |  | CC | <=1mm | PL | SM | 7 | R3 | W1 | 12 | 55
GTF20-05 | FRO | 115 | 198.55 | BD | G | COAL |  | IN | <=2mm | PL | SM | 5 | R3 | W1 | 6 | 44
GTF20-05 | FRO | 116 | 198.71 | OTH | O | RZ | COAL | IN | >5mm | PL | RO | 9 | R2 | W1 | 0 | 48 |  | 5 CM RUBBLE ZONE. SUB-ANGULAR, COARSE SAND SIZED PIECES. WEAK, INFILLED WITH COAL
GTF20-05 | FRO | 116 | 198.83 | BD | O | COAL |  | IN | >5mm | [5 empty] | 0 |  |  | 1.2 M OF COAL SEAM WASHED AWAY. NO RECOVERY
GTF20-05 | FRO | 117 | 200 | BD | O | COAL |  | IN | >5mm |  |  |  | R0 | W1 | 0 |  |  | 1.3 M OF COAL SEAM. GOOD RECOVERY.
GTF20-05 | FRO | 118 | 201.3 | BD | O | COAL |  | IN | >5mm |  |  |  | R0 | W1 | 0 |  |  | 0.3 M OF COAL SEAM. GOOD RECOVERY.
GTF20-05 | FRO | 119 | 202 | OTH | O | COAL |  | IN | >5mm |  |  |  | R0 | W1 | 0 |  |  | FRIABLE COAL SEAM
GTF20-05 | FRO | 120 | 202.3 | SH | O | COAL |  | IN | >5mm | PL | RO | 11 | R2 | W1 | 0 | 35 |  | UPPER CONTACT OF 6 CM FRIABLE COAL SHEAR ZONE. ANGULAR FRAGMENTS, GRANULAR UP TO 1 CM DIAMETER.
GTF20-05 | FRO | 120 | 202.36 | SH | O | COAL |  | IN | >5mm | CU | RO | 11 | R2 | W1 | 0 | 46 |  | LOWER CONTACT OF 6 CM FRIABLE COAL SHEAR ZONE. ANGULAR FRAGMENTS, GRANULAR UP TO 1 CM DIAMETER.
GTF20-05 | FRO | 120 | 202.67 | FLT | O | COAL |  | IN | >5mm | CU | RO | 13 | R2 | W1 | 0 | 48 |  | UPPER CONTACT OF 7 CM FRIABLE COAL FAULT ZONE. POWDERY, GRANULAR FINE COAL.
GTF20-05 | FRO | 120 | 202.74 | FLT | O | COAL |  | IN | >5mm | CU | RO | 11 | R2 | W1 | 0 | 58 |  | LOWER CONTACT OF 7 CM FRIABLE COAL FAULT ZONE. POWDERY, GRANULAR FINE COAL.
GTF20-05 | FRO | 120 | 202.85 | SH | O | COAL |  | IN | >5mm | CU | RO | 11 | R2 | W1 | 0 | 48 |  | UPPER CONTACT OF 11 CM FRIABLE COAL SHEAR ZONE. ANGULAR FRAGMENTS, GRANULAR UP TO 5 CM DIAMETER. BOTTOM CONTACT NOT DEFINED, END OF RUN.
GTF20-05 | FRO | 121 | 203.1 | JN | G | COAL |  | CC | <=1mm | CU | PO | 5 | R2 | W1 | 6 | 38
GTF20-05 | FRO | 121 | 203.4 | JN | G | COAL |  | CC | <=1mm | CU | VR | 15 | R2 | W1 | 12 | 17 |  | VERY ROUGH, BUT CURVED AND POLISHED, SHALLOW ANGLE JOINT.
GTF20-05 | FRO | 122 | 204.02 | JN | G | COAL |  | CC | <=1mm | CU | SM | 5 | R2 | W1 | 6 | 64
GTF20-05 | FRO | 122 | 204.47 | BD | G | COAL |  | CC | <=1mm | PL | RO | 11 | R2 | W1 | 12 | 49
GTF20-05 | FRO | 122 | 204.57 | BD | G | COAL |  | CC | <=1mm | ST | RO | 11 | R2 | W1 | 20 | 37
GTF20-05 | FRO | 122 | 204.94 | JN | G | COAL |  | CC | <=1mm | PL | RO | 11 | R2 | W1 | 25 | 29 |  | DISCONTINUOUS
GTF20-05 | FRO | 122 | 205.2 | BD | G | COAL |  | CC | <=1mm | CU | RO | 9 | R2 | W1 | 12 | 54
GTF20-05 | FRO | 122 | 205.43 | BD | G | COAL |  | CC | <=1mm | CU | RO | 9 | R2 | W1 | 25 | 53 |  | DISCONTINUOUS
GTF20-05 | FRO | 122 | 205.96 | JN | G | COAL |  | CC | <=1mm | ST | RO | 9 | R2 | W1 | 20 | 59
GTF20-05 | FRO | 123 | 206 | JN | G | COAL |  | CC | <=1mm | PL | RO | 11 | R2 | W1 | 20 | 29
GTF20-05 | FRO | 123 | 206.47 | JN | G | COAL |  | CC | <=1mm | CU | RO | 9 | R2 | W1 | 12 | 12 |  | ALMOST POLISHED
GTF20-05 | FRO | 123 | 206.55 | JN | G | COAL |  | CC | <=1mm | UN | RO | 9 | R2 | W1 | 12 | 53
GTF20-05 | FRO | 124 | 207.17 | JN | G | CLEAN |  | CL |  | PL | SM | 3 | R1 | W1 | 0 | 37
GTF20-05 | FRO | 125 | 209 | OTH | O | COAL |  | IN | >5mm |  |  |  | R1 | W1 | 0 |  |  | FRIABLE COAL SEAM
GTF20-05 | FRO | 126 | 209.6 | OTH | O | COAL |  | IN | >5mm |  |  |  | R1 | W1 | 0 |  |  | FRIABLE COAL SEAM
GTF20-05 | FRO | 127 | 211.29 | SH | O | COAL |  | IN | >5mm | IR | RO | 15 | R1 | W1 | 0 | 74 |  | UPPER CONTACT OF 21 CM FRIABLE COAL SHEAR AND RUBBLE ZONE. SHEARED COAL POWDERY TO GRANULAR.
GTF20-05 | FRO | 127 | 211.5 | SH | O | COAL |  | IN | >5mm | IR | RO | 15 | R1 | W1 | 0 | 83 |  | LOWER CONTACT OF 21 CM FRIABLE COAL SHEAR AND RUBBLE ZONE. SHEARED COAL POWDERY TO GRANULAR.
GTF20-05 | FRO | 128 | 212 | OTH | O | COAL |  | IN | >5mm |  |  |  | R1 | W1 | 0 |  |  | FRIABLE COAL SEAM
GTF20-05 | FRO | 129 | 212.72 | JN | G | COAL |  | CC | <=1mm | PL | RO | 9 | R3 | W1 | 25 | 43 |  | DISCONTINUOUS
GTF20-05 | FRO | 130 | 212.95 | OTH | O | COAL |  | IN | >5mm |  |  |  | R1 | W1 | 0 |  |  | FRIABLE COAL SEAM
GTF20-05 | FRO | 131 | 213.72 | JN | G | COAL |  | CC | <=1mm | PL | PO | 5 | R3 | W1 | 6 | 79 |  | POTENTIALLY MECHANICAL
GTF20-05 | FRO | 131 | 213.98 | JN | G | COAL |  | CC | <=1mm | CU | RO | 9 | R3 | W1 | 12 | 65 |  | POTENTIALLY MECHANICAL
GTF20-05 | FRO | 131 | 214.12 | JN | G | COAL |  | IN | <=1mm | IR | RO | 11 | R3 | W1 | 0 | 78 |  | POTENTIALLY MECHANICAL. INFILL FRIABLE COAL, GRANULAR.
GTF20-05 | FRO | 131 | 214.15 | JN | G | COAL |  | IN | <=2mm | IR | RO | 11 | R3 | W1 | 6 | 78 |  | POTENTIALLY MECHANICAL. INFILL FRIABLE COAL, GRANULAR.
GTF20-05 | FRO | 132 | 215 | OTH | O | COAL |  | IN | >5mm |  |  |  | R1 | W1 | 0 |  |  | FRIABLE COAL SEAM
GTF20-05 | FRO | 133 | 216.25 | SH | O | COAL |  | IN | >5mm | IR | RO | 11 | R3 | W1 | 0 | 73 |  | UPPER CONTACT OF 4 CM FRIABLE COAL SHEAR AND RUBBLE ZONE. SHEARED COAL GRANULAR TO SMALL PEBBLE SIZED, ANGULAR.
GTF20-05 | FRO | 133 | 216.28 | SH | O | COAL |  | IN | >5mm | CU | RO | 13 | R3 | W1 | 0 | 68 |  | LOWER CONTACT OF 4 CM FRIABLE COAL SHEAR AND RUBBLE ZONE. SHEARED COAL GRANULAR TO SMALL PEBBLE SIZED, ANGULAR.
GTF20-05 | FRO | 134 | 216.66 | JN | G | CLEAN |  | CL |  | PL | SM | 5 | R3 | W1 | 12 | 20
GTF20-05 | FRO | 134 | 216.78 | JN | G | COAL |  | CC | <=1mm | CU | SM | 7 | R3 | W1 | 6 | 67 |  | POTENTIALLY MECHANICAL
GTF20-05 | FRO | 134 | 217.64 | JN | G | COAL |  | CC | <=1mm | ST | SM | 7 | R3 | W1 | 6 | 79 |  | POTENTIALLY MECHANICAL
GTF20-05 | FRO | 135 | 218.22 | OTH | O | RZ | COAL | IN | >5mm | IR | RO | 9 | R3 | W1 | 0 | 64 |  | UPPER CONTACT OF 6 CM RUBBLE ZONE. ROUNDED TO SUB ROUNDED FRAGMENTS UP TO 2 CM DIAMETER. COAL AND MUDSTONE (50/50)
GTF20-05 | FRO | 135 | 218.28 | OTH | O | RZ | COAL | IN | >5mm | CU | SM | 7 | R3 | W1 | 0 | 81 |  | LOWER CONTACT OF 6 CM RUBBLE ZONE. ROUNDED TO SUB ROUNDED FRAGMENTS UP TO 2 CM DIAMETER. COAL AND MUDSTONE (50/50)
GTF20-05 | FRO | 135 | 218.52 | JN | G | COAL |  | CC | <=1mm | CU | SM | 7 | R3 | W1 | 6 | 43
GTF20-05 | FRO | 135 | 218.67 | OTH | O | RZ | COAL | IN | >5mm | CU | RO | 9 | R3 | W1 | 0 | 64 |  | UPPER CONTACT OF 7 CM RUBBLE ZONE. ROUNDED TO SUB ROUNDED FRAGMENTS UP TO 2 CM DIAMETER. COAL AND MUDSTONE (50/50)
GTF20-05 | FRO | 135 | 218.74 | OTH | O | RZ | COAL | IN | >5mm | UN | SM | 7 | R3 | W1 | 0 | 74 |  | LOWER CONTACT OF 7 CM RUBBLE ZONE. ROUNDED TO SUB ROUNDED FRAGMENTS UP TO 2 CM DIAMETER. COAL AND MUDSTONE (50/50)
GTF20-05 | FRO | 136 | 219.3 | BD | G | COAL | CA | CC | <=1mm | CU | RO | 9 | R3 | W1 | 12 | 62 |  | UNMATCHED.
GTF20-05 | FRO | 136 | 219.44 | BD | G | COAL |  | CC | <=1mm | PL | SM | 7 | R3 | W1 | 6 | 73
GTF20-05 | FRO | 136 | 219.5 | BD | G | COAL |  | CC | <=1mm | UN | PO | 5 | R3 | W1 | 12 | 75
GTF20-05 | FRO | 136 | 219.83 | BD | G | COAL |  | CC | <=1mm | UN | SM | 5 | R3 | W1 | 12 | 71 |  | TRACE CALCITE
GTF20-05 | FRO | 136 | 220.06 | BD | G | COAL |  | CC | <=1mm | UN | SM | 7 | R3 | W1 | 12 | 72
GTF20-05 | FRO | 136 | 220.12 | BD | G | COAL |  | CC | <=1mm | CU | SM | 5 | R3 | W1 | 12 | 61
GTF20-05 | FRO | 136 | 220.31 | BD | G | COAL |  | CC | <=1mm | CU | RO | 9 | R3 | W1 | 12 | 44
GTF20-05 | FRO | 137 | 221.02 | BD | G | COAL |  | CC | <=1mm | UN | PO | 7 | R3 | W1 | 12 | 63
GTF20-05 | FRO | 137 | 221.07 | BD | G | COAL |  | CC | <=1mm | UN | PO | 7 | R3 | W1 | 12 | 59
GTF20-05 | FRO | 137 | 221.15 | BD | G | COAL |  | CC | <=1mm | CU | RO | 9 | R3 | W1 | 12 | 46 |  | ALMOST POLISHED
GTF20-05 | FRO | 137 | 221.27 | BD | G | COAL |  | CC | <=1mm | UN | SM | 7 | R3 | W1 | 12 | 43
GTF20-05 | FRO | 137 | 221.52 | OTH | O | RZ | COAL | IN | >5mm | PL | PO | 3 | R3 | W1 | 0 | 59 |  | LOWER CONTACT OF 4 CM COAL RUBBLE ZONE. UPPER CONTACT UNMATCHED. FRAGMENTS THIN AND ANGULAR UP TO 4 CM, APPEAR SHEARED.
GTF20-05 | FRO | 137 | 221.93 | BD | G | COAL |  | CC | <=1mm | PL | SM | 3 | R3 | W1 | 6 | 64
GTF20-05 | FRO | 137 | 222.11 | OTH | O | RZ | COAL | IN | >5mm | UN | PO | 5 | R3 | W1 | 0 | 61 |  | LOWER CONTACT OF 2 CM COAL RUBBLE ZONE. UPPER CONTACT UNMATCHED. FRAGMENTS THIN AND ANGULAR UP TO 2 CM, APPEAR SHEARED.
GTF20-05 | FRO | 137 | 223.03 | OTH | O | RZ | COAL | IN | >5mm | ST | SM | 7 | R3 | W1 | 0 | 54 |  | LOWER CONTACT OF 2 CM COAL RUBBLE ZONE. UPPER CONTACT UNMATCHED. FRAGMENTS THIN AND ANGULAR UP TO 2 CM, APPEAR SHEARED.
GTF20-05 | FRO | 138 | 223.89 | BD | G | COAL |  | CC | <=1mm | PL | SM | 5 | R3 | W1 | 6 | 63 |  | POTENTIALLY MECHANICAL
GTF20-05 | FRO | 139 | 224.96 | BD | G | COAL |  | CC | <=1mm | PL | SM | 5 | R3 | W1 | 6 | 88
GTF20-05 | FRO | 140 | 225.13 | BD | G | COAL |  | CC | <=1mm | PL | SM | 5 | R3 | W1 | 6 | 80
GTF20-05 | FRO | 140 | 225.38 | JN | G | COAL |  | CC | <=1mm | UN | PO | 5 | R3 | W1 | 6 | 56
GTF20-05 | FRO | 141 | 227.51 | JN | G | CLEAN |  | CL |  | PL | SM | 5 | R3 | W1 | 12 | 69
GTF20-05 | FRO | 141 | 229.62 | JN | G | COAL |  | CC | <=1mm | CU | RO | 9 | R3 | W1 | 12 | 70
GTF20-05 | FRO | 142 | 231.18 | JN | G | COAL |  | CC | <=1mm | UN | PO | 7 | R3 | W1 | 6 | 38
GTF20-05 | FRO | 142 | 231.19 | BD | G | COAL |  | CC | <=1mm | PL | PO | 7 | R3 | W1 | 6 | 71 |  | POTENTIALLY MECHANICAL
GTF20-05 | FRO | 142 | 231.32 | OTH | O | BR |  | IN | >5mm | CU | PO | 7 | R3 | W1 | 0 | 64 |  | UPPER CONTACT OF 4 CM BRECCIATE ZONE. GLOSSY COAL THIN FRAGMENTS, ANGULAR UP TO 6 CM DIAMETER
GTF20-05 | FRO | 143 | 231.36 | OTH | O | BR |  | IN | >5mm | PL | SM | 3 | R3 | W1 | 0 | 51 |  | LOWER CONTACT OF 4 CM BRECCIATE ZONE. GLOSSY COAL THIN FRAGMENTS, ANGULAR UP TO 6 CM DIAMETER
GTF20-05 | FRO | 143 | 231.65 | BD | G | COAL |  | CC | <=1mm | CU | PO | 5 | R4 | W1 | 6 | 70
GTF20-05 | FRO | 143 | 231.74 | BD | G | COAL |  | CC | <=1mm | ST | SM | 7 | R4 | W1 | 12 | 78
GTF20-05 | FRO | 144 | 232.15 | OTH | O | BR |  | IN | >5mm | CU | SM | 7 | R3 | W1 | 0 | 72 |  | UPPER CONTACT OF 17 CM BRECCIATED COAL ZONE. COAL GRANULAR TO BLOCKY UP TO CORE DIAMETER. SIZE DECREASES WITH DEPTH. ANGULAR.
GTF20-05 | FRO | 144 | 232.3 | OTH | O | BR |  | IN | >5mm | PL | RO | 9 | R3 | W1 | 0 | 82 |  | LOWER CONTACT OF 17 CM BRECCIATED COAL ZONE. COAL GRANULAR TO BLOCKY UP TO CORE DIAMETER. SIZE DECREASES WITH DEPTH. ANGULAR.
GTF20-05 | FRO | 144 | 232.44 | JN | G | COAL |  | CC | <=1mm | CU | RO | 9 | R3 | W1 | 12 | 44
GTF20-05 | FRO | 145 | 233.33 | BD | G | COAL |  | CC | <=1mm | PL | SM | 7 | R3 | W1 | 6 | 59
GTF20-05 | FRO | 145 | 233.52 | JN | G | CLEAN |  | CL |  | ST | RO | 9 | R3 | W1 | 20 | 33
GTF20-05 | FRO | 145 | 234.65 | JN | G | CLEAN |  | CL |  | CU | SM | 7 | R3 | W1 | 12 | 32
GTF20-05 | FRO | 146 | 235.09 | OTH | O | COAL |  | IN | >5mm |  |  |  | R1 | W1 | 0 |  |  | FRIABLE COAL SEAM
GTF20-05 | FRO | 147 | 236 | OTH | O | COAL |  | IN | >5mm |  |  |  | R1 | W1 | 0 |  |  | FRIABLE COAL SEAM
GTF20-05 | FRO | 148 | 237.77 | SH | O | COAL |  | IN | >5mm | CU | RO | 9 | R3 | W1 | 6 | 29 |  | 2 CM FRIABLE COAL SHEAR ZONE. GRANULAR FRAGMENTS TO 1 CM DIAMETER.
GTF20-05 | FRO | 148 | 237.8 | SH | O | COAL |  | IN | >5mm | UN | RO | 9 | R3 | W1 | 0 | 39 |  | 2 CM FRIABLE COAL SHEAR ZONE. GRANULAR FRAGMENTS TO 1 CM DIAMETER.
GTF20-05 | FRO | 148 | 237.86 | JN | G | COAL |  | IN | <=5mm | CU | RO | 9 | R3 | W1 | 12 | 68
GTF20-05 | FRO | 148 | 238.34 | JN | G | CLEAN |  | CL |  | PL | RO | 11 | R3 | W1 | 20 | 66 |  | POSSIBLY MECHANICAL
GTF20-05 | FRO | 149 | 239.74 | BD | G | COAL |  | CC | <=1mm | UN | SM | 7 | R3 | W1 | 12 | 60
GTF20-05 | FRO | 149 | 240.25 | BD | G | COAL |  | CC | <=1mm | PL | PO | 1 | R3 | W1 | 6 | 65
GTF20-05 | FRO | 149 | 240.3 | SH | O | COAL |  | IN | <=5mm | PL | PO | 5 | R3 | W1 | 6 | 63 |  | 5 MM FRIABLE COAL SHEAR ZONE. GRANULAR TO SMALL PEBBLE SIZED FRAGMENTS. SUB ANGULAR TO ANGULAR. POSSIBLE MECHANICAL EVIDENCE OF DRILL SPIN
GTF20-05 | FRO | 149 | 240.33 | JN | G | COAL |  | CC | <=1mm | PL | SM | 5 | R3 | W1 | 12 | 75
GTF20-05 | FRO | 149 | 240.37 | JN | G | COAL |  | CC | <=1mm | PL | SM | 5 | R3 | W1 | 12 | 86 |  | POSSIBLY MECHANICAL
GTF20-05 | FRO | 149 | 240.58 | JN | G | COAL |  | CC | <=1mm | CU | RO | 11 | R3 | W1 | 12 | 75
GTF20-05 | FRO | 149 | 240.65 | SH | O | COAL | RZ | IN | >5mm | CU | SM | 7 | R3 | W1 | 6 | 54 |  | 3 CM FRIABLE COAL SHEAR ZONE. GRANULAR TO MEDIUM PEBBLE SIZED FRAGMENTS. ANGULAR
GTF20-05 | FRO | 149 | 241.39 | BD | G | COAL |  | IN | <=5mm | UN | SM | 7 | R3 | W1 | 6 | 54
GTF20-05 | FRO | 149 | 241.75 | BD | G | COAL |  | CC | <=1mm | PL | SM | 5 | R3 | W1 | 12 | 45
GTF20-05 | FRO | 149 | 241.83 | SH | O | COAL |  | IN | >5mm | PL | SM | 7 | R3 | W1 | 6 | 46 |  | 3 CM FRIABLE COAL SHEAR ZONE. GRANULAR TO MEDIUM PEBBLE SIZED FRAGMENTS. ANGULAR
GTF20-05 | FRO | 150 | 242.11 | JN | G | COAL |  | CC | <=1mm | CU | RO | 9 | R3 | W1 | 12 | 25
GTF20-05 | FRO | 151 | 242.53 | FLT | O | RZ | GO | IN | >5mm | PL | SM | 7 | R3 | W1 | 0 |  |  | RECOVERED 23 CM OF FAULT ZONE. SUB-ANGULAR TO SUB-ROUNDED, COARSE SAND, SMALL PEBBLE SIZED. CLAY GOUGE PRESENT
GTF20-05 | FRO | 152 | 243.95 | BD | G | COAL |  | CC | <=1mm | PL | SM | 7 | R3 | W1 | 12
GTF20-05 | FRO | 153 | 244.32 | FLT | O | RZ | GO | IN | >5mm | PL | SM | 7 | R3 | W1 | 0 |  |  | 28 CM FAULT ZONE. SUB-ROUNDED, MOSTLY SAND-SIZED. CLAY GOUGE PRESENT
GTF20-05 | FRO | 153 | 244.78 | SH | O | RZ |  | IN | >5mm | UN | RO | 9 | R3 | W1 | 0 | 45 |  | 6 CM SHEAR ZONE. SUB-ROUNDED SAND SIZED. TRACE GOUGE PRESENT
GTF20-05 | FRO | 154 | 245 | JN | G | CA |  | IN | <=2mm | UN | RO | 9 | R3 | W1 | 12 | 30
GTF20-05 | FRO | 154 | 245.11 | BD | G | CLEAN |  | CL |  | PL | SM | 5 | R3 | W1 | 12
GTF20-05 | FRO | 154 | 245.31 | OTH | O | RZ |  | IN | <=5mm | UN | RO | 11 | R3 | W1 | 12 |  |  | 8 CM RUBBLE. LARGE, ANGULAR PIECES. NEAR END OF A RUN THAT BLOCKED, POSSIBLY MECHANICALLY INDUCED
GTF20-05 | FRO | 155 | 245.55 | FLT | O | RZ | COAL | IN | >5mm | PL | SM |  | R1 | W1 | 0 |  |  | 30 CM FAULT ZONE. SUB-ROUNDED, SAND TO COARSE GRAVEL SIZED PIECES. NO GOUGE OBSERVED
GTF20-05 | FRO | 155 | 245.91 | BD | O | RZ |  | IN | <=5mm | PL | SM | 7 | R2 | W1 | 6 | 70
GTF20-05 | FRO | 155 | 246.11 | BD | G | COAL |  | CC | <=1mm | CU | SM | 7 | R2 | W1 | 12 | 55
GTF20-05 | FRO | 155 | 246.19 | SH | O | RZ | COAL | IN | >5mm | UN | RO | 11 | R1 | W1 | 0 |  |  | 7 CM SHEAR/RUBBLE ZONE FRIABLE COAL. SUB-ROUNDED, MOSTLY SAND SIZED PIECES
GTF20-05 | FRO | 155 | 246.33 | SH | O | RZ | COAL | IN | >5mm | UN | RO | 11 | R1 | W1 | 0 |  |  | 7 CM SHEAR/RUBBLE ZONE FRIABLE COAL. SUB-ROUNDED, MOSTLY SAND SIZED PIECES. SOME GOUGE PRESENT
GTF20-05 | FRO | 156 | 247.99 | BD | G | COAL |  | CC | <=1mm | PL | SM | 5 | R3 | W1 | 12
GTF20-05 | FRO | 156 | 248.64 | BD | G | CLEAN |  | CL |  | PL | SM | 5 | R3 | W1 | 20 | 60
GTF20-05 | FRO | 156 | 248.98 | BD | G | COAL |  | CC | <=1mm | PL | PO | 1 | R3 | W1 | 6 | 60
GTF20-05 | FRO | 157 | 249.11 | BD | G | COAL |  | CC | <=1mm | PL | SM | 3 | R2 | W1 | 12 | 56
GTF20-05 | FRO | 157 | 249.17 | OTH | O | RZ |  | IN | >5mm | PL | SM | 7 | R2 | W1 | 6 | 65 |  | 5 CM RUBBLE ZONE. ANGULAR, COARSE GRAVEL TO SMALL PEBBLE SIZED.
GTF20-05 | FRO | 157 | 249.29 | SH | O | RZ |  | IN | >5mm | PL | SM | 7 | R2 | W1 | 6 | 80 |  | 6 CM SHEAR ZONE. SUB ANGULAR, COARSE SAND TO COARSE GRAVEL SIZED. NO GOUGE OBSERVED
GTF20-05 | FRO | 157 | 249.43 | FLT | O | GO | RZ | IN | >5mm | PL | SM |  | R2 | W1 | 0 | 65 |  | 11 CM FAULT ZONE. SUB-ROUNDED, FINE TO COARSE SAND SIZED. TRACE COAL
GTF20-05 | FRO | 157 | 249.82 | JN | G | COAL |  | IN | <=5mm | PL | SM | 5 | R2 | W1 | 6 | 72
GTF20-05 | FRO | 158 | 250.21 | JN | G | CLEAN |  | CL |  | CU | SM | 7 | R4 | W1 | 20 | 85 |  | POSSIBLE MECHANICAL BREAK
GTF20-05 | FRO | 159 | 251.6 | BD | G | CLEAN |  | CL |  | PL | SM | 3 | R4 | W1 | 12 | 59
GTF20-05 | FRO | 159 | 251.97 | BD | G | CLEAN |  | CL |  | PL | SM | 5 | R4 | W1 | 12 | 58
GTF20-05 | FRO | 159 | 252.05 | JN | G | CLEAN |  | CL |  | PL | SM | 5 | R4 | W1 | 12 | 26 |  | POSSIBLE MECHANICAL BREAK.
GTF20-05 | FRO | 159 | 252.11 | BD | G | CLEAN |  | CL |  | PL | SM | 3 | R4 | W1 | 12 | 60
GTF20-05 | FRO | 159 | 252.25 | JN | G | CLEAN |  | CL |  | PL | SM | 3 | R4 | W1 | 12 | 35
GTF20-05 | FRO | 159 | 252.56 | BD | G | RZ |  | IN | <=5mm | PL | SM | 5 | R4 | W1 | 6 | 51
GTF20-05 | FRO | 159 | 252.76 | JN | G | CLEAN |  | CL |  | IR | RO | 15 | R4 | W1 | 20 | 40
GTF20-05 | FRO | 159 | 253.16 | BD | G | COAL |  | CC | <=1mm | UN | SM | 7 | R4 | W1 | 12 | 55
GTF20-05 | FRO | 159 | 253.24 | BD | G | COAL |  | CC | <=1mm | PL | SM | 5 | R4 | W1 | 12 | 65
GTF20-05 | FRO | 159 | 253.51 | OTH | O | RZ |  | IN | >5mm | PL | SM | 7 | R4 | W1 | 6 | 50 |  | 9 CM RUBBLE ZONE. LOW ANGLE JOINT NEARBY, MAY BE PARTIALLY MECHANICALLY INDUCED
GTF20-05 | FRO | 160 | 254.21 | JN | G | CLEAN |  | CL |  | UN | SM | 7 | R3 | W1 | 12 | 39
GTF20-05 | FRO | 160 | 254.26 | BD | G | CLEAN |  | CL |  | UN | RO | 11 | R3 | W1 | 12 | 55 |  | POSSIBLE MECHANICAL BREAK
GTF20-05 | FRO | 160 | 254.33 | OTH | O | RZ |  | IN | >5mm | UN | RO | 11 | R3 | W1 | 6 |  |  | 6 CM RUBBLE ZONE. SUB-ANGULAR COARSE SAND TO GRAVEL SIZED PIECES
GTF20-05 | FRO | 160 | 254.48 | JN | G | RZ |  | IN | <=5mm | CU | SM | 7 | R3 | W1 | 6 | 35
GTF20-05 | FRO | 161 | 254.53 | BD | G | COAL |  | IN | <=5mm | PL | SM | 7 | R0 | W1 | 6 | 42 |  | CONTACT WITH COAL SEAM
GTF20-05 | FRO | 161 | 254.63 | JN | G | COAL |  | CC | <=1mm | PL | SM | 5 | R0 | W1 | 6 | 36
GTF20-05 | FRO | 161 | 254.66 | JN | G | COAL |  | CC | <=1mm | PL | SM | 5 | R0 | W1 | 6 | 55
GTF20-05 | FRO | 161 | 254.72 | FLT | O | COAL | RZ | IN | >5mm | PL | SM | 7 | R0 | W1 | 0 | 75 |  | 8 CM FAULT ZONE. SUB-ROUNDED SAND SIZED PIECES
GTF20-05 | FRO | 161 | 254.8 | BD | O | COAL |  | IN | >5mm |  |  |  | R0 | W1 | 0 |  |  | COAL SEAM.
GTF20-05 | FRO | 162 | 255.88 | OTH | O | RZ |  | IN | >5mm | PL | SM | 7 | R2 | W1 | 6 | 66 |  | 5 CM RUBBLE ZONE. ANGULAR, COARSE GRAVEL TO SMALL PEBBLE SIZED
GTF20-05 | FRO | 162 | 255.96 | SH | O | RZ |  | IN | >5mm | PL | RO | 9 | R2 | W1 | 0 | 68 |  | 14 CM SHEAR/ RUBBLE ZONE. SUB-ANGULAR, COARSE SAND TO GRAVEL SIZED
GTF20-05 | FRO | 162 | 256.2 | JN | G | COAL |  | CC | <=2mm | PL | SM | 5 | R2 | W1 | 6 | 58
GTF20-05 | FRO | 162 | 256.25 | FLT | O | COAL | RZ | IN | >5mm | PL | RO |  | R0 | W3 | 0 | 30 |  | 28 CM FAULT ZONE. DECOMPOSED MUDSTONE AND COAL
GTF20-05 | FRO | 162 | 256.62 | JN | G | RZ |  | IN | <=5mm | UN | RO | 9 | R2 | W1 | 6 | 41
GTF20-05 | FRO | 163 | 257.8 | BD | G | COAL |  | CC | <=1mm | PL | PO | 1 | R3 | W1 | 6 | 64
GTF20-05 | FRO | 163 | 258.04 | BD | G | COAL |  | CC | <=1mm | PL | PO | 1 | R3 | W1 | 6 | 62
GTF20-05 | FRO | 163 | 258.6 | BD | G | COAL |  | CC | <=1mm | PL | PO | 1 | R3 | W1 | 6 | 62
GTF20-05 | FRO | 163 | 258.68 | BD | G | COAL |  | CC | <=1mm | PL | SM | 3 | R3 | W1 | 12 | 58
GTF20-05 | FRO | 163 | 258.78 | BD | O | COAL |  | IN | >5mm | PL | SM | 3 | R2 | W3 | 0 | 57 |  | 10 CM COAL SEAM. FRIABLE COAL. CRUMBLES IN HAND
GTF20-05 | FRO | 163 | 259.25 | BD | G | COAL |  | CC | <=1mm | CU | SM | 7 | R3 | W1 | 12 | 62
GTF20-05 | FRO | 163 | 259.28 | JN | G | COAL |  | CC | <=1mm | UN | SM | 7 | R3 | W1 | 12 | 85
GTF20-05 | FRO | 163 | 259.59 | JN | G | COAL |  | CC | <=1mm | IR | RO | 13 | R3 | W1 | 20 | 72 |  | POSSIBLE MECHANICAL BREAK
GTF20-05 | FRO | 163 | 259.76 | BD | G | COAL |  | CC | <=1mm | PL | SM | 5 | R3 | W1 | 12 | 54
GTF20-05 | FRO | 164 | 260.33 | BD | G | COAL |  | PC | <=1mm | PL | RO | 9 | R3 | W1 | 20 | 76
GTF20-05 | FRO | 164 | 260.6 | BD | G | COAL |  | CC | <=1mm | CU | RO | 9 | R3 | W1 | 20 | 80
GTF20-05 | FRO | 164 | 260.67 | BD | G | COAL |  | CC | <=1mm | CU | PO | 7 | R3 | W1 | 12 | 66
GTF20-05 | FRO | 164 | 260.82 | BD | G | COAL |  | CC | <=1mm | PL | SM | 7 | R3 | W1 | 12 | 60
GTF20-05 | FRO | 164 | 261.3 | JN | G | QZ |  | IN | <=5mm | PL | RO | 9 | R3 | W1 | 20 | 45 |  | QTZ VEIN
GTF20-05 | FRO | 164 | 262.15 | SH | O | RZ |  | IN | >5mm | PL | RO | 9 | R2 | W2 | 6 | 52 |  | 6 CM SHEAR/ RUBBLE ZONE
GTF20-05 | FRO | 164 | 262.33 | SH | O | COAL | RZ | IN | >5mm | PL | RO | 9 | R2 | W2 | 6 | 70 |  | 6 CM SHEAR/ RUBBLE ZONE. MOSTLY SUB-ANGULAR SAND SIZED
GTF20-05 | FRO | 164 | 262.65 | JN | G | QZ |  | PC | <=1mm | PL | SM | 7 | R3 | W1 | 20 | 24
GTF20-05 | FRO | 165 | 263.28 | BD | G | COAL |  | CC | <=1mm | CU | SM | 7 | R3 | W1 | 12 | 66
GTF20-05 | FRO | 165 | 263.3 | BD | G | COAL |  | CC | <=1mm | UN | SM | 5 | R3 | W1 | 12 | 76
GTF20-05 | FRO | 165 | 264 | JN | G | CA |  | PC | <=1mm | PL | SM | 7 | R3 | W1 | 20 | 28
GTF20-05 | FRO | 165 | 264.04 | BD | G | COAL |  | CC | <=1mm | CU | RO | 11 | R3 | W1 | 20 | 70
GTF20-05 | FRO | 165 | 264.5 | JN | G | CLEAN |  | CL |  | PL | RO | 11 | R3 | W1 | 20 | 35
GTF20-05 | FRO | 165 | 264.75 | JN | G | CLEAN |  | CL |  | CU | RO | 13 | R3 | W1 | 20 | 35
GTF20-05 | FRO | 165 | 265.23 | BD | G | CLEAN |  | CL |  | PL | SM | 5 | R3 | W1 | 12 | 52
GTF20-05 | FRO | 165 | 265.67 | JN | G | CLEAN |  | CL |  | PL | RO | 11 | R3 | W1 | 20 | 55
GTF20-05 | FRO | 165 | 265.91 | BD | G | CLEAN |  | CL |  | UN | RO | 9 | R3 | W1 | 20 | 47
GTF20-05 | FRO | 166 | 266.08 | BD | G | COAL |  | CC | <=1mm | UN | SM | 7 | R3 | W1 | 12 | 65
GTF20-05 | FRO | 166 | 266.65 | BD | G | COAL |  | CC | <=1mm | PL | SM | 5 | R3 | W1 | 12 | 60 |  | TRACE CALCITE
GTF20-05 | FRO | 166 | 266.66 | BD | G | COAL |  | CC | <=1mm | PL | SM | 5 | R3 | W1 | 12 | 60
GTF20-05 | FRO | 166 | 266.69 | BD | G | COAL |  | CC | <=1mm | PL | SM | 1 | R3 | W1 | 12 | 60
GTF20-05 | FRO | 166 | 266.84 | BD | G | CLEAN |  | CL |  | UN | SM | 7 | R3 | W1 | 20 | 50
GTF20-05 | FRO | 166 | 267.02 | BD | G | COAL |  | CC | <=1mm | PL | SM | 3 | R3 | W1 | 12 | 60
GTF20-05 | FRO | 166 | 267.25 | BD | G | COAL |  | IN | <=2mm | CU | RO | 13 | R3 | W1 | 12 | 46
GTF20-05 | FRO | 166 | 267.35 | BD | O | COAL |  | IN | >5mm | UN | SM | 7 | R3 | W1 | 6 | 52 |  | 2 CM COAL SEAM
GTF20-05 | FRO | 166 | 267.37 | BD | G | COAL |  | CC | <=1mm | UN | RO | 11 | R3 | W1 | 12 | 45
GTF20-05 | FRO | 166 | 267.41 | JN | G | COAL |  | CC | <=1mm | CU | RO | 13 | R3 | W1 | 12 | 55
GTF20-05 | FRO | 166 | 267.79 | JN | G | COAL |  | CC | <=1mm | PL | SM | 1 | R3 | W1 | 12 | 65
GTF20-05 | FRO | 166 | 268.72 | BD | G | COAL |  | IN | <=1mm | CU | RO | 15 | R3 | W1 | 12 | 70
GTF20-05 | FRO | 167 | 269.07 | BD | G | COAL |  | PC | <=1mm | PL | RO | 9 | R2 | W2 | 12 | 60
GTF20-05 | FRO | 167 | 269.16 | BD | G | COAL |  | CC | <=1mm | PL | RO | 9 | R2 | W2 | 12 | 55
GTF20-05 | FRO | 167 | 269.23 | BD | G | COAL |  | CC | <=1mm | UN | RO | 13 | R2 | W1 | 20 | 54
GTF20-05 | FRO | 167 | 269.36 | BD | G | COAL |  | CC | <=1mm | PL | SM | 5 | R2 | W1 | 12 | 48
GTF20-05 | FRO | 167 | 269.42 | BD | G | COAL |  | IN | <=2mm | UN | RO | 9 | R2 | W1 | 25 | 50 |  | DISCONTINUOUS
GTF20-05 | FRO | 167 | 269.54 | BD | G | COAL |  | CC | <=1mm | CU | RO | 11 | R2 | W1 | 12 | 36
GTF20-05 | FRO | 167 | 269.63 | JN | G | COAL |  | CC | <=1mm | UN | VR | 15 | R2 | W1 | 20 | 35
GTF20-05 | FRO | 167 | 269.84 | BD | G | COAL |  | CC | <=1mm | UN | RO | 13 | R2 | W1 | 20 | 46
GTF20-05 | FRO | 167 | 269.92 | BD | G | COAL |  | CC | <=1mm | UN | RO | 13 | R2 | W1 | 20 | 44
GTF20-05 | FRO | 167 | 270 | BD | G | COAL |  | CC | <=1mm | UN | RO | 13 | R2 | W1 | 20 | 42
GTF20-05 | FRO | 167 | 270.11 | BD | G | COAL |  | CC | <=1mm | UN | SM | 7 | R2 | W1 | 12 | 44
GTF20-05 | FRO | 167 | 270.6 | BD | G | COAL |  | CC | <=1mm | PL | SM | 7 | R2 | W2 | 12 | 46
GTF20-05 | FRO | 167 | 270.65 | BD | G | COAL |  | CC | <=1mm | UN | SM | 7 | R2 | W1 | 12 | 44
GTF20-05 | FRO | 167 | 270.87 | BD | G | COAL |  | CC | <=1mm | PL | PO | 3 | R2 | W2 | 6 | 35
GTF20-05 | FRO | 167 | 271.15 | JN | G | CA |  | PC | <=1mm | PL | RO | 9 | R3 | W1 | 20 | 50 |  | WITHIN SANDSTONE
GTF20-05 | FRO | 167 | 271.36 | JN | G | CA |  | CC | <=1mm | CU | RO | 13 | R3 | W1 | 20 | 36
GTF20-05 | FRO | 167 | 271.4 | JN | G | CA |  | CC | <=1mm | CU | RO | 11 | R2 | W1 | 20 | 52 |  | TRACE CALCITE
GTF20-05 | FRO | 168 | 272.42 | BD | G | CA |  | PC | <=1mm | CU | SM | 7 | R3 | W1 | 12 | 83
GTF20-05 | FRO | 168 | 273.24 | BD | G | COAL |  | CC | <=1mm | PL | SM | 7 | R3 | W1 | 6 | 65
GTF20-05 | FRO | 168 | 273.33 | BD | G | COAL | CA | CC | <=1mm | CU | RO | 9 | R3 | W1 | 12 | 75
GTF20-05 | FRO | 168 | 273.65 | BD | G | COAL |  | CC | <=1mm | CU | RO | 9 | R3 | W1 | 12 | 66
GTF20-05 | FRO | 168 | 274.18 | BD | G | COAL |  | CC | <=1mm | CU | SM | 7 | R3 | W1 | 12 | 68
GTF20-05 | FRO | 168 | 274.4 | BD | G | COAL |  | CC | <=1mm | CU | RO | 9 | R3 | W1 | 12 | 65 |  | DRILL SPIN POSSIBLY MECHANICAL
GTF20-05 | FRO | 168 | 274.54 | BD | G | COAL |  | CC | <=1mm | ST | SM | 5 | R3 | W1 | 12 | 62
GTF20-05 | FRO | 168 | 274.63 | BD | G | COAL |  | CC | <=1mm | PL | SM | 5 | R3 | W1 | 6 | 65
GTF20-05 | FRO | 168 | 274.68 | JN | G | COAL |  | CC | <=1mm | CU | SM | 5 | R3 | W1 | 12 | 55
GTF20-05 | FRO | 168 | 274.79 | JN | O | RZ | COAL | IN | >5mm | UN | SM | 7 | R3 | W1 | 12 | 64 |  | UPPER CONTACT OF 7 CM COAL RUBBLE ZONE. COAL HIGHLY MICROFRACTURED BUT MOSTLY INTACT WITH FRAGMENTS UP TO CORE DIAMETER.
GTF20-05 | FRO | 168 | 274.86 | JN | O | RZ | COAL | IN | >5mm | PL | SM | 5 | R3 | W1 | 6 | 61 |  | LOWER CONTACT OF 7 CM COAL RUBBLE ZONE. COAL HIGHLY MICROFRACTURED BUT MOSTLY INTACT WITH FRAGMENTS UP TO CORE DIAMETER.
GTF20-05 | FRO | 169 | 275.2 | BD | G | COAL |  | CC | <=1mm | CU | SM | 7 | R3 | W1 | 12 | 44
GTF20-05 | FRO | 169 | 276.06 | BD | G | COAL |  | CC | <=1mm | ST | RO | 11 | R3 | W1 | 20 | 45
GTF20-05 | FRO | 170 | 276.45 | JN | O | RZ | COAL | IN | >5mm | PL | PO | 3 | R3 | W1 | 6 | 33 |  | UPPER CONTACT OF 3 CM COAL RUBBLE ZONE. FRAGMENTS ANGULAR, GRANULAR UP TO 1 CM MAX DIAMETER
GTF20-05 | FRO | 170 | 276.48 | JN | O | RZ | COAL | IN | >5mm | PL | PO | 3 | R3 | W1 | 6 | 43 |  | LOWER CONTACT OF 3 CM COAL RUBBLE ZONE. FRAGMENTS ANGULAR, GRANULAR UP TO 1 CM MAX DIAMETER
GTF20-05 | FRO | 170 | 276.57 | JN | O | RZ | COAL | IN | >5mm | PL | PO | 3 | R3 | W1 | 6 | 28 |  | UPPER CONTACT OF 2 CM COAL RUBBLE ZONE. FRAGMENTS ANGULAR, GRANULAR UP TO 1 CM MAX DIAMETER
GTF20-05 | FRO | 170 | 276.61 | JN | O | RZ | COAL | IN | >5mm | CU | SM | 7 | R3 | W1 | 6 | 39 |  | LOWER CONTACT OF 2 CM COAL RUBBLE ZONE. FRAGMENTS ANGULAR, GRANULAR UP TO 1 CM MAX DIAMETER
GTF20-05 | FRO | 170 | 277.5 | OTH | O | RZ | COAL | IN | >5mm | CU | SM | 7 | R3 | W1 | 6 | 24 |  | UPPER CONTACT OF 5 CM FRIABLE COAL RUBBLE ZONE. GRANULAR TO SMALL PEBBLE SIZED, ANGULAR. LOWER CONTACT IRREGULAR
GTF20-05 | FRO | 170 | 277.62 | JN | G | COAL |  | CC | <=1mm | PL | SM | 5 | R3 | W1 | 12 | 32
GTF20-05 | FRO | 171 | 278.49 | JN | G | CA |  | PC | <=1mm | ST | SM | 7 | R3 | W1 | 12 | 62
GTF20-05 | FRO | 171 | 278.56 | JN | G | COAL | CA | CC | <=1mm | ST | RO | 11 | R3 | W1 | 20 | 32
GTF20-05 | FRO | 171 | 278.71 | JN | G | COAL |  | CC | <=1mm | IR | RO | 15 | R3 | W1 | 20 | 72
GTF20-05 | FRO | 171 | 278.75 | BD | G | COAL |  | CC | <=1mm | PL | PO | 3 | R3 | W1 | 6 | 54
GTF20-05 | FRO | 171 | 278.98 | JN | G | COAL |  | CC | <=1mm | PL | SM | 3 | R3 | W1 | 6 | 76
GTF20-05 | FRO | 171 | 279.2 | JN | G | COAL |  | CC | <=1mm | PL | SM | 5 | R3 | W1 | 6 | 71
GTF20-05 | FRO | 171 | 279.53 | JN | G | COAL |  | CC | <=1mm | UN | RO | 9 | R3 | W1 | 12 | 60
GTF20-05 | FRO | 171 | 279.87 | JN | G | COAL | CA | CC | <=1mm | PL | SM | 3 | R3 | W1 | 6 | 72
GTF20-05 | FRO | 171 | 279.96 | BD | G | COAL | CA | CC | <=1mm | CU | RO | 11 | R3 | W1 | 20 | 51 |  | COAL/CALCITE 60/40
GTF20-05 | FRO | 171 | 280.35 | BD | G | COAL |  | CC | <=1mm | PL | SM | 3 | R3 | W1 | 25 | 51 |  | DISCONTINUOUS
GTF20-05 | FRO | 171 | 280.43 | BD | G | COAL |  | CC | <=1mm | PL | SM | 5 | R3 | W1 | 6 | 35
GTF20-05 | FRO | 171 | 280.57 | BD | G | COAL |  | CC | <=1mm | UN | RO | 9 | R3 | W1 | 20 | 54
GTF20-05 | FRO | 171 | 280.79 | JN | G | CA | COAL | CC | <=1mm | IR | RO | 13 | R3 | W1 | 25 | 68 |  | DISCONTINUOUS
GTF20-05 | FRO | 171 | 280.91 | JN | G | COAL | CA | CC | <=1mm | PL | RO | 13 | R3 | W1 | 20 | 14
GTF20-05 | FRO | 172 | 281.54 | JN | G | COAL |  | CC | <=1mm | PL | SM | 3 | R3 | W1 | 6 | 36
GTF20-05 | FRO | 172 | 282.58 | JN | G | COAL |  | IN | <=2mm | CU | SM | 3 | R3 | W1 | 12 | 36 |  | 2 MM FRIABLE COAL, GRANULAR ON SMOOTH, COAL COATED SURFACE
GTF20-05 | FRO | 173 | 282.95 | JN | G | COAL | CA | CC | <=1mm | UN | RO | 9 | R3 | W1 | 12 | 49
GTF20-05 | FRO | 173 | 283.09 | JN | G | COAL | CA | CC | <=1mm | UN | RO | 9 | R3 | W1 | 12 | 25
GTF20-05 | FRO | 174 | 284.33 | JN | G | COAL | CA | CC | <=1mm | ST | SM | 7 | R3 | W1 | 12 | 39 |  | STEPS ARE APPROXIMATELY 1 MM
GTF20-05 | FRO | 174 | 284.98 | JN | G | COAL |  | CC | <=1mm | CU | SM | 5 | R3 | W1 | 12 | 36
GTF20-05 | FRO | 174 | 285.24 | JN | G | COAL |  | CC | <=1mm | UN | SM | 7 | R3 | W1 | 6 | 31
GTF20-05 | FRO | 174 | 285.5 | JN | G | COAL | CA | CC | <=1mm | PL | SM | 7 | R3 | W1 | 6 | 84 |  | LOWER CONTACT OF BROKEN ZONE. UPPER CONTACT LIKELY CAUSED BY DRILL SPIN.
GTF20-05 | FRO | 174 | 285.64 | JN | G | CLEAN |  | CL |  | CU | RO | 9 | R3 | W1 | 12 | 39 |  | TRACE CALCITE
GTF20-05 | FRO | 175 | 285.71 | JN | G | COAL | CA | CC | <=1mm | UN | SM | 7 | R3 | W1 | 12 | 54
GTF20-05 | FRO | 175 | 285.8 | JN | G | COAL |  | CC | <=1mm | IR | RO | 11 | R3 | W1 | 25 | 69 |  | TRACE PYRITE. JOINT IS A V SHAPED NOTCH.
GTF20-05 | FRO | 175 | 286.18 | JN | O | COAL |  | IN | <=2mm | UN | SM | 7 | R3 | W1 | 12 | 37 |  | FRIABLE COAL INFILL
GTF20-05 | FRO | 175 | 286.55 | JN | O | COAL |  | IN | <=2mm | UN | SM | 7 | R3 | W1 | 12 | 17 |  | FRIABLE COAL INFILL
GTF20-05 | FRO | 176 | 286.67 | OTH | O | COAL |  | IN | >5mm |  |  |  | R0 | W1 | 0 |  |  | FRIABLE COAL SEAM
GTF20-05 | FRO | 177 | 287.26 | JN | G | COAL |  | CC | <=1mm | UN | RO | 11 | R3 | W1 | 12 | 34 |  | SMOOTH COAL COATING
GTF20-05 | FRO | 177 | 287.34 | BD | G | COAL |  | IN | <=2mm | PL | SM | 5 | R3 | W1 | 6 | 44 |  | FRIABLE COAL INFILL
GTF20-05 | FRO | 177 | 287.48 | BD | G | COAL |  | CC | <=1mm | CU | SM | 5 | R3 | W1 | 6 | 46 |  | SMOOTH COAL COATING
GTF20-05 | FRO | 177 | 287.54 | OTH | O | RZ |  | IN | >5mm | CU | RO | 11 | R3 | W1 | 0 | 59 |  | 4 CM FRIABLE COAL RUBBLE ZONE. SUB ANGULAR TO ANGULAR, GRANULAR TO 3 CM DIAMETER FRAGMENTS.
GTF20-05 | FRO | 177 | 287.84 | JN | G | COAL |  | CC | <=1mm | PL | RO | 9 | R3 | W1 | 12 | 59
GTF20-05 | FRO | 177 | 289.04 | JN | G | COAL |  | CC | <=1mm | ST | RO | 9 | R3 | W1 | 12 | 60
GTF20-05 | FRO | 178 | 289.91 | OTH | O | COAL |  | IN | >5mm |  |  |  | R0 | W1 | 0 |  |  | FRIABLE COAL SEAM
GTF20-05 | FRO | 179 | 290 | OTH | O | RZ |  | IN | >5mm | IR | RO | 11 | R3 | W1 | 0 | 55 |  | COAL RUBBLE ZONE FROM TOP OF RUN. 3 CM FRIABLE COAL RECOVERED. ANGULAR, GRANULAR UP TO 1 CM DIAMETER. TRACE PYRITE.
GTF20-05 | FRO | 179 | 290.13 | OTH | O | RZ |  | IN | >5mm | CU | RO | 11 | R3 | W1 | 0 | 50 |  | COAL RUBBLE ZONE FROM TOP OF RUN. 3 CM FRIABLE COAL RECOVERED. ANGULAR, GRANULAR UP TO 4 CM DIAMETER.
GTF20-05 | FRO | 179 | 290.31 | JN | G | COAL |  | CC | <=1mm | CU | SM | 5 | R3 | W1 | 6 | 60
GTF20-05 | FRO | 179 | 290.36 | JN | G | COAL |  | CC | <=1mm | CU | RO | 9 | R3 | W1 | 12 | 60
GTF20-05 | FRO | 179 | 290.82 | JN | G | CA |  | CC | <=1mm | PL | SM | 5 | R3 | W1 | 6 | 35
GTF20-05 | FRO | 179 | 291.15 | JN | G | CA |  | PC | <=1mm | CU | SM | 5 | R3 | W1 | 12 | 61
GTF20-05 | FRO | 179 | 291.45 | JN | G | COAL |  | CC | <=1mm | IR | RO | 11 | R3 | W1 | 25 | 41 |  | DISCONTINUOUS
GTF20-05 | FRO | 179 | 292.52 | JN | G | COAL |  | CC | <=1mm | ST | RO | 9 | R3 | W1 | 20 | 39
GTF20-05 | FRO | 179 | 292.67 | JN | G | COAL |  | CC | <=1mm | PL | PO | 5 | R3 | W1 | 6 | 36
GTF20-05 | FRO | 179 | 292.72 | JN | G | COAL |  | CC | <=1mm | PL | PO | 5 | R3 | W1 | 25 | 34 |  | DISCONTINUOUS. ENDS ON CALCITE INCLUSION.
GTF20-05 | FRO | 179 | 292.8 | BD | G | COAL |  | CC | <=1mm | PL | SM | 7 | R3 | W1 | 6 | 26
GTF20-05 | FRO | 180 | 293 | JN | G | COAL |  | CC | <=1mm | CU | SM | 5 | R3 | W1 | 6 | 12
GTF20-05 | FRO | 180 | 293.59 | JN | G | COAL |  | CC | <=1mm | CU | RO | 9 | R3 | W1 | 12 | 41
GTF20-05 | FRO | 180 | 293.66 | JN | G | COAL |  | CC | <=1mm | CU | SM | 5 | R3 | W1 | 12 | 28
GTF20-05 | FRO | 180 | 293.67 | JN | G | COAL |  | CC | <=1mm | CU | PO | 3 | R3 | W1 | 6 | 39
GTF20-05 | FRO | 180 | 293.71 | JN | O | COAL |  | IN | <=2mm | IR | RO | 15 | R3 | W1 | 20 | 40 |  | INFILL FRIABLE COAL GRANULAR UP TO 2 MM DIAMETER. ROUNDED TO SUB ANGULAR.
GTF20-05 | FRO | 180 | 293.83 | JN | G | CA |  | CC | <=1mm | PL | SM | 5 | R3 | W1 | 25 | 36 |  | DISCONTINUOUS
GTF20-05 | FRO | 180 | 293.87 | JN | G | COAL |  | CC | <=1mm | ST | RO | 11 | R3 | W1 | 20 | 18 |  | POLISHED LIKE COAL SURFACE
GTF20-05 | FRO | 180 | 294.88 | JN | O | COAL |  | IN | <=2mm | CU | SM | 7 | R3 | W1 | 12 | 54 |  | FRIABLE COAL INFILL ON POLISHED COAL
GTF20-05 | FRO | 180 | 294.95 | OTH | O | RZ | COAL | IN | >5mm | CU | RO | 9 | R3 | W1 | 0 | 38 |  | 8 CM FRIABLE COAL RUBBLE ZONE. SUB ANGULAR TO ANGULAR, GRANULAR TO 4 CM DIAMETER FRAGMENTS.
GTF20-05 | FRO | 180 | 295.12 | JN | G | COAL |  | CC | <=1mm | PL | SM | 7 | R3 | W1 | 6 | 16
GTF20-05 | FRO | 180 | 295.32 | BD | O | COAL |  | IN | >5mm | CU | SM | 5 | R3 | W1 | 6 | 55 |  | 2 CM COAL BEDDING ZONE LIKELY BRECCIATED FROM MECHANICAL DRILL.
GTF20-05 | FRO | 180 | 295.4 | BD | G | COAL |  | CC | <=1mm | PL | SM | 7 | R3 | W1 | 6 | 55
GTF20-05 | FRO | 180 | 295.55 | BD | O | COAL |  | IN | >5mm | CU | SM | 7 | R3 | W1 | 6 | 64 |  | BEDDING ZONE LIKELY BRECCIATED FROM MECHANICAL DRILL, SILTSTONE FRAGMENTS ON UPPER CONTACT.
GTF20-05 | FRO | 180 | 295.68 | BD | O | COAL |  | IN | <=2mm | CU | RO | 11 | R3 | W1 | 12 | 74 |  | 2 MM FRIABLE COAL INFILL
GTF20-05 | FRO | 180 | 295.79 | BD | O | COAL |  | IN | <=2mm | CU | RO | 9 | R3 | W1 | 12 | 64 |  | 2 MM FRIABLE COAL INFILL
GTF20-05 | FRO | 181 | 296.17 | BD | G | COAL |  | CC | <=1mm | UN | SM | 3 | R3 | W1 | 6 | 56
GTF20-05 | FRO | 181 | 296.22 | BD | O | RZ |  | IN | <=1mm | PL | SM | 7 | R3 | W1 | 0 | 61 |  | UPPER CONTACT OF 6 CM RUBBLE ZONE. POTENTIALLY MECHANICAL. FRAGMENTS SILTSTONE AND COAL. COAL ANGULAR, GRANULAR TO 3 CM DIAMETER
GTF20-05 | FRO | 181 | 296.28 | BD | O | RZ |  | IN | <=1mm | PL | SM | 7 | R3 | W1 | 0 | 54 |  | LOWER CONTACT OF 6 CM RUBBLE ZONE. POTENTIALLY MECHANICAL. FRAGMENTS SILTSTONE AND COAL. COAL ANGULAR, GRANULAR TO 3 CM DIAMETER
GTF20-05 | FRO | 181 | 296.48 | BD | G | COAL |  | CC | <=1mm | UN | SM | 7 | R3 | W1 | 12 | 51
GTF20-05 | FRO | 181 | 296.51 | BD | G | COAL |  | CC | <=1mm | PL | SM | 5 | R3 | W1 | 6 | 54
GTF20-05 | FRO | 181 | 296.95 | BD | G | COAL |  | CC | <=1mm | IR | RO | 11 | R3 | W1 | 25 | 41 |  | 1 CM WIDE DISTINCT 90 DEGREE STEP
GTF20-05 | FRO | 181 | 297.06 | BD | O | COAL |  | IN | <=2mm | PL | RO | 9 | R3 | W1 | 12 | 54 |  | 2 MM FRIABLE COAL INFILL
GTF20-05 | FRO | 181 | 297.08 | BD | G | COAL |  | CC | <=1mm | UN | SM | 7 | R3 | W1 | 12 | 52
GTF20-05 | FRO | 182 | 297.43 | OTH | O | COAL |  | IN | >5mm |  |  |  | R0 | W1 | 0 |  |  | FRIABLE COAL SEAM
GTF20-05 | FRO | 183 | 298.08 | BD | G | COAL |  | CC | <=1mm | PL | SM | 5 | R3 | W1 | 6 | 55
GTF20-05 | FRO | 183 | 298.25 | BD | G | COAL |  | PC | <=1mm | ST | SM | 7 | R3 | W1 | 25 | 66 |  | 1 CM WIDE DISTINCT 90 DEGREE STEP. TRACE PYRITE
GTF20-05 | FRO | 183 | 298.33 | BD | G | COAL |  | PC | <=1mm | UN | SM | 5 | R3 | W1 | 12 | 63 |  | UPPER CONTACT OF MECHANICALLY BROKEN ZONE. UNMATCHED.
GTF20-05 | FRO | 183 | 298.65 | BD | G | COAL |  | CC | <=1mm | CU | SM | 5 | R3 | W1 | 12 | 66 |  | TRACE CALCITE
GTF20-05 | FRO | 183 | 298.8 | BD | G | COAL |  | CC | <=1mm | UN | SM | 7 | R3 | W1 | 12 | 59 |  | 0.75 CM THICK COAL BEDDING. ANGULAR FRAGMENTS UP TO 3 CM
GTF20-05 | FRO | 184 | 299.05 | JN | G | COAL |  | CC | <=1mm | PL | SM | 7 | R3 | W1 | 6 | 58
GTF20-05 | FRO | 184 | 299.07 | JN | G | COAL |  | CC | <=1mm | PL | SM | 5 | R3 | W1 | 6 | 63
GTF20-05 | FRO | 184 | 299.09 | JN | G | COAL |  | CC | <=1mm | CU | SM | 7 | R3 | W1 | 6 | 59
GTF20-05 | FRO | 184 | 299.1 | JN | G | COAL |  | CC | <=1mm | PL | SM | 7 | R3 | W1 | 6 | 69 |  | UPPER CONTACT OF MECHANICALLY BROKEN ZONE BETWEEN TWO BEDDING PLANES. BROKEN MUDSTONE BETWEEN CONTACTS.
GTF20-05 | FRO | 184 | 299.14 | JN | G | COAL |  | CC | <=1mm | PL | SM | 7 | R3 | W1 | 6 | 66 |  | LOWER CONTACT OF MECHANICALLY BROKEN ZONE BETWEEN TWO BEDDING PLANES. BROKEN MUDSTONE BETWEEN CONTACTS.
GTF20-05 | FRO | 184 | 299.66 | JN | G | COAL |  | IN | <=1mm | UN | RO | 9 | R3 | W1 | 12 | 52
GTF20-05 | FRO | 184 | 299.67 | JN | G | COAL |  | IN | <=2mm | UN | RO | 9 | R3 | W1 | 12 | 52
GTF20-05 | FRO | 184 | 299.81 | JN | G | COAL |  | CC | <=1mm | PL | RO | 9 | R3 | W1 | 12 | 64
GTF20-05 | FRO | 184 | 299.93 | JN | G | COAL |  | CC | <=1mm | CU | RO | 9 | R3 | W1 | 20 | 66
GTF20-05 | FRO | 184 | 300.46 | JN | G | COAL |  | CC | <=1mm | ST | RO | 11 | R3 | W1 | 25 | 48
GTF20-05 | FRO | 184 | 301 | JN | G | COAL |  | CC | <=1mm | CU | RO | 9 | R3 | W1 | 12 | 57
GTF20-05 | FRO | 184 | 301.82 | JN | G | COAL |  | CC | <=1mm | CU | SM | 7 | R3 | W1 | 6 | 78
GTF20-05 | FRO | 185 | 302.12 | JN | G | COAL |  | CC | <=1mm | PL | SM | 7 | R3 | W1 | 6 | 65 |  | DRILL SPIN. POTENTIALLY MECHANICAL.
GTF20-05 | FRO | 185 | 302.14 | JN | G | COAL |  | CC | <=1mm | PL | SM | 7 | R3 | W1 | 6 | 65 |  | DRILL SPIN. POTENTIALLY MECHANICAL.
GTF20-05 | FRO | 185 | 303.04 | JN | G | COAL |  | CC | <=1mm | PL | SM | 7 | R3 | W1 | 6 | 62
GTF20-05 | FRO | 185 | 303.16 | JN | G | COAL |  | CC | <=1mm | UN | SM | 7 | R3 | W1 | 12 | 64
GTF20-05 | FRO | 185 | 303.33 | OTH | O | RZ | COAL | IN | >5mm | IR | RO | 15 | R3 | W1 | 0 |  |  | UPPER CONTACT OF 14 CM COAL SEAM. GRANULAR TO BLOCKY FRIABLE COAL, ANGULAR. UP TO 5 CM BLOCKS
GTF20-05 | FRO | 185 | 303.47 | OTH | O | RZ | COAL | IN | >5mm | PL | RO | 9 | R3 | W1 | 0 | 65 |  | LOWER CONTACT OF 14 CM COAL SEAM. GRANULAR TO BLOCKY FRIABLE COAL, ANGULAR. UP TO 5 CM BLOCKS
GTF20-05 | FRO | 186 | 303.7 | OTH | O | RZ | COAL | IN | >5mm |  |  |  | R0 | W1 | 0 |  |  | FRIABLE COAL SEAM
GTF20-05 | FRO | 187 | 304.47 | OTH | O | RZ | COAL | IN | >5mm | CU | RO | 11 | R2 | W1 | 0 | 70 |  | UPPER CONTACT OF 10 CM COAL SEAM. GRANULAR TO BLOCKY FRIABLE COAL, ANGULAR. UP TO 3 CM BLOCKS
GTF20-05 | FRO | 187 | 304.57 | OTH | O | RZ | COAL | IN | >5mm | CU | RO | 11 | R2 | W1 | 0 | 62 |  | LOWER CONTACT OF 10 CM COAL SEAM. GRANULAR TO BLOCKY FRIABLE COAL, ANGULAR. UP TO 3 CM BLOCKS
GTF20-05 | FRO | 188 | 305.03 | JN | G | COAL |  | CC | <=1mm | CU | RO | 9 | R2 | W1 | 12 | 58
GTF20-05 | FRO | 188 | 305.06 | JN | G | COAL |  | CC | <=1mm | CU | RO | 9 | R2 | W1 | 12 | 58
GTF20-05 | FRO | 188 | 305.2 | OTH | O | RZ | COAL | IN | >5mm | CU | RO | 9 | R2 | W1 | 12 | 40 |  | LOWER CONTACT OF 5 CM FRIABLE COAL RUBBLE ZONE. GRANULAR TO BLOCKY COAL UP TO 4 CM DIAMETER, ANGULAR
GTF20-05 | FRO | 188 | 305.93 | JN | G | COAL |  | CC | <=1mm | PL | SM | 7 | R2 | W1 | 6 | 42
GTF20-05 | FRO | 188 | 306.39 | JN | G | COAL |  | CC | <=1mm | PL | PO | 3 | R2 | W1 | 6 | 68
GTF20-05 | FRO | 188 | 306.57 | JN | G | COAL |  | CC | <=1mm | CU | RO | 11 | R2 | W1 | 12 | 38
GTF20-05 | FRO | 188 | 306.6 | JN | G | COAL |  | CC | <=1mm | PL | PO | 3 | R2 | W1 | 6 | 56
GTF20-05 | FRO | 188 | 306.69 | JN | G | COAL |  | CC | <=1mm | PL | PO | 3 | R2 | W1 | 6 | 66
GTF20-05 | FRO | 188 | 306.89 | OTH | O | RZ | COAL | IN | >5mm | IR | RO | 15 | R2 | W1 | 0 |  |  | UPPER CONTACT OF 11 CM COAL AND MUDSTONE SEAM IRREGULAR. FRIABLE COAL GRANULAR UP TO MAX DIAMETER OF 3 CM, ANGULAR
GTF20-05 | FRO | 188 | 307 | OTH | O | RZ | COAL | IN | >5mm | IR | RO | 15 | R2 | W1 | 0 |  |  | LOWER CONTACT OF 11 CM COAL AND MUDSTONE SEAM IRREGULAR. FRIABLE COAL GRANULAR UP TO MAX DIAMETER OF 3 CM, ANGULAR
GTF20-05 | FRO | 189 | 308.25 | JN | G | COAL |  | CC | <=1mm | PL | PO | 3 | R2 | W1 | 6 | 63
GTF20-05 | FRO | 189 | 308.62 | JN | G | COAL |  | CC | <=1mm | UN | RO | 11 | R2 | W1 | 20 | 50
GTF20-05 | FRO | 189 | 308.77 | OTH | O | RZ | COAL | IN | >5mm | IR | RO | 15 | R2 | W1 | 0 |  |  | UPPER CONTACT OF 8 CM COAL RUBBLE ZONE. FRIABLE COAL FRAGMENTS SMALL PEBBLE SIZED UP TO 2 CM CORE DIAMETER DISKS.
GTF20-05 | FRO | 189 | 308.85 | OTH | O | RZ | COAL | IN | >5mm | CU | RO | 11 | R2 | W1 | 0 | 61 |  | LOWER CONTACT OF 8 CM COAL RUBBLE ZONE. FRIABLE COAL FRAGMENTS SMALL PEBBLE SIZED UP TO CORE DIAMETER DISKS.
GTF20-05 | FRO | 189 | 309.18 | JN | G | COAL |  | CC | <=1mm | ST | RO | 11 | R2 | W1 | 20 | 58
GTF20-05 | FRO | 189 | 309.3 | OTH | O | RZ | COAL | IN | >5mm | CU | SM | 7 | R2 | W1 | 12 | 63 |  | LOWER CONTACT OF 5 CM FRIABLE COAL RUBBLE ZONE. FRAGMENTS SMALL TO MEDIUM PEBBLED SIZED, ANGULAR
GTF20-05 | FRO | 189 | 309.45 | JN | G | COAL |  | CC | <=1mm | CU | SM | 7 | R2 | W1 | 12 | 76
GTF20-05 | FRO | 189 | 309.86 | OTH | O | RZ | COAL | IN | >5mm | CU | RO | 9 | R2 | W1 | 6 | 69 |  | LOWER CONTACT OF 12 CM MUDSTONE AND COAL BROKEN ZONE. INTERBEDDED GRANULAR COAL AND MUDSTONE.
GTF20-05 | FRO | 189 | 309.98 | OTH | O | RZ | COAL | IN | >5mm | ST | SM | 7 | R2 | W1 | 6 | 76 |  | UPPER CONTACT OF 12 CM MUDSTONE AND COAL BROKEN ZONE. INTERBEDDED GRANULAR COAL AND MUDSTONE.
GTF20-05 | FRO | 189 | 310.14 | JN | G | COAL |  | PC | <=1mm | PL | RO | 11 | R2 | W1 | 20 | 68
GTF20-05 | FRO | 189 | 310.32 | JN | G | COAL |  | IN | <=2mm | PL | SM | 7 | R2 | W1 | 6 | 71 |  | 2 MM FRIABLE COAL INFILL
GTF20-05 | FRO | 190 | 310.52 | JN | G | COAL |  | CC | <=1mm | CU | SM | 5 | R2 | W1 | 12 | 76
GTF20-05 | FRO | 190 | 310.61 | OTH | O | RZ | COAL | IN | >5mm | PL | SM | 5 | R2 | W1 | 6 | 64 |  | UPPER CONTACT OF 9 CM COAL RUBBLE ZONE. FRIABLE COAL FRAGMENTS SMALL PEBBLE SIZED UP TO CORE DIAMETER DISKS. LOWER CONTACT NOT DEFINED - END OF RUN
GTF20-05 | FRO | 191 | 311.26 | BD | G | CLEAN |  | CL |  | CU | RO | 9 | R3 | W1 | 20 | 54
GTF20-05 | FRO | 191 | 311.35 | BD | G | CLEAN |  | CL |  | ST | RO | 9 | R3 | W1 | 20 | 69 |  | TRACE CALCITE
GTF20-05 | FRO | 192 | 312.33 | JN | G | COAL |  | PC | <=1mm | PL | SM | 7 | R3 | W1 | 12 | 63
GTF20-05 | FRO | 193 | 312.44 | OTH | O | RZ | COAL | IN | >5mm | PL | SM | 7 | R1 | W1 | 6 | 80 |  | 11 CM BROKEN/RUBBLE ZONE. SUB-ANGULAR COARSE GRAVEL MIXED IN BETWEEN PIECES OF MORE INTACT ROCK
GTF20-05 | FRO | 193 | 312.65 | OTH | O | RZ | COAL | IN | >5mm | PL | SM | 7 | R1 | W1 | 6 | 82 |  | 19 CM BROKEN/ RUBBLE ZONE. SUB-ANGULAR COARSE SAND TO SMALL GRAVEL MIXED IN BETWEEN PIECES OF MORE INTACT ROCK
GTF20-05 | FRO | 193 | 312.91 | OTH | O | RZ | COAL | IN | >5mm | IR | RO | 15 | R1 | W1 | 0 | 75 |  | UPPER CONTACT OF 5 CM FRIABLE COAL RUBBLE ZONE. GRANULAR TO SMALL PEBBLE SIZED COAL, ANGULAR
GTF20-05 | FRO | 194 | 314 | OTH | O | [9 empty] | 0 |  |  | 26 CM OF CORE LOSS
GTF20-05 | FRO | 194 | 314.32 | OTH | O | RZ | COAL | IN | >5mm | PL | SM | 5 | R3 | W1 | 6 | 55 |  | 5 CM BROKEN ZONE. ANGULAR GRAVEL SIZED. POSSIBLY MECHANICAL INDUCED
GTF20-05 | FRO | 194 | 314.56 | BD | G | COAL |  | CC | <=1mm | PL | SM | 5 | R3 | W1 | 12 | 55 |  | DRILL DAMAGED
GTF20-05 | FRO | 194 | 314.67 | BD | O | COAL | RZ | IN | >5mm | PL | SM | 5 | R3 | W1 | 6 | 64 |  | 3 CM RUBBLE ZONE. SUB-ROUNDED COARSE SAND TO GRAVEL SIZED. POSSIBLY MECHANICAL INDUCED
GTF20-05 | FRO | 194 | 314.71 | BD | G | COAL |  | CC | <=1mm | UN | SM | 5 | R3 | W1 | 12 | 63
GTF20-05 | FRO | 195 | 314.87 | BD | G | COAL |  | CC | <=1mm | PL | SM | 7 | R3 | W1 | 12 | 70
GTF20-05 | FRO | 195 | 315.14 | BD | G | CLEAN |  | CL |  | CU | RO | 13 | R3 | W1 | 20 | 68
GTF20-05 | FRO | 195 | 316.05 | JN | G | COAL |  | CC | <=1mm | PL | SM | 5 | R3 | W1 | 12 | 66 |  | STRIATIONS NOTED ON JOINT SURFACE
GTF20-05 | FRO | 196 | 316.96 | BD | G | CLEAN |  | CL |  | PL | SM | 5 | R3 | W1 | 12 | 75
GTF20-05 | FRO | 196 | 317.38 | BD | G | CLEAN |  | CL |  | PL | SM | 3 | R2 | W1 | 12 | 74 |  | WITHIN MUDSTONE
GTF20-05 | FRO | 196 | 317.45 | JN | G | COAL |  | CC | <=1mm | PL | SM | 5 | R2 | W1 | 12 | 60
GTF20-05 | FRO | 197 | 317.56 | OTH | O | RZ |  | IN | >5mm | PL | SM | 5 | R2 | W1 | 6 | 80 |  | 9 CM RUBBLE/ BROKEN ZONE. SUB-ANGULAR COARSE SAND TO FINE GRAVEL MIXED IN WITH PIECES OF MORE INTACT ROCK
GTF20-05 | FRO | 197 | 317.7 | OTH | O | RZ |  | IN | >5mm | PL | SM | 5 | R2 | W1 | 6 | 84 |  | 5 CM RUBBLE ZONE. SUB-ROUNDED COARSE SAND TO GRAVEL SIZED
GTF20-05 | FRO | 197 | 318.13 | BD | G | COAL |  | CC | <=1mm | PL | SM | 3 | R2 | W1 | 6 | 74
GTF20-05 | FRO | 197 | 318.28 | JN | G | COAL |  | PC | <=1mm | UN | SM | 7 | R2 | W1 | 12 | 55
GTF20-05 | FRO | 197 | 318.33 | BD | G | CLEAN |  | CL |  | PL | SM | 3 | R2 | W2 | 6 | 79 |  | BOTTOM HALF WEAK JOINT WALL
GTF20-05 | FRO | 197 | 318.38 | JN | G | RZ | COAL | IN | <=5mm | PL | SM | 5 | R2 | W2 | 6 | 69
GTF20-05 | FRO | 197 | 318.41 | BD | G | COAL |  | CC | <=1mm | UN | SM | 7 | R2 | W2 | 12 | 72
GTF20-05 | FRO | 197 | 318.64 | BD | G | RZ | COAL | IN | <=5mm | PL | SM | 5 | R2 | W2 | 6 | 66
GTF20-05 | FRO | 197 | 318.7 | OTH | O | RZ |  | IN | >5mm | UN | RO | 11 | R2 | W2 | 0 | 48 |  | 3 CM RUBBLE ZONE. SUB-ANGULAR COARSE SAND TO GRAVEL SIZED
GTF20-05 | FRO | 198 | 318.86 | JN | G | CLEAN |  | CL |  | UN | RO | 9 | R3 | W1 | 20 | 63
GTF20-05 | FRO | 198 | 319.34 | BD | G | CLEAN |  | CL |  | PL | SM | 5 | R3 | W1 | 12 | 73
GTF20-05 | FRO | 198 | 319.45 | BD | G | COAL |  | CC | <=1mm | PL | SM | 5 | R3 | W1 | 12 | 73
GTF20-05 | FRO | 198 | 319.63 | BD | G | COAL |  | CC | <=1mm | PL | PO | 1 | R3 | W1 | 6 | 76
GTF20-05 | FRO | 199 | 320.53 | BD | G | COAL |  | CC | <=1mm | IR | RO | 13 | R3 | W1 | 20 | 56
GTF20-05 | FRO | 199 | 320.6 | BD | G | COAL |  | CC | <=1mm | PL | RO | 9 | R3 | W1 | 12 | 69
GTF20-05 | FRO | 199 | 320.7 | OTH | O | COAL | RZ | IN | >5mm | IR | RO | 11 | R1 | W1 | 0 | 65 |  | ANGULAR PIECES OF COAL AND MUDSTONE UP TO 6 CM IN SIZE
GTF20-05 | FRO | 199 | 321.55 | BD | G | CA |  | CC | <=1mm | PL | SM | 5 | R3 | W1 | 12 | 64
GTF20-05 | FRO | 199 | 321.84 | BD | G | CA |  | PC | <=1mm | PL | RO | 13 | R3 | W1 | 20 | 55
GTF20-05 | FRO | 200 | 322.06 | BD | G | COAL |  | IN | <=5mm | CU | SM | 5 | R3 | W1 | 6 | 62 |  | POSSIBLE PART MECHANICAL FRACTURE ALONG COAL LAMINATION
GTF20-05 | FRO | 200 | 322.12 | JN | G | COAL |  | CC | <=1mm | CU | SM | 5 | R3 | W1 | 12 | 45
GTF20-05 | FRO | 200 | 322.24 | OTH | O | COAL | RZ | IN | >5mm | IR | RO | 11 | R1 | W1 | 6 | 54 |  | COAL LAMINATION
GTF20-05 | FRO | 200 | 322.38 | BD | G | COAL |  | CC | <=1mm | PL | SM | 5 | R3 | W1 | 12 | 72
GTF20-05 | FRO | 200 | 322.5 | BD | G | COAL |  | PC | <=1mm | PL | SM | 5 | R3 | W1 | 12 | 81
GTF20-05 | FRO | 200 | 322.63 | OTH | O | RZ | COAL | IN | >5mm | IR | RO | 13 | R3 | W1 | 0 | 63 |  | RUBBLE ZONE IN LENGTH WITH COAL LAMINATIONS UP TO 10 MM
GTF20-05 | FRO | 201 | 323 | OTH | O | RZ |  | IN | >5mm | IR | RO | 9 | R1 | W1 | 0 |  |  | RUBBLE ZONE 40 CM IN LENGTH, MUDSTONE AND COAL, SUB ANGULAR GRAVE SIZED PIECES OF RUBBLE MIXED WITH MORE INTACT PIECES OF MUDSTONE
GTF20-05 | FRO | 202 | 323.89 | BD | G | CA |  | CC | <=1mm | PL | SM | 5 | R3 | W1 | 12 | 86 |  | BROKEN ALONG CALCITE VEIN
GTF20-05 | FRO | 202 | 324.09 | BD | G | COAL |  | IN | <=5mm | CU | RO | 13 | R3 | W1 | 6 | 64 |  | MINOR COAL LAMINATION
GTF20-05 | FRO | 202 | 324.42 | BD | G | COAL |  | CC | <=1mm | PL | SM | 5 | R2 | W1 | 12 | 66 |  | MINOR COAL LAMINATION, TRACE CALCITE
GTF20-05 | FRO | 202 | 324.49 | JN | G | COAL |  | CC | <=1mm | CU | RO | 11 | R3 | W1 | 12 | 69
GTF20-05 | FRO | 202 | 324.53 | BD | G | CA | COAL | PC | <=1mm | PL | SM | 7 | R3 | W1 | 12 | 62 |  | BROKEN ALONG CALCITE VEIN
GTF20-05 | FRO | 202 | 325.2 | BD | G | CLEAN |  | CL |  | PL | SM | 3 | R3 | W1 | 12 | 75
GTF20-05 | FRO | 202 | 325.48 | BD | G | CLEAN |  | CL |  | PL | SM | 5 | R3 | W1 | 12 | 74 |  | TRACE CALCITE ON JOINT SURFACE
GTF20-05 | FRO | 202 | 325.5 | BD | G | CA |  | CC | <=1mm | PL | SM | 3 | R3 | W1 | 12 | 66 |  | BROKEN ALONG CALCITE VEIN
GTF20-05 | FRO | 202 | 325.6 | BD | G | COAL |  | PC | <=1mm | PL | RO | 11 | R3 | W1 | 12 | 67
GTF20-05 | FRO | 203 | 326.13 | BD | G | CLEAN |  | CL |  | PL | RO | 11 | R3 | W1 | 20 | 62 |  | TRACE CALCITE ON JOINT SURFACE
GTF20-05 | FRO | 204 | 326.68 | OTH | O | RZ |  | IN | <=5mm | IR | RO | 11 | R3 | W1 | 0 | 48 |  | PATCHES OF SULPHIDE MINERALS NOTED ON TOP JOINT SURFACE UP TO 15 MM IN SIZE (1%), 20 CM RUBBLE ZONE, CORE LOSS ASSUMED
GTF20-05 | FRO | 204 | 326.96 | JN | G | COAL |  | CC | <=1mm | CU | SM | 7 | R3 | W1 | 12 | 50
GTF20-05 | FRO | 204 | 327.02 | BD | G | COAL | RZ | IN | <=5mm | CU | RO | 9 | R3 | W1 | 6 | 62
GTF20-05 | FRO | 204 | 327.07 | BD | G | COAL |  | CC | <=1mm | PL | RO | 13 | R3 | W1 | 12 | 56
GTF20-05 | FRO | 204 | 327.09 | BD | G | COAL |  | PC | <=1mm | PL | RO | 11 | R3 | W1 | 12 | 66 |  | SLIGHTLY POLISHED PATCHES OF COAL ON JOINT SURFACE
GTF20-05 | FRO | 205 | 327.13 | [11 empty] | 25 |  |  | NO DISCONTINUITIES WITHIN RUN
GTF20-05 | FRO | 206 | 329.3 | BD | G | COAL |  | CC | <=1mm | PL | SM | 5 | R3 | W1 | 12 | 68 |  | STRIATIONS ON JOINT SURFACE
GTF20-05 | FRO | 206 | 329.35 | BD | G | COAL |  | CC | <=1mm | PL | SM | 7 | R3 | W1 | 12 | 56 |  | SLIGHTLY POLISHED SURFACE
GTF20-05 | FRO | 206 | 329.4 | BD | G | COAL |  | CC | <=1mm | PL | SM | 5 | R3 | W1 | 12 | 74 |  | SLIGHTLY POLISHED SURFACE
GTF20-05 | FRO | 206 | 329.49 | JN | G | COAL |  | CC | <=1mm | CU | SM | 5 | R3 | W1 | 12 | 62 |  | SLIGHTLY POLISHED SURFACE
GTF20-05 | FRO | 206 | 329.5 | JN | G | COAL |  | CC | <=1mm | PL | SM | 7 | R3 | W1 | 12 | 44
GTF20-05 | FRO | 206 | 329.54 | BD | G | COAL |  | CC | <=1mm | PL | SM | 7 | R3 | W1 | 12 | 71
GTF20-05 | FRO | 206 | 329.57 | BD | G | COAL |  | CC | <=1mm | PL | RO | 13 | R3 | W1 | 12 | 78
GTF20-05 | FRO | 207 | 330.65 | OTH | O | RZ |  | IN | <=5mm | PL | SM | 7 | R3 | W1 | 6 | 68 |  | POSSIBLE MECHANICAL BREAKAGE, RUBBLE ZONE 12 CM LONG
GTF20-05 | FRO | 207 | 330.92 | BD | G | COAL |  | CC | <=1mm | PL | SM | 7 | R3 | W1 | 12 | 69 |  | STRIATIONS ON JOINT SURFACE
GTF20-05 | FRO | 207 | 331.31 | BD | G | CLEAN |  | CL |  | PL | RO | 13 | R3 | W1 | 20 | 79
GTF20-05 | FRO | 207 | 331.85 | BD | G | COAL |  | CC | <=1mm | PL | SM | 3 | R3 | W1 | 12 | 75
GTF20-05 | FRO | 208 | 332.33 | BD | G | COAL |  | CC | <=1mm | PL | SM | 3 | R3 | W1 | 12 | 85
GTF20-05 | FRO | 208 | 332.59 | BD | G | COAL |  | CC | <=1mm | UN | RO | 11 | R3 | W1 | 12 | 80
GTF20-05 | FRO | 208 | 332.69 | BD | G | COAL |  | CC | <=1mm | CU | RO | 9 | R3 | W1 | 12 | 59 |  | TRACE SULPHIDE
GTF20-05 | FRO | 208 | 332.72 | BD | G | COAL |  | CC | <=1mm | CU | RO | 9 | R3 | W2 | 12 | 60
GTF20-05 | FRO | 209 | 333.92 | SH | O | COAL | RZ | IN | >5mm | PL | RO | 9 | R1 | W2 | 0 | 65 |  | RECOVERED 25 CM SHEAR ZONE. FRIABLE COAL AND RUBBLE - SUB-ANGULAR MOSTLY GRAVEL SIZED PIECES. ASSUMED CORE LOSS IN THIS ZONE
GTF20-05 | FRO | 209 | 334.72 | SH | O | COAL | RZ | IN | >5mm | PL | SM | 7 | R1 | W2 | 0 | 85 |  | 16 CM FRIABLE COAL SEAM AND RUBBLE - SUB-ANGULAR MOSTLY SAND SIZED PIECES
GTF20-05 | FRO | 210 | 335 | OTH | O | RZ |  | IN | >5mm | UN | RO | 9 | R3 | W1 | 0 | 85 |  | 20 CM RECOVERED OF 90 CM RUBBLE ZONE. RECOVERED PIECES ARE SUB-ANGULAR GRAVEL TO SMALL PEBBLE SIZED
GTF20-05 | FRO | 211 | 336.09 | BD | G | COAL |  | CC | <=1mm | PL | PO | 1 | R3 | W1 | 6 | 60
GTF20-05 | FRO | 211 | 336.18 | BD | G | COAL |  | CC | <=1mm | UN | SM | 7 | R3 | W1 | 12 | 52
GTF20-05 | FRO | 211 | 336.67 | JN | G | CLEAN |  | CL |  | UN | RO | 15 | R3 | W1 | 20 | 42
GTF20-05 | FRO | 211 | 336.76 | OTH | O | RZ |  | IN | >5mm | UN | RO | 11 | R3 | W1 | 6 | 58 |  | 6 CM RUBBLE ZONE. SUB-ANGULAR, COARSE SAND TO GRAVEL SIZED
GTF20-05 | FRO | 211 | 336.91 | SH | O | RZ | COAL | IN | >5mm | UN | RO | 11 | R3 | W1 | 0 | 89 |  | 4 CM RUBBLE ZONE. SUB-ANGULAR, COARSE SAND TO GRAVEL SIZED
GTF20-05 | FRO | 211 | 337 | SH | O | COAL | RZ | IN | >5mm | UN | RO | 13 | R3 | W1 | 0 | 48 |  | 7 CM COAL SEAM. FRIABLE COAL AND RUBBLE - SUB-ROUNDED MOSTLY SAND SIZED
GTF20-05 | FRO | 212 | 337.35 | JN | G | COAL |  | CC | <=1mm | CU | SM | 7 | R3 | W1 | 12 | 41 |  | SLIGHTLY POLISHED JOINT SURFACE
GTF20-05 | FRO | 212 | 337.44 | JN | G | CLEAN |  | CL |  | PL | SM | 5 | R3 | W1 | 20 | 70 |  | PART MECHANICAL FRACTURE
GTF20-05 | FRO | 212 | 337.92 | BD | G | COAL |  | CC | <=1mm | CU | SM | 7 | R3 | W1 | 12 | 49
GTF20-05 | FRO | 213 | 338.08 | BD | G | CA |  | CC | <=2mm | PL | RO | 9 | R3 | W1 | 12 | 44 |  | BROKEN ON CALCITE VEIN
GTF20-05 | FRO | 213 | 338.67 | BD | G | CA |  | PC | <=2mm | PL | SM | 7 | R3 | W1 | 12 | 58 |  | BROKEN ON CALCITE VEIN
GTF20-05 | FRO | 213 | 338.75 | BD | G | COAL |  | CC | <=1mm | PL | RO | 9 | R3 | W1 | 12 | 44 |  | STRIATED JOINT SURFACE
GTF20-05 | FRO | 213 | 339.2 | BD | G | CA |  | CC | <=1mm | PL | RO | 11 | R3 | W1 | 12 | 54 |  | PARTIAL MECHANICAL BREAK - DRILL SPIN
GTF20-05 | FRO | 213 | 339.75 | JN | G | COAL |  | CC | <=1mm | CU | SM | 5 | R3 | W1 | 12 | 32 |  | STRIATIONS ON JOINT SURFACE
GTF20-05 | FRO | 213 | 340.08 | JN | G | COAL | CA | CC | <=1mm | PL | SM | 7 | R3 | W1 | 12 | 23 |  | STRIATIONS ON JOINT SURFACE, CALCITE FROM PARTIAL BREAK ALONG VEIN
GTF20-05 | FRO | 214 | 340.34 | JN | G | RZ |  | IN | <=5mm | UN | RO | 11 | R2 | W2 | 6 | 38
GTF20-05 | FRO | 214 | 340.4 | JN | G | CLEAN |  | CL |  | CU | SM | 7 | R2 | W2 | 12 | 42 |  | TRACE CALCITE
GTF20-05 | FRO | 214 | 340.48 | JN | G | RZ |  | IN | <=5mm | PL | RO | 9 | R2 | W2 | 6 | 44
GTF20-05 | FRO | 214 | 340.56 | JN | G | RZ |  | IN | <=5mm | PL | RO | 9 | R2 | W2 | 6 | 54
GTF20-05 | FRO | 214 | 340.63 | JN | G | RZ |  | IN | <=5mm | PL | RO | 9 | R2 | W2 | 6 | 79
GTF20-05 | FRO | 214 | 340.7 | JN | G | CA |  | IN | <=2mm | PL | SM | 7 | R3 | W1 | 12 | 86
GTF20-05 | FRO | 214 | 340.84 | JN | G | CA |  | PC | <=2mm | CU | RO | 9 | R3 | W1 | 12 | 48
GTF20-05 | FRO | 214 | 340.9 | JN | G | COAL |  | CC | <=1mm | CU | SM | 7 | R3 | W1 | 12 | 68
GTF20-05 | FRO | 215 | 341.29 | BD | G | CLEAN |  | CL |  | PL | SM | 7 | R3 | W1 | 20 | 54
GTF20-05 | FRO | 215 | 342.11 | BD | G | COAL |  | PC | <=1mm | PL | RO | 9 | R3 | W1 | 12 | 56
GTF20-05 | FRO | 215 | 343.18 | BD | G | CLEAN |  | CL |  | CU | RO | 11 | R3 | W1 | 20 | 59
GTF20-05 | FRO | 216 | 343.58 | BD | O | COAL |  | IN | <=5mm | PL | SM | 7 | R0 | W2 | 0 | 16 |  | 18 CM FRIABLE COAL SEAM
GTF20-05 | FRO | 217 | 345.25 | BD | G | CLEAN |  | CL |  | PL | SM | 5 | R3 | W1 | 12 | 74
GTF20-05 | FRO | 217 | 346.05 | BD | G | COAL |  | PC | <=1mm | ST | SM | 7 | R3 | W1 | 20 | 74 |  | TRACE CALCITE ON JOINT SURFACE
GTF20-05 | FRO | 217 | 346.3 | BD | G | CA |  | CC | <=1mm | PL | SM | 1 | R3 | W1 | 12 | 80
GTF20-05 | FRO | 217 | 346.44 | BD | G | CA |  | PC | <=1mm | PL | SM | 3 | R3 | W1 | 12 | 78
GTF20-05 | FRO | 217 | 346.77 | BD | G | CA |  | PC | <=1mm | PL | SM | 7 | R3 | W1 | 12 | 75
GTF20-05 | FRO | 217 | 346.97 | BD | G | CA |  | PC | <=1mm | PL | RO | 9 | R3 | W1 | 12 | 79
GTF20-05 | FRO | 218 | 347.38 | BD | G | CLEAN |  | CL |  | PL | SM | 5 | R3 | W1 | 25 | 68 |  | PARTIALLY BROKEN ALONG CALCITE VEIN, DISCONTINUOUS JOINT
GTF20-05 | FRO | 218 | 347.49 | BD | G | COAL | CA | CC | <=1mm | PL | SM | 3 | R3 | W1 | 12 | 84 |  | TRACE CALCITE
GTF20-05 | FRO | 218 | 348.46 | BD | G | COAL |  | CC | <=1mm | PL | SM | 3 | R3 | W1 | 12 | 78 |  | PARTIAL MECHANICAL DAMAGE
GTF20-05 | FRO | 218 | 348.52 | BD | G | COAL |  | CC | <=1mm | IR | RO | 11 | R3 | W1 | 12 | 78 |  | PARTIAL MECHANICAL DAMAGE
GTF20-05 | FRO | 218 | 349.05 | BD | G | COAL |  | CC | <=1mm | PL | RO | 13 | R3 | W1 | 12 | 72
GTF20-05 | FRO | 218 | 349.42 | BD | G | COAL |  | CC | <=1mm | UN | RO | 11 | R3 | W1 | 12 | 70 |  | FAINT STRIATIONS ON JOINT SURFACE
GTF20-05 | FRO | 218 | 349.58 | JN | G | COAL |  | CC | <=1mm | UN | RO | 11 | R3 | W1 | 12 | 77
GTF20-05 | FRO | 219 | 350.57 | BD | G | COAL |  | CC | <=1mm | CU | RO | 13 | R4 | W1 | 12 | 72
GTF20-05 | FRO | 219 | 351.3 | BD | G | COAL | CA | CC | <=1mm | PL | RO | 9 | R4 | W1 | 12 | 74
GTF20-05 | FRO | 219 | 352.05 | BD | G | COAL |  | CC | <=1mm | PL | SM | 3 | R4 | W1 | 12 | 72 |  | TRACE CALCITE
GTF20-05 | FRO | 219 | 352.49 | BD | G | COAL |  | CC | <=1mm | PL | SM | 7 | R4 | W1 | 12 | 70
GTF20-05 | FRO | 219 | 352.79 | BD | G | COAL |  | CC | <=1mm | CU | RO | 11 | R4 | W1 | 12 | 72
GTF20-05 | FRO | 220 | 353.09 | BD | G | COAL |  | CC | <=1mm | PL | PO | 3 | R3 | W1 | 6 | 74
GTF20-05 | FRO | 220 | 353.51 | BD | G | COAL | CA | CC | <=1mm | PL | SM | 5 | R3 | W1 | 6 | 78
GTF20-05 | FRO | 220 | 354 | BD | G | COAL |  | CC | <=1mm | PL | SM | 3 | R3 | W1 | 6 | 76
GTF20-05 | FRO | 220 | 354.2 | BD | G | COAL |  | CC | <=1mm | CU | SM | 7 | R3 | W1 | 12 | 69
GTF20-05 | FRO | 220 | 354.44 | BD | G | COAL | CA | CC | <=1mm | PL | SM | 5 | R3 | W1 | 6 | 74
GTF20-05 | FRO | 220 | 354.48 | BD | G | COAL | CA | CC | <=1mm | PL | SM | 5 | R3 | W1 | 6 | 74
GTF20-05 | FRO | 220 | 354.49 | BD | G | COAL | CA | CC | <=1mm | PL | SM | 5 | R3 | W1 | 6 | 74
GTF20-05 | FRO | 220 | 354.53 | BD | G | COAL |  | CC | <=1mm | PL | SM | 3 | R3 | W1 | 6 | 71 |  | TRACE CALCITE
GTF20-05 | FRO | 220 | 354.63 | BD | G | COAL |  | CC | <=1mm | PL | SM | 3 | R3 | W1 | 6 | 73
GTF20-05 | FRO | 220 | 354.66 | BD | G | COAL |  | CC | <=1mm | PL | SM | 5 | R3 | W1 | 6 | 72
GTF20-05 | FRO | 220 | 354.67 | BD | G | COAL |  | CC | <=1mm | PL | SM | 5 | R3 | W1 | 6 | 73
GTF20-05 | FRO | 220 | 354.75 | BD | G | COAL |  | CC | <=1mm | PL | SM | 5 | R3 | W1 | 6 | 70
GTF20-05 | FRO | 220 | 354.85 | BD | G | COAL |  | CC | <=1mm | PL | SM | 3 | R3 | W1 | 6 | 71
GTF20-05 | FRO | 220 | 354.86 | BD | G | COAL |  | CC | <=1mm | PL | SM | 3 | R3 | W1 | 6 | 70
GTF20-05 | FRO | 220 | 354.88 | BD | G | COAL |  | CC | <=1mm | PL | SM | 3 | R3 | W1 | 6 | 71
GTF20-05 | FRO | 220 | 354.9 | BD | G | COAL |  | CC | <=1mm | PL | SM | 3 | R3 | W1 | 6 | 71
GTF20-05 | FRO | 220 | 354.91 | BD | G | COAL |  | CC | <=1mm | PL | SM | 3 | R3 | W1 | 6 | 71
GTF20-05 | FRO | 220 | 354.92 | BD | G | COAL |  | CC | <=1mm | PL | SM | 3 | R3 | W1 | 6 | 71
GTF20-05 | FRO | 220 | 354.95 | BD | G | COAL |  | CC | <=1mm | PL | SM | 3 | R3 | W1 | 6 | 73
GTF20-05 | FRO | 220 | 354.99 | BD | G | COAL |  | CC | <=1mm | PL | SM | 3 | R3 | W1 | 6 | 72
GTF20-05 | FRO | 220 | 355 | BD | G | COAL |  | CC | <=1mm | PL | SM | 3 | R3 | W1 | 6 | 73
GTF20-05 | FRO | 220 | 355.11 | JN | G | COAL |  | CC | <=1mm | PL | SM | 5 | R3 | W1 | 6 | 2 |  | JOINT RUNS ALMOST PARALLEL TO CORE AXIS
GTF20-05 | FRO | 220 | 355.14 | JN | O | RZ | COAL | IN | >5mm | PL | RO | 9 | R2 | W1 | 0 | 16 |  | UPPER CONTACT OF 13 CM FRIABLE COAL RUBBLE ZONE. COAL ANGULAR SMALL PEBBLE SIZED UP TO 1 CM DIAMETER. LOWER CONTACT IRREGULAR.
GTF20-05 | FRO | 221 | 355.3 | JN | O | RZ | COAL | IN | >5mm | PL | RO | 9 | R2 | W1 | 0 | 15
GTF20-05 | FRO | 222 | 356.26 | JN | G | COAL | CA | CC | <=1mm | UN | RO | 9 | R3 | W1 | 12 | 46
GTF20-05 | FRO | 222 | 356.41 | OTH | O | RZ | COAL | IN | >5mm | PL | SM | 5 | R3 | W1 | 0 | 55 |  | UPPER CONTACT OF 22 CM FRIABLE COAL RUBBLE ZONE. COAL ANGULAR SMALL PEBBLE SIZED UP TO 1 CM DIAMETER. LOWER CONTACT IRREGULAR. TRACE MUDSTONE. COAL ALMOST APPEARS SHALEY
GTF20-05 | FRO | 222 | 356.63 | OTH | O | RZ | COAL | IN | >5mm | PL | RO | 9 | R3 | W1 | 0 | 66 |  | LOWER CONTACT OF 22 CM FRIABLE COAL RUBBLE ZONE. COAL ANGULAR SMALL PEBBLE SIZED UP TO 1 CM DIAMETER. TRACE MUDSTONE
GTF20-05 | FRO | 222 | 356.7 | BD | O | COAL |  | IN | <=5mm | PL | RO | 9 | R3 | W1 | 12 | 55 |  | 5 MM FRIABLE COAL INFILL. GRANULAR ANGULAR COAL
GTF20-05 | FRO | 222 | 356.75 | BD | O | COAL |  | IN | <=5mm | PL | SM | 7 | R3 | W1 | 12 | 89 |  | 5 MM FRIABLE COAL INFILL. GRANULAR ANGULAR COAL
GTF20-05 | FRO | 222 | 356.88 | BD | O | COAL |  | IN | <=5mm | CU | RO | 9 | R3 | W1 | 20 | 68 |  | 5 MM FRIABLE COAL INFILL. GRANULAR ANGULAR COAL
GTF20-05 | FRO | 222 | 357.16 | BD | G | COAL | CA | CC | <=1mm | CU | RO | 9 | R3 | W1 | 20 | 61
GTF20-05 | FRO | 222 | 357.58 | JN | G | CLEAN |  | CL |  | ST | RO | 11 | R3 | W1 | 20 | 25
GTF20-05 | FRO | 222 | 358.38 | JN | G | COAL |  | CC | <=1mm | UN | RO | 11 | R3 | W1 | 20 | 68
GTF20-05 | FRO | 222 | 358.63 | JN | G | COAL |  | CC | <=1mm | PL | SM | 5 | R3 | W1 | 6 | 73
GTF20-05 | FRO | 222 | 358.85 | JN | O | COAL |  | CC | <=2mm | CU | RO | 11 | R3 | W1 | 20 | 78 |  | FRIABLE COAL INFILL, GRANULAR
GTF20-05 | FRO | 222 | 358.88 | JN | G | COAL |  | CC | <=1mm | CU | RO | 11 | R3 | W1 | 20 | 79 |  | TRACE CALCITE
GTF20-05 | FRO | 223 | 359.52 | JN | G | COAL |  | CC | <=1mm | PL | SM | 3 | R3 | W1 | 6 | 64
GTF20-05 | FRO | 223 | 360.05 | JN | G | COAL | CA | CC | <=1mm | PL | SM | 7 | R3 | W1 | 6 | 81
GTF20-05 | FRO | 224 | 360.36 | JN | G | CA |  | CC | <=1mm | UN | RO | 9 | R3 | W1 | 20 | 21 |  | TRACE PYRITE
GTF20-05 | FRO | 224 | 360.58 | JN | G | CLEAN |  | CL |  | ST | RO | 9 | R3 | W1 | 20 | 26
GTF20-05 | FRO | 224 | 361.04 | JN | G | COAL |  | CC | <=1mm | CU | RO | 9 | R3 | W1 | 12 | 86
GTF20-05 | FRO | 225 | 361.57 | JN | G | COAL |  | IN | <=2mm | CU | SM | 7 | R3 | W1 | 12 | 50 |  | 2 MM FRIABLE COAL INFILL
GTF20-05 | FRO | 225 | 361.73 | JN | G | COAL |  | IN | <=2mm | PL | SM | 7 | R3 | W1 | 12 | 52 |  | 2 MM FRIABLE COAL INFILL
GTF20-05 | FRO | 226 | 362.1 | OTH | O | RZ | COAL | IN | >5mm | IR | RO | 15 | R3 | W1 | 0 | 76 |  | UPPER CONTACT OF 11 CM FRIABLE COAL SEAM. GRANULAR TO BLOCKY COAL UP TO 6 CM DIAMETER. SUB ROUNDED TO ANGULAR
GTF20-05 | FRO | 226 | 362.21 | OTH | O | RZ | COAL | IN | >5mm | CU | RO | 11 | R3 | W1 | 0 | 72 |  | LOWER CONTACT OF 11 CM FRIABLE COAL SEAM. GRANULAR TO BLOCKY COAL UP TO 6 CM DIAMETER. SUB ROUNDED TO ANGULAR
GTF20-05 | FRO | 226 | 363.17 | BD | G | COAL |  | CC | <=1mm | UN | RO | 9 | R3 | W1 | 12 | 69
GTF20-05 | FRO | 226 | 364.65 | BD | G | COAL |  | CC | <=1mm | UN | RO | 9 | R3 | W1 | 12 | 58
GTF20-05 | FRO | 227 | 365.35 | BD | G | COAL |  | CC | <=1mm | CU | SM | 5 | R3 | W1 | 6 | 65
GTF20-05 | FRO | 227 | 366.33 | BD | G | COAL |  | CC | <=1mm | CU | RO | 9 | R3 | W1 | 12 | 66
GTF20-05 | FRO | 227 | 366.43 | BD | G | COAL |  | CC | <=1mm | UN | SM | 7 | R3 | W1 | 12 | 64
GTF20-05 | FRO | 227 | 366.76 | BD | G | COAL |  | CC | <=1mm | CU | SM | 5 | R3 | W1 | 12 | 61
GTF20-05 | FRO | 227 | 366.79 | BD | G | COAL |  | CC | <=1mm | PL | RO | 9 | R3 | W1 | 12 | 86
GTF20-05 | FRO | 227 | 366.81 | BD | G | COAL |  | CC | <=1mm | UN | RO | 9 | R3 | W1 | 20 | 86
GTF20-05 | FRO | 227 | 366.82 | BD | G | COAL |  | IN | <=5mm | CU | SM | 5 | R3 | W1 | 12 | 84 |  | 5 MM FRIABLE COAL INFILL UP TO 1 CM ANGULAR FRAGMENTS
GTF20-05 | FRO | 227 | 366.9 | BD | G | COAL |  | CC | <=1mm | PL | SM | 3 | R3 | W1 | 6 | 65
GTF20-05 | FRO | 227 | 366.93 | JN | G | COAL |  | CC | <=1mm | PL | RO | 9 | R3 | W1 | 12 | 59
GTF20-05 | FRO | 227 | 366.96 | BD | G | COAL |  | CC | <=1mm | PL | PO | 3 | R3 | W1 | 6 | 64
GTF20-05 | FRO | 227 | 367.04 | BD | G | COAL |  | CC | <=1mm | PL | PO | 3 | R3 | W1 | 6 | 62
GTF20-05 | FRO | 227 | 367.09 | BD | G | COAL |  | CC | <=1mm | PL | SM | 5 | R3 | W1 | 6 | 72
GTF20-05 | FRO | 228 | 367.2 | OTH | O | COAL |  | IN | >5mm |  |  |  | R0 | W1 | 0 |  |  | FRIABLE COAL SEAM
GTF20-05 | FRO | 229 | 368.1 | OTH | O | RZ | COAL | IN | >5mm | PL | RO | 11 | R3 | W1 | 0 | 72 |  | UPPER CONTACT OF 4 CM COAL RUBBLE ZONE. SUB ROUNDED TO ANGULAR FRIABLE COAL UP TO 3 CM DIAMETER
GTF20-05 | FRO | 229 | 368.15 | OTH | O | RZ | COAL | IN | >5mm | IR | RO | 15 | R3 | W1 | 0 | 82 |  | LOWER CONTACT OF 4 CM COAL RUBBLE ZONE. SUB ROUNDED TO ANGULAR FRIABLE COAL UP TO 3 CM DIAMETER
GTF20-05 | FRO | 229 | 368.22 | OTH | O | RZ | COAL | IN | >5mm | PL | SM | 5 | R3 | W1 | 0 | 76 |  | UPPER CONTACT OF 19 CM COAL RUBBLE ZONE. SUB ROUNDED TO ANGULAR FRIABLE COAL UP TO 3 CM DIAMETER
GTF20-05 | FRO | 229 | 368.41 | OTH | O | RZ | COAL | IN | >5mm | UN | SM | 7 | R3 | W1 | 0 | 60 |  | LOWER CONTACT OF 19 CM COAL RUBBLE ZONE. SUB ROUNDED TO ANGULAR FRIABLE COAL UP TO 3 CM DIAMETER
GTF20-05 | FRO | 229 | 368.47 | JN | G | COAL |  | CC | <=1mm | CU | RO | 15 | R3 | W1 | 20 | 69
GTF20-05 | FRO | 229 | 368.58 | OTH | O | RZ | COAL | IN | <=5mm | IR | RO | 15 | R3 | W1 |  |  |  | IRREGULAR CONTACT OF 5 MM FRIABLE COAL ZONE. GRANULAR UP TO 1 CM DIAMETER
GTF20-05 | FRO | 229 | 368.68 | OTH | O | RZ | COAL | IN | <=5mm | IR | RO | 15 | R3 | W1 |  |  |  | IRREGULAR CONTACT OF 5 MM FRIABLE COAL ZONE. GRANULAR UP TO 1 CM DIAMETER
GTF20-05 | FRO | 229 | 368.85 | OTH | O | RZ | COAL | IN | <=5mm | CU | RO | 9 | R3 | W1 | 12 | 69 |  | 5 MM FRIABLE COAL ZONE. GRANULAR UP TO 1 CM DIAMETER
GTF20-05 | FRO | 230 | 368.95 | OTH | O | RZ | COAL | IN | >5mm | UN | RO | 11 | R3 | W1 | 20 | 36 |  | 4 CM FRIABLE COAL ZONE. GRANULAR UP TO 1 CM DIAMETER. CONTACT ALMOST POLISHED
GTF20-05 | FRO | 230 | 370.78 | SH | O | COAL |  | IN | >5mm | PL | SM | 7 | R3 | W1 | 0 | 76 |  | 2 CM FRIABLE COAL SHEAR ZONE. POWDERY, SPARKLY??
GTF20-05 | FRO | 230 | 370.84 | SH | O | COAL |  | IN | >5mm | PL | RO | 11 | R3 | W1 | 0 | 69 |  | 2 CM FRIABLE COAL SHEAR ZONE. POWDERY, SPARKLY??
GTF20-05 | FRO | 231 | 371 | OTH | O | RZ | COAL | IN | >5mm |  |  |  | R2 | W1 | 6 |  |  | MUDSTONE AND COAL RUBBLE ZONE
GTF20-05 | FRO | 232 | 371.85 | JN | G | COAL |  | CC | <=1mm | ST | RO | 15 | R3 | W1 | 20 | 62 |  | UNMATCHED.
GTF20-05 | FRO | 232 | 373.28 | OTH | O | RZ | COAL | IN | >5mm | IR | RO | 15 | R3 | W1 | 0 |  |  | UPPER CONTACT OF 12 CM COAL RUBBLE ZONE. ANGULAR FRAGMENTS GRANULAR UP TO 7 CM DIAMETER BLOCKS. POTENTIALLY MECHANICAL. EVIDENCE OF DRILL SPIN ON CONTACT
GTF20-05 | FRO | 232 | 373.4 | OTH | O | RZ | COAL | IN | >5mm | IR | RO | 15 | R3 | W1 | 0 |  |  | LOWER CONTACT OF 12 CM COAL RUBBLE ZONE. ANGULAR FRAGMENTS GRANULAR UP TO 7 CM DIAMETER BLOCKS. POTENTIALLY MECHANICAL. EVIDENCE OF DRILL SPIN ON CONTACT
GTF20-05 | FRO | 232 | 373.96 | BD | G | COAL |  | CC | <=1mm | PL | RO | 9 | R3 | W1 | 12 | 76
GTF20-05 | FRO | 233 | 374.52 | BD | G | COAL |  | CC | <=1mm | CU | RO | 9 | R3 | W1 | 12 | 71 |  | DRILL SPIN POTENTIALLY MECHANICAL
GTF20-05 | FRO | 233 | 376.16 | BD | G | COAL |  | CC | <=1mm | UN | RO | 9 | R3 | W1 | 12 | 65
GTF20-05 | FRO | 233 | 376.37 | BD | G | COAL |  | IN | <=2mm | UN | RO | 9 | R3 | W1 | 12 | 54 |  | FRIABLE COAL INFILL
GTF20-05 | FRO | 233 | 376.95 | BD | G | CLEAN |  | CL |  | CU | RO | 11 | R3 | W1 | 20 | 49
GTF20-05 | FRO | 234 | 377.95 | BD | G | COAL |  | CC | <=1mm | CU | RO | 9 | R3 | W1 | 12 | 52
GTF20-05 | FRO | 234 | 378.18 | BD | G | COAL |  | CC | <=1mm | UN | RO | 9 | R3 | W1 | 12 | 46
GTF20-05 | FRO | 234 | 379.36 | BD | G | COAL |  | CC | <=1mm | CU | SM | 5 | R3 | W1 | 12 | 68 |  | POTENTIALLY MECHANICAL DRILL SPIN
GTF20-05 | FRO | 235 | 380.66 | OTH | O | RZ |  | IN | >5mm | IR | RO | 15 | R3 | W1 | 20 | 80 |  | 5 CM FRIABLE COAL RUBBLE ZONE. ANGULAR, GRANULAR TO SMALL PEBBLES
GTF20-05 | FRO | 235 | 380.7 | OTH | O | RZ |  | IN | >5mm | CU | RO | 11 | R3 | W1 | 12 | 59 |  | 5 CM FRIABLE COAL RUBBLE ZONE. ANGULAR, GRANULAR TO SMALL PEBBLES
GTF20-05 | FRO | 235 | 380.94 | OTH | O | RZ |  | IN | >5mm | ST | RO | 11 | R3 | W1 | 12 | 56 |  | 5 CM FRIABLE COAL RUBBLE ZONE. ANGULAR, GRANULAR TO SMALL PEBBLES
GTF20-05 | FRO | 235 | 381.13 | BD | G | COAL |  | CC | <=1mm | CU | SM | 7 | R3 | W1 | 12 | 40
GTF20-05 | FRO | 235 | 381.18 | BD | G | COAL |  | IN | <=2mm | CU | RO | 9 | R3 | W1 | 12 | 61 |  | FRIABLE COAL BETWEEN POLISHED SURFACE
GTF20-05 | FRO | 235 | 382.55 | OTH | O | RZ |  | IN | >5mm | ST | RO | 11 | R3 | W1 | 20 | 70 |  | 5 CM FRIABLE COAL RUBBLE ZONE. ANGULAR, GRANULAR TO SMALL PEBBLES
GTF20-05 | FRO | 235 | 382.93 | JN | G | CA | QZ | CC | <=1mm | ST | RO | 15 | R3 | W1 | 20 | 64
GTF20-05 | FRO | 236 | 383.29 | JN | G | CA |  | PC | <=1mm | ST | RO | 11 | R3 | W1 | 20 | 59
GTF20-05 | FRO | 236 | 383.43 | JN | G | COAL |  | CC | <=1mm | ST | RO | 15 | R3 | W1 | 25 | 18 |  | DISCONTINUOUS
GTF20-05 | FRO | 236 | 384.12 | JN | G | CA |  | PC | <=1mm | CU | RO | 11 | R3 | W1 | 20 | 45
GTF20-05 | FRO | 236 | 384.39 | BD | G | COAL |  | CC | <=1mm | PL | SM | 3 | R3 | W1 | 6 | 74 |  | TRACE PYRITE
GTF20-05 | FRO | 236 | 384.78 | BD | G | COAL |  | CC | <=1mm | CU | SM | 3 | R3 | W1 | 12 | 70
GTF20-05 | FRO | 236 | 384.98 | BD | G | COAL |  | CC | <=1mm | CU | SM | 5 | R3 | W1 | 12 | 69
GTF20-05 | FRO | 236 | 385.07 | BD | G | COAL |  | CC | <=1mm | PL | SM | 5 | R3 | W1 | 6 | 82
GTF20-05 | FRO | 236 | 385.17 | BD | G | COAL |  | CC | <=1mm | PL | SM | 5 | R3 | W1 | 6 | 68
GTF20-05 | FRO | 236 | 385.23 | BD | G | COAL |  | CC | <=1mm | PL | SM | 5 | R3 | W1 | 6 | 68
GTF20-05 | FRO | 236 | 385.47 | BD | G | COAL |  | CC | <=1mm | UN | RO | 9 | R3 | W1 | 12 | 57
GTF20-05 | FRO | 236 | 385.68 | BD | G | COAL |  | IN | <=2mm | UN | RO | 9 | R3 | W1 | 12 | 60 |  | FRIABLE COAL INFILL
GTF20-05 | FRO | 237 | 386.5 | [11 empty] | 25 |  |  | NO NATURAL FRACTURES
GTF20-05 | FRO | 238 | 387.02 | BD | G | QZ | CA | CC | <=1mm | PL | RO | 9 | R3 | W1 | 12 | 81
GTF20-05 | FRO | 238 | 387.88 | BD | G | COAL |  | IN | <=2mm | CU | SM | 5 | R3 | W1 | 12 | 71 |  | FRIABLE COAL INFILL
GTF20-05 | FRO | 238 | 387.94 | BD | G | COAL |  | IN | <=2mm | CU | SM | 5 | R3 | W1 | 12 | 69 |  | FRIABLE COAL INFILL
GTF20-05 | FRO | 238 | 388.04 | BD | G | COAL |  | IN | <=2mm | CU | SM | 5 | R3 | W1 | 12 | 65 |  | FRIABLE COAL INFILL
GTF20-05 | FRO | 238 | 388.25 | BD | G | COAL |  | CC | <=1mm | CU | RO | 9 | R3 | W1 | 12 | 69
GTF20-05 | FRO | 238 | 388.74 | BD | G | COAL |  | CC | <=1mm | PL | SM | 3 | R3 | W1 | 6 | 70
GTF20-05 | FRO | 239 | 389.3 | BD | G | COAL |  | IN | <=2mm | PL | SM | 5 | R3 | W1 | 6 | 68 |  | FRIABLE COAL INFILL
GTF20-05 | FRO | 239 | 389.33 | BD | G | COAL |  | IN | <=2mm | CU | SM | 7 | R3 | W1 | 12 | 73 |  | FRIABLE COAL INFILL
GTF20-05 | FRO | 239 | 389.65 | BD | G | COAL |  | IN | <=2mm | CU | RO | 9 | R3 | W1 | 12 | 75 |  | FRIABLE COAL INFILL
GTF20-05 | FRO | 240 | 389.73 | BD | G | COAL |  | CC | <=1mm | UN | SM | 5 | R3 | W1 | 6 | 76 |  | ALMOST POLISHED
GTF20-05 | FRO | 240 | 389.75 | BD | G | COAL |  | IN | <=2mm | CU | RO | 9 | R3 | W1 | 12 | 64 |  | FRIABLE COAL INFILL
GTF20-05 | FRO | 240 | 389.78 | BD | G | COAL |  | CC | <=1mm | PL | PO | 3 | R3 | W1 | 6 | 89
GTF20-05 | FRO | 240 | 389.83 | BD | G | COAL |  | CC | <=1mm | CU | RO | 9 | R3 | W1 | 12 | 89
GTF20-05 | FRO | 240 | 389.87 | BD | G | COAL |  | CC | <=1mm | CU | RO | 9 | R3 | W1 | 12 | 82
GTF20-05 | FRO | 240 | 390.03 | BD | G | COAL |  | IN | <=2mm | PL | SM | 5 | R3 | W1 | 6 | 63 |  | FRIABLE COAL INFILL
GTF20-05 | FRO | 240 | 390.12 | BD | G | COAL |  | IN | <=2mm | CU | RO | 9 | R3 | W1 | 12 | 58 |  | FRIABLE COAL INFILL
GTF20-05 | FRO | 240 | 390.15 | BD | G | COAL |  | IN | <=2mm | CU | RO | 11 | R3 | W1 | 12 | 76 |  | FRIABLE COAL INFILL
GTF20-05 | FRO | 240 | 390.29 | BD | G | COAL |  | IN | <=2mm | PL | SM | 7 | R3 | W1 | 6 | 64 |  | FRIABLE COAL INFILL
GTF20-05 | FRO | 240 | 390.6 | BD | G | COAL |  | IN | <=2mm | CU | RO | 9 | R3 | W1 | 12 | 75 |  | FRIABLE COAL INFILL
GTF20-05 | FRO | 240 | 390.84 | BD | G | COAL |  | IN | <=2mm | CU | RO | 9 | R3 | W1 | 12 | 76 |  | FRIABLE COAL INFILL
GTF20-05 | FRO | 240 | 391.4 | BD | G | COAL |  | CC | <=1mm | CU | RO | 9 | R3 | W1 | 12 | 74
GTF20-05 | FRO | 241 | 392.49 | BD | G | COAL |  | CC | <=1mm | CU | SM | 7 | R3 | W1 | 12 | 88
GTF20-05 | FRO | 241 | 392.8 | JN | G | COAL |  | CC | <=1mm | UN | RO | 11 | R3 | W1 | 12 | 9 |  | VISIBLE FROM CORE BUT DISCONTINUOUS. INTACT UNTIL BROKEN WITH ROCK HAMMER
GTF20-05 | FRO | 241 | 393 | BD | G | COAL |  | CC | <=1mm | ST | RO | 9 | R3 | W1 | 20 | 87
GTF20-05 | FRO | 241 | 393.86 | BD | G | COAL |  | CC | <=1mm | ST | RO | 9 | R3 | W1 | 20 | 87
GTF20-05 | FRO | 241 | 394.16 | BD | G | COAL |  | CC | <=1mm | CU | RO | 9 | R3 | W1 | 12 | 87
GTF20-05 | FRO | 241 | 394.69 | BD | G | COAL |  | CC | <=1mm | UN | RO | 9 | R3 | W1 | 20 | 78
GTF20-05 | FRO | 241 | 394.81 | BD | G | COAL |  | CC | <=1mm | PL | RO | 9 | R3 | W1 | 12 | 72
GTF20-05 | FRO | 242 | 395.22 | BD | G | COAL |  | CC | <=1mm | PL | RO | 13 | R3 | W1 | 12 | 62
GTF20-05 | FRO | 242 | 395.33 | BD | G | COAL |  | IN | <=2mm | CU | RO | 11 | R3 | W1 | 12 | 80 |  | STRIATIONS ON JOINT SURFACE, COAL LAMINATION
GTF20-05 | FRO | 242 | 396.27 | BD | G | COAL |  | CC | <=1mm | PL | SM | 5 | R3 | W1 | 12 | 75
GTF20-05 | FRO | 242 | 396.29 | BD | G | COAL |  | IN | <=5mm | PL | RO | 9 | R3 | W1 | 6 | 76 |  | PARTIAL BREAK ALONG COAL LAMINATION
GTF20-05 | FRO | 242 | 396.45 | BD | G | COAL |  | CC | <=1mm | CU | SM | 7 | R3 | W1 | 12 | 73
GTF20-05 | FRO | 242 | 396.88 | BD | G | COAL |  | CC | <=1mm | PL | SM | 7 | R3 | W1 | 12 | 66
GTF20-05 | FRO | 242 | 397.13 | BD | G | COAL |  | CC | <=1mm | PL | SM | 5 | R3 | W1 | 12 | 60
GTF20-05 | FRO | 242 | 397.19 | BD | G | COAL |  | IN | <=5mm | PL | RO | 11 | R3 | W1 | 12 | 68 |  | PARTIAL MECHANICAL BREAK
GTF20-05 | FRO | 242 | 397.74 | JN | G | CA |  | CC | <=2mm | UN | VR | 17 | R3 | W1 | 25 | 0 |  | DISCONTINUOUS JOINT - PART BREAK ALONG CALCITE VEIN, JOINT PARALLEL TO CORE AXIS
GTF20-05 | FRO | 243 | 398.3 | BD | G | CLEAN |  | CL |  | PL | SM | 7 | R3 | W1 | 20 | 82 |  | TRACE SULPHIDE MINERALS ON JOINT SURFACE
GTF20-05 | FRO | 243 | 398.44 | BD | G | CLEAN |  | CL |  | UN | RO | 11 | R3 | W1 | 20 | 70
GTF20-05 | FRO | 243 | 398.48 | JN | G | CLEAN |  | CL |  | CU | RO | 11 | R3 | W1 | 20 | 56
GTF20-05 | FRO | 243 | 399.28 | BD | G | COAL |  | CC | <=1mm | CU | RO | 9 | R3 | W1 | 12 | 73 |  | PARTIAL MECHANICAL BREAK, PARTIAL BREAK ALONG COAL LAMINATION
GTF20-05 | FRO | 243 | 400.03 | BD | G | COAL |  | CC | <=1mm | PL | SM | 5 | R3 | W1 | 12 | 70
GTF20-05 | FRO | 243 | 400.15 | BD | G | COAL |  | CC | <=1mm | PL | SM | 7 | R3 | W1 | 12 | 75
GTF20-05 | FRO | 244 | 401.1 | FLT | O | RZ | COAL | IN | >5mm | PL | SM | 5 | R3 | W1 | 0 | 84 |  | FAULT ZONE WITH CLAY INFILL 4 CM THICK. BOTTOM CONTACT MECHANICAL DAMAGE (DRILL SPIN)
GTF20-05 | FRO | 244 | 401.36 | BD | G | COAL |  | CC | <=1mm | PL | SM | 7 | R3 | W1 | 12 | 89 |  | STRIATIONS IN COAL ON JOINT SURFACE, PARTIAL MECHANICAL BREAK
GTF20-05 | FRO | 244 | 401.37 | JN | G | COAL |  | CC | <=1mm | PL | RO | 11 | R3 | W1 | 20 | 36
GTF20-05 | FRO | 244 | 401.69 | JN | G | COAL |  | CC | <=1mm | UN | RO | 9 | R3 | W1 | 20 | 78 |  | SLIGHTLY POLISHED SMOOTH AREAS ON JOINT SURFACE
GTF20-05 | FRO | 244 | 401.75 | BD | G | COAL |  | IN | <=5mm | CU | RO | 9 | R3 | W1 | 12 | 74 |  | PARTIAL BREAK ALONG COAL LAMINATION
GTF20-05 | FRO | 244 | 401.95 | JN | G | COAL |  | CC | <=1mm | UN | SM | 5 | R3 | W1 | 12 | 54
GTF20-05 | FRO | 244 | 401.97 | BD | G | COAL |  | IN | <=2mm | PL | RO | 13 | R3 | W1 | 6 | 81 |  | STRIATIONS ON JOINT SURFACE
GTF20-05 | FRO | 245 | 402.02 | OTH | O | COAL | RZ | IN | >5mm | UN | RO | 9 | R0 | W2 | 0 | 75 |  | FRIABLE COAL ZONE 50 CM LONG, 1.5 M CORE LOSS ASSUMED, UPPER CONTACT DESCRIBED, BOTTOM CONTACT LOST
GTF20-05 | FRO | 246 | 404 | OTH | O | RZ | COAL | IN | >5mm |  |  |  | R0 | W2 | 0 |  |  | COAL RUBBLE ZONE (SUB-ROUNDED COARSE SAND TO GRAVEL SIZED) 45 CM LONG, CORE LOSS ASSUMED IN THIS INTERVAL. NO CONTACT TO DESCRIBE
GTF20-05 | FRO | 247 | 404.9 | OTH | O | RZ |  | IN | >5mm | IR | RO | 9 | R2 | W1 | 0 |  |  | 30 CM RUBBLE ZONE - SUB-ANGULAR GRAVEL SIZED FRAGMENTS WITH CHIPS OF MUDSTONE UP TO 5 CM
GTF20-05 | FRO | 247 | 405.3 | BD | G | COAL |  | CC | <=1mm | PL | SM | 7 | R3 | W1 | 12 | 80
GTF20-05 | FRO | 248 | 405.44 | BD | G | COAL |  | CC | <=1mm | CU | SM | 7 | R3 | W1 | 12 | 78 |  | PARTIAL DRILL SPIN
GTF20-05 | FRO | 248 | 405.52 | BD | G | COAL |  | CC | <=1mm | CU | SM | 7 | R3 | W1 | 12 | 65
GTF20-05 | FRO | 248 | 405.67 | JN | G | COAL |  | CC | <=1mm | PL | SM | 7 | R3 | W1 | 12 | 38
GTF20-05 | FRO | 248 | 405.75 | BD | G | COAL |  | CC | <=1mm | PL | RO | 9 | R3 | W1 | 12 | 70 |  | PARTIAL MECHANICAL BREAK
GTF20-05 | FRO | 248 | 405.83 | OTH | O | RZ |  | IN | >5mm | PL | RO | 9 | R3 | W1 | 6 |  |  | RUBBLE ZONE 15 CM LONG, ANGULAR GRAVEL-SIZED CHIPS AND MUDSTONE PIECES UP TO
GTF20-05 | FRO | 248 | 405.99 | BD | G | COAL |  | CC | <=1mm | PL | SM | 3 | R3 | W1 | 12 | 76
GTF20-05 | FRO | 248 | 406.02 | OTH | O | COAL |  | CC | <=1mm | PL | RO | 9 | R3 | W1 | 12 | 78
GTF20-05 | FRO | 248 | 406.17 | OTH | O | RZ | COAL | IN | >5mm | PL | SM | 5 | R0 | W2 | 0 |  |  | RUBBLE ZONE LONG (30 CM CORE LOSS ASSUMED), GRAVEL SIZED PIECES WITH FLAKES OF COAL
GTF20-05 | FRO | 248 | 406.63 | JN | G | COAL |  | CC | <=1mm | PL | RO | 9 | R3 | W1 | 12 | 38
GTF20-05 | FRO | 248 | 406.73 | BD | G | COAL |  | CC | <=1mm | PL | SM | 7 | R3 | W1 | 12 | 78 |  | SLIGHTLY POLISHED JOINT SURFACE
GTF20-05 | FRO | 248 | 406.77 | BD | G | COAL |  | IN | <=5mm | PL | SM | 7 | R3 | W1 | 6 | 68 |  | MINOR COAL LAMINATION, TRACE CALCITE
GTF20-05 | FRO | 249 | 407.04 | BD | G | COAL |  | CC | <=1mm | PL | RO | 9 | R3 | W1 | 12 | 65 |  | FRACTURE ZONE, POSSIBLY MECHANICALLY INDUCED, 9 FRACTURES SPACED 1-3 CM
GTF20-05 | FRO | 249 | 407.39 | BD | G | COAL |  | CC | <=1mm | PL | SM | 3 | R3 | W1 | 12 | 50
GTF20-05 | FRO | 249 | 407.48 | BD | G | COAL |  | CC | <=1mm | UN | SM | 5 | R3 | W1 | 12 | 51
GTF20-05 | FRO | 249 | 407.76 | BD | G | COAL |  | CC | <=1mm | CU | SM | 7 | R3 | W1 | 12 | 55
GTF20-05 | FRO | 249 | 407.84 | SH | O | COAL |  | IN | >5mm | PL | SM | 7 | R2 | W1 | 0 | 54 |  | 7 CM LONG SHEAR ZONE, FLAKY COAL INFILL AND MULTIPLE FRACTURES
GTF20-05 | FRO | 249 | 408.09 | BD | G | COAL |  | CC | <=1mm | PL | RO | 9 | R3 | W1 | 12 | 66
GTF20-05 | FRO | 249 | 408.15 | BD | G | COAL |  | IN | <=2mm | PL | RO | 9 | R3 | W1 | 12 | 62
GTF20-05 | FRO | 249 | 408.23 | SH | O | COAL |  | IN | >5mm | PL | RO | 11 | R1 | W1 | 0 | 64 |  | 10 CM HEAVILY FRACTURED SHEAR ZONE WITH FLAKY COAL INFILL
GTF20-05 | FRO | 249 | 408.44 | SH | O | COAL |  | IN | >5mm | UN | RO | 9 | R1 | W1 | 0 | 68 |  | SHEAR ZONE, FRACTURED ALONG BEDDING WITH FLAKES OF COAL
GTF20-05 | FRO | 249 | 409.01 | BD | G | COAL |  | CC | <=1mm | PL | RO | 9 | R3 | W1 | 12 | 60
GTF20-05 | FRO | 249 | 409.34 | SH | O | COAL |  | IN | >5mm | CU | RO | 9 | R1 | W1 | 0 | 66 |  | SHEAR ZONE, GRAVEL SIZED COAL INFILL
GTF20-05 | FRO | 249 | 409.66 | JN | G | COAL | CA | CC | <=1mm | UN | RO | 13 | R3 | W1 | 20 | 42 |  | PATCHY CALCITE ON JOINT SURFACE
GTF20-05 | FRO | 250 | 410 | OTH | O | RZ |  | IN | >5mm | PL | SM | 7 | R2 | W1 | 6 | 68 |  | RUBBLE ZONE 28 CM LONG WITH MULTIPLE FRACTURES ALONG BEDDING AND COAL INFILL, FRACTURES INCREASE IN QUANTITY TOWARDS END OF INTERVAL
GTF20-05 | FRO | 251 | 410.42 | BD | O | COAL |  | IN | <=5mm | PL | SM | 5 | R1 | W2 | 6 | 80
GTF20-05 | FRO | 251 | 410.74 | BD | O | COAL |  | IN | >5mm | PL | SM | 7 | R1 | W2 | 0 | 75
GTF20-05 | FRO | 251 | 410.88 | BD | O | COAL |  | IN | >5mm | PL | SM | 7 | R1 | W2 | 0 | 55 |  | FRACTURED ZONE WITH CRUSHED MATERIAL
GTF20-05 | FRO | 251 | 410.98 | BD | O | COAL |  | IN | >5mm | PL | RO | 11 | R2 | W2 | 0 | 60 |  | ZONE OF FRIABLE COAL
GTF20-05 | FRO | 251 | 411.05 | BD | O | COAL |  | IN | >5mm | PL | SM | 7 | R2 | W2 | 0 | 80 |  | ZONE OF FRIABLE COAL
GTF20-05 | FRO | 251 | 411.14 | OTH | O | COAL |  | IN | >5mm | PL | SM | 7 | R2 | W2 | 0 | 35 |  | 18 CM ZONE OF RUBBLE AND FRIABLE COAL
GTF20-05 | FRO | 252 | 411.4 | SH | O | RZ | COAL | IN | >5mm | CU | SM | 5 | R0 | W2 | 0 |  |  | COAL SEAM/RUBBLE ZONE 60 CM LONG. 35 CM OF SUB ROUNDED GRAVEL SIZED COAL PIECES AT END OF RUN
GTF20-05 | FRO | 253 | 412.4 | OTH | O | RZ | COAL | IN | >5mm | PL | SM | 7 | R0 | W2 | 0 |  |  | COAL SEAM/RUBBLE ZONE WITH ANGULAR FRAGMENTS OF MORE COMPETENT COAL AND GRAVEL SIZED INFILL
GTF20-05 | FRO | 254 | 413.24 | OTH | O | COAL | RZ | IN | >5mm | PL | SM | 5 | R0 | W2 | 0 | 88 |  | COAL SEAM/RUBBLE ZONE 80 CM. TOP OF ZONE CONSISTS OF SUBANGULAR GRAVEL SIZED PIECES. RUBBLE DECREASES IN SIZE WITH DEPTH UNTIL IT BECOMES FRIABLE COAL AT THE END OF THE RUN
GTF20-05 | FRO | 255 | 416 | OTH | O | RZ |  | IN | >5mm | PL | SM | 7 | R0 | W2 | 0 | 80 |  | 33 CM RUBBLE ZONE WITH GRAVEL SIZED INFILL AND LARGER SUBANGULAR PIECES UP TO IN SIZE
GTF20-05 | FRO | 256 | 417.16 | BD | G | COAL |  | CC | <=1mm | PL | SM | 7 | R3 | W1 | 12 | 58
GTF20-05 | FRO | 256 | 417.19 | BD | G | COAL |  | PC | <=1mm | PL | SM | 5 | R3 | W1 | 12 | 68 |  | PARTIAL DRILL SPIN
GTF20-05 | FRO | 257 | 417.79 | BD | G | COAL |  | PC | <=1mm | PL | RO | 9 | R3 | W1 | 12 | 72
GTF20-05 | FRO | 257 | 417.83 | BD | G | COAL |  | IN | <=2mm | PL | SM | 3 | R3 | W1 | 6 | 70 |  | PARTIAL MECHANICAL BREAK, DRILL SPIN
GTF20-05 | FRO | 258 | 418.14 | SH | O | COAL | GO | IN | >5mm | PL | SM | 3 | R1 | W1 | 0 | 66 |  | SHEAR ZONE WITH MULTIPLE BREAKS ALONG BEDDING, FINELY LAMINATED WITH FRACTURES EVERY FEW MILLIMETERS, SHEAR ZONE THICK IN TOTAL. PARTIAL CLAY-SIZED INFILL AT BOTTOM OF SHEAR ZONE THICK
GTF20-05 | FRO | 258 | 418.36 | BD | G | COAL |  | IN | >5mm | UN | RO | 9 | R2 | W1 | 6 | 68 |  | BROKEN ALONG MINOR COAL LAMINATION
GTF20-05 | FRO | 258 | 418.47 | BD | G | COAL |  | PC | <=1mm | PL | RO | 9 | R3 | W1 | 12 | 69
GTF20-05 | FRO | 258 | 418.5 | SH | O | COAL |  | IN | >5mm | UN | RO | 9 | R0 | W1 | 0 | 65 |  | SHEAR ZONE THICK WITH SAND TO GRAVEL SIZED COAL INFILL
GTF20-05 | FRO | 258 | 418.57 | BD | G | COAL |  | CC | <=1mm | PL | RO | 9 | R3 | W1 | 12 | 62
GTF20-05 | FRO | 258 | 418.59 | BD | G | COAL |  | CC | <=1mm | PL | SM | 3 | R3 | W1 | 12 | 64 |  | SLIGHTLY POLISHED JOINT SURFACE
GTF20-05 | FRO | 259 | 419.3 | BD | G | CA |  | PC | <=1mm | PL | RO | 11 | R3 | W1 | 20 | 70
GTF20-05 | FRO | 259 | 420.01 | BD | G | COAL |  | CC | <=1mm | PL | RO | 9 | R3 | W1 | 12 | 68
GTF20-05 | FRO | 259 | 420.92 | JN | G | CA |  | CC | <=1mm | PL | SM | 7 | R3 | W1 | 25 | 22 |  | BROKEN ALONG CALCITE VEIN, PARTIAL MECHANICAL DAMAGE. DISCONTINUOUS JOINT
GTF20-05 | FRO | 260 | 423.04 | BD | G | COAL |  | PC | <=1mm | PL | SM | 5 | R3 | W1 | 12 | 82
GTF20-05 | FRO | 260 | 423.38 | BD | G | CLEAN |  | CL |  | PL | SM | 5 | R3 | W1 | 20 | 79
GTF20-05 | FRO | 260 | 423.98 | BD | G | COAL |  | PC | <=1mm | UN | RO | 9 | R3 | W1 | 20 | 60
GTF20-05 | FRO | 260 | 424.19 | BD | G | COAL |  | CC | <=1mm | PL | SM | 5 | R3 | W1 | 12 | 84
GTF20-05 | FRO | 260 | 424.62 | BD | G | CA |  | PC | <=1mm | PL | SM | 7 | R3 | W1 | 12 | 82 |  | BROKEN ALONG CALCITE VEIN
GTF20-05 | FRO | 261 | 425.62 | JN | G | CLEAN |  | CL |  | UN | SM | 5 | R3 | W1 | 20 | 46
GTF20-05 | FRO | 261 | 425.95 | BD | G | COAL |  | PC | <=1mm | PL | RO | 11 | R3 | W1 | 20 | 80
GTF20-05 | FRO | 261 | 426.38 | BD | G | CLEAN |  | CL |  | UN | RO | 11 | R3 | W1 | 20 | 78 |  | POSSIBLE MECHANICAL BREAK
GTF20-05 | FRO | 261 | 426.44 | BD | G | CLEAN |  | CL |  | PL | SM | 5 | R3 | W1 | 12 | 74
GTF20-05 | FRO | 261 | 426.46 | BD | G | COAL |  | CC | <=1mm | UN | SM | 5 | R3 | W1 | 12 | 78
GTF20-05 | FRO | 261 | 426.55 | BD | G | COAL |  | CC | <=1mm | PL | SM | 7 | R3 | W1 | 12 | 75
GTF20-05 | FRO | 261 | 426.66 | BD | G | COAL |  | CC | <=1mm | PL | RO | 9 | R3 | W1 | 12 | 58
GTF20-05 | FRO | 261 | 426.71 | BD | G | COAL |  | CC | <=1mm | UN | RO | 9 | R3 | W1 | 12 | 74
GTF20-05 | FRO | 261 | 426.95 | BD | G | CLEAN |  | CL |  | PL | SM | 7 | R3 | W1 | 12 | 72 |  | LOWER CONTACT UNMATCHED, POSSIBLE COAL LAMINATION, PART MECHANICAL BREAK
GTF20-05 | FRO | 261 | 427.25 | BD | G | COAL |  | CC | <=1mm | PL | RO | 13 | R3 | W1 | 12 | 80
GTF20-05 | FRO | 261 | 427.73 | BD | G | COAL |  | IN | >5mm | PL | RO | 11 | R2 | W1 | 6 | 68 |  | COAL LAMINATION
GTF20-05 | FRO | 262 | 428.03 | BD | G | COAL |  | CC | <=1mm | PL | RO | 11 | R3 | W1 | 12 | 75
GTF20-05 | FRO | 262 | 428.13 | BD | G | COAL |  | CC | <=1mm | PL | RO | 13 | R3 | W1 | 12 | 70
GTF20-05 | FRO | 262 | 428.82 | BD | G | COAL |  | CC | <=1mm | UN | RO | 11 | R3 | W1 | 12 | 76
GTF20-05 | FRO | 262 | 429.5 | BD | G | COAL |  | CC | <=1mm | PL | SM | 7 | R3 | W1 | 12 | 74
GTF20-05 | FRO | 262 | 429.74 | BD | G | COAL |  | CC | <=1mm | PL | SM | 5 | R3 | W1 | 12 | 76 |  | CONTACTS UNMATCHED, POTENTIAL MECHANICAL DAMAGE
GTF20-05 | FRO | 262 | 430.5 | BD | G | COAL |  | CC | <=1mm | PL | SM | 3 | R3 | W1 | 12 | 74 |  | SLIGHTLY POLISHED JOINT SURFACE
GTF20-05 | FRO | 263 | 431 | [9 empty] | R2 | W1 | 12 |  |  | COALY MUDSTONE HIGHLY MICROFRACTURED ZONE
GTF20-05 | FRO | 264 | 432.92 | JN | G | COAL |  | CC | <=1mm | UN | RO | 15 | R3 | W1 | 20 | 54
GTF20-05 | FRO | 265 | 434.1 | OTH | O | RZ |  | IN | >5mm | ST | RO | 15 | R3 | W1 | 20 | 81 |  | LOWER CONTACT OF 10 CM COAL AND MUDSTONE RUBBLE ZONE. SUB ROUNDED TO ROUNDED UP TO 3 CM DIAMETER FRAGMENTS
GTF20-05 | FRO | 265 | 434.47 | JN | G | COAL |  | CC | <=1mm | IR | RO | 15 | R3 | W1 | 25 | 12 |  | DISCONTINUOUS
GTF20-05 | FRO | 265 | 435.11 | BD | G | COAL |  | CC | <=1mm | CU | RO | 9 | R3 | W1 | 12 | 83
GTF20-05 | FRO | 265 | 435.21 | BD | G | COAL |  | CC | <=1mm | CU | RO | 9 | R3 | W1 | 12 | 86
GTF20-05 | FRO | 265 | 435.3 | BD | G | COAL |  | CC | <=1mm | CU | RO | 11 | R3 | W1 | 20 | 68
GTF20-05 | FRO | 265 | 436.34 | OTH | O | RZ |  | IN | >5mm | UN | RO | 11 | R3 | W1 | 0 | 27 |  | UPPER CONTACT OF 16 CM FRIABLE COAL SEAM. POWDERY TO SMALL PEBBLE SIZED COAL FRAGMENTS WITH INTERBEDDED LARGER BLOCKS UP TO 9 CM DIAMETER
GTF20-05 | FRO | 265 | 436.5 | OTH | O | RZ |  | IN | >5mm | CU | SM | 5 | R3 | W1 | 0 | 76 |  | LOWER CONTACT OF 16 CM FRIABLE COAL SEAM. POWDERY TO SMALL PEBBLE SIZED COAL FRAGMENTS WITH INTERBEDDED LARGER BLOCKS UP TO 9 CM DIAMETER
GTF20-05 | FRO | 266 | 438.59 | BD | G | CLEAN |  | CL |  | PL | RO | 9 | R3 | W1 | 12 | 71
GTF20-05 | FRO | 266 | 439.02 | BD | G | COAL |  | CC | <=1mm | PL | SM | 5 | R3 | W1 | 6 | 89
GTF20-05 | FRO | 266 | 439.22 | JN | G | COAL |  | CC | <=1mm | UN | SM | 5 | R3 | W1 | 6 | 54
GTF20-05 | FRO | 266 | 439.62 | BD | G | COAL |  | CC | <=1mm | PL | SM | 3 | R3 | W1 | 6 | 74 |  | DRILL SPIN ON SURFACE
GTF20-05 | FRO | 266 | 439.67 | OTH | O | RZ |  | IN | >5mm | CU | SM | 5 | R3 | W1 | 0 | 72 |  | LOWER CONTACT OF 6 CM COAL RUBBLE ZONE. UPPER CONTACT IRREGULAR. INFILL SMALL PEBBLE SIZED TO LARGE PEBBLES UP TO 5 CM DIAMETER, ROUNDED TO SUB ROUNDED
GTF20-05 | FRO | 267 | 440.34 | BD | G | COAL |  | CC | <=1mm | PL | RO | 9 | R3 | W1 | 12 | 56
GTF20-05 | FRO | 267 | 441.2 | BD | G | COAL |  | CC | <=1mm | CU | SM | 5 | R3 | W1 | 12 | 82
GTF20-05 | FRO | 267 | 441.68 | BD | G | COAL |  | CC | <=1mm | UN | RO | 11 | R3 | W1 | 20 | 71
GTF20-05 | FRO | 268 | 442.02 | BD | G | COAL |  | CC | <=1mm | CU | RO | 9 | R3 | W1 | 20 | 66
GTF20-05 | FRO | 268 | 442.2 | JN | G | CLEAN |  | CL |  | CU | RO | 11 | R3 | W1 | 25 | 21 |  | DISCONTINUOUS
GTF20-05 | FRO | 268 | 442.25 | BD | G | CLEAN |  | CL |  | PL | RO | 9 | R3 | W1 | 12 | 75
GTF20-05 | FRO | 268 | 442.6 | BD | G | COAL |  | CC | <=1mm | UN | RO | 11 | R3 | W1 | 25 | 62 |  | DISCONTINUOUS
GTF20-05 | FRO | 269 | 443.58 | JN | G | COAL |  | CC | <=1mm | UN | RO | 11 | R3 | W1 | 25 | 15 |  | DISCONTINUOUS
GTF20-05 | FRO | 269 | 443.63 | BD | G | COAL |  | CC | <=1mm | ST | SM | 7 | R3 | W1 | 25 | 88 |  | LARGE 1 CM STEP
GTF20-05 | FRO | 269 | 443.74 | BD | G | COAL |  | IN | <=2mm | CU | SM | 7 | R3 | W1 | 12 | 78 |  | 2 MM FRIABLE COAL INFILL
GTF20-05 | FRO | 269 | 444.08 | JN | G | CA |  | PC | <=1mm | PL | SM | 7 | R3 | W1 | 12 | 21
GTF20-05 | FRO | 270 | 444.42 | JN | G | CLEAN |  | CL |  | PL | SM | 7 | R3 | W1 | 12 | 45
GTF20-05 | FRO | 270 | 444.72 | JN | G | COAL |  | CC | <=1mm | PL | PO | 5 | R3 | W1 | 6 | 49 |  | TRACE CALCITE
GTF20-05 | FRO | 270 | 445.15 | BD | G | CLEAN |  | CL |  | IR | RO | 9 | R3 | W1 | 20 |  |  | VERY CURVED, SHAPED LIKE A "V"
GTF20-05 | FRO | 270 | 445.85 | BD | G | COAL | CA | CC | <=1mm | CU | SM | 7 | R3 | W1 | 12 | 69
GTF20-05 | FRO | 270 | 445.91 | JN | G | CLEAN |  | CL |  | PL | SM | 5 | R3 | W1 | 25 | 20 |  | DISCONTINUOUS
GTF20-05 | FRO | 271 | 446.14 | JN | G | CLEAN |  | CL |  | UN | RO | 11 | R3 | W1 | 20 | 9
GTF20-05 | FRO | 271 | 446.89 | JN | G | COAL |  | CC | <=1mm | UN | RO | 11 | R3 | W1 | 20 | 21
GTF20-05 | FRO | 271 | 447.22 | BD | G | COAL |  | CC | <=1mm | UN | SM | 7 | R3 | W1 | 12 | 69
GTF20-05 | FRO | 271 | 447.27 | BD | G | COAL |  | IN | <=2mm | PL | SM | 7 | R3 | W1 | 6 | 67 |  | 2 MM FRIABLE COAL INFILL
GTF20-05 | FRO | 271 | 447.85 | JN | G | CLEAN |  | CL |  | PL | RO | 9 | R3 | W1 | 12 | 37
GTF20-05 | FRO | 272 | 448.6 | [11 empty] | 25 |  |  | NO NATURAL FRACTURES. DRILL SPIN ON RUN
GTF20-05 | FRO | 273 | 449.45 | JN | G | CLEAN |  | CL |  | PL | RO | 9 | R3 | W1 | 12 | 15 |  | INTERSECTING JOINTS
GTF20-05 | FRO | 273 | 449.54 | JN | G | CLEAN |  | CL |  | PL | RO | 9 | R3 | W1 | 12 | 11 |  | INTERSECTING JOINTS
GTF20-05 | FRO | 273 | 450.65 | JN | G | CLEAN |  | CL |  | PL | SM | 7 | R3 | W1 | 12 | 20
GTF20-05 | FRO | 274 | 452.52 | BD | G | COAL |  | IN | <=2mm | ST | RO | 9 | R3 | W1 | 20 | 62 |  | 2 MM FRIABLE COAL INFILL
GTF20-05 | FRO | 274 | 452.64 | JN | G | COAL |  | CC | <=1mm | UN | SM | 5 | R3 | W1 | 12 | 52
GTF20-05 | FRO | 274 | 452.78 | BD | G | COAL |  | IN | <=5mm | ST | RO | 11 | R3 | W1 | 20 | 76 |  | 5 MM FRIABLE COAL INFILL
GTF20-05 | FRO | 274 | 452.91 | BD | G | COAL |  | IN | <=5mm | UN | RO | 9 | R3 | W1 | 20 | 76 |  | 5 MM FRIABLE COAL INFILL. TRACE PYRITE
GTF20-05 | FRO | 274 | 453 | BD | G | COAL |  | IN | <=5mm | IR | RO | 11 | R3 | W1 | 20 | 64 |  | 5 MM FRIABLE COAL INFILL. TRACE PYRITE
GTF20-05 | FRO | 275 | 454.53 | BD | G | CLEAN |  | CL |  | PL | RO | 11 | R3 | W1 | 20 | 88
GTF20-05 | FRO | 276 | 455.75 | BD | G | CLEAN |  | CL |  | PL | SM | 5 | R3 | W1 | 12 | 72
GTF20-05 | FRO | 276 | 456.18 | BD | G | COAL |  | CC | <=1mm | PL | SM | 7 | R3 | W1 | 6 | 52
GTF20-05 | FRO | 276 | 456.35 | BD | G | COAL |  | CL |  | PL | SM | 5 | R3 | W1 | 12 | 71
GTF20-05 | FRO | 277 | 457 | [11 empty] | 25 |  |  | NO NATURAL FRACTURES
GTF20-05 | FRO | 278 | 458.17 | JN | G | COAL |  | CC | <=1mm | PL | RO | 9 | R3 | W1 | 25 | 23 |  | DISCONTINUOUS
GTF20-05 | FRO | 278 | 458.44 | BD | G | COAL |  | CC | <=1mm | PL | SM | 3 | R3 | W1 | 6 | 74
GTF20-05 | FRO | 279 | 459.22 | JN | G | CA |  | CC | <=1mm | PL | RO | 9 | R3 | W1 | 12 | 22
GTF20-05 | FRO | 280 | 459.68 | BD | G | COAL |  | IN | <=5mm | CU | SM | 7 | R3 | W1 | 12 | 65 |  | 5 MM FRIABLE COAL INFILL
GTF20-05 | FRO | 280 | 459.79 | BD | G | COAL |  | IN | <=2mm | CU | SM | 7 | R3 | W1 | 12 | 76 |  | 2 MM FRIABLE COAL INFILL
GTF20-05 | FRO | 280 | 459.85 | BD | G | COAL |  | CC | <=1mm | CU | SM | 5 | R3 | W1 | 12 | 82 |  | UNMATCHED.
GTF20-05 | FRO | 280 | 460 | BD | G | COAL |  | CC | <=1mm | CU | SM | 5 | R3 | W1 | 12 | 82
GTF20-05 | FRO | 280 | 460.11 | BD | G | CLEAN |  | CL |  | UN | SM | 5 | R3 | W1 | 12 | 70
GTF20-05 | FRO | 280 | 460.79 | BD | G | CLEAN |  | CL |  | ST | RO | 11 | R3 | W1 | 20 | 56
GTF20-05 | FRO | 281 | 461.9 | BD | G | CLEAN |  | CL |  | PL | SM | 5 | R3 | W1 | 12 | 77
GTF20-05 | FRO | 281 | 462.27 | BD | G | COAL |  | IN | <=2mm | PL | SM | 7 | R3 | W1 | 12 | 72 |  | 2 MM FRIABLE COAL INFILL
GTF20-05 | FRO | 281 | 462.47 | BD | G | COAL |  | PC | <=1mm | PL | SM | 3 | R3 | W1 | 6 | 81
GTF20-05 | FRO | 281 | 463.32 | BD | G | COAL |  | PC | <=1mm | CU | SM | 5 | R3 | W1 | 12 | 56
GTF20-05 | FRO | 281 | 463.46 | BD | G | CA |  | CC | <=1mm | CU | SM | 3 | R3 | W1 | 12 | 78
GTF20-05 | FRO | 281 | 463.52 | BD | G | COAL |  | CC | <=1mm | UN | RO | 11 | R3 | W1 | 20 | 76
GTF20-05 | FRO | 281 | 463.64 | BD | G | COAL |  | CC | <=1mm | IR | RO | 11 | R3 | W1 | 20 | 65
GTF20-05 | FRO | 281 | 463.82 | BD | G | COAL |  | IN | <=2mm | PL | RO | 9 | R3 | W1 | 12 | 66 |  | 2 MM FRIABLE COAL INFILL
GTF20-05 | FRO | 282 | 464.31 | JN | G | CLEAN |  | CL |  | CU | SM | 7 | R3 | W1 | 12 | 24
GTF20-05 | FRO | 282 | 464.75 | BD | G | COAL |  | CC | <=1mm | PL | SM | 7 | R3 | W1 | 6 | 81
GTF20-05 | FRO | 282 | 465.21 | JN | G | CA | QZ | CC | <=1mm | CU | RO | 9 | R3 | W1 | 20 | 26
GTF20-05 | FRO | 282 | 465.55 | JN | G | CA | QZ | CC | <=1mm | PL | SM | 7 | R3 | W1 | 25 | 5 |  | DISCONTINUOUS
GTF20-05 | FRO | 282 | 465.63 | BD | G | COAL |  | CC | <=1mm | ST | RO | 11 | R3 | W1 | 20 | 74
GTF20-05 | FRO | 282 | 466.47 | BD | G | CA |  | PC | <=1mm | ST | RO | 9 | R3 | W1 | 20 | 74
GTF20-05 | FRO | 282 | 466.85 | BD | G | CLEAN |  | CL |  | PL | SM | 5 | R3 | W1 | 12 | 74
GTF20-05 | FRO | 282 | 466.99 | BD | G | COAL |  | CC | <=1mm | IR | RO | 9 | R3 | W1 | 20 | 69
GTF20-05 | FRO | 283 | 467.5 | BD | G | COAL |  | CC | <=1mm | UN | SM | 5 | R3 | W1 | 12 | 56
GTF20-05 | FRO | 283 | 468.3 | BD | G | COAL |  | CC | <=1mm | CU | RO | 9 | R3 | W1 | 20 | 78
GTF20-05 | FRO | 283 | 468.44 | BD | G | COAL |  | CC | <=1mm | PL | RO | 9 | R3 | W1 | 12 | 52 |  | TRACE PYRITE
GTF20-05 | FRO | 283 | 468.6 | BD | G | COAL |  | CC | <=1mm | CU | SM | 7 | R3 | W1 | 12 | 61
GTF20-05 | FRO | 283 | 468.8 | BD | G | COAL |  | CC | <=1mm | PL | RO | 11 | R3 | W1 | 12 | 52
GTF20-05 | FRO | 283 | 469.47 | BD | G | COAL |  | IN | <=2mm | PL | SM | 5 | R3 | W1 | 6 | 58 |  | 2 MM FRIABLE COAL INFILL
GTF20-05 | FRO | 283 | 469.5 | BD | G | COAL |  | CC | <=1mm | CU | RO | 9 | R3 | W1 | 20 | 46 |  | TRACE CALCITE
GTF20-05 | FRO | 283 | 469.69 | BD | G | COAL | CA | CC | <=1mm | UN | SM | 5 | R3 | W1 | 12 | 84
GTF20-05 | FRO | 284 | 470.1 | BD | G | CA | COAL | CC | <=1mm | PL | RO | 13 | R3 | W1 | 20 | 32 |  | PATCHY COAL ON SURFACE, BROKEN ON CALCITE VEIN
GTF20-05 | FRO | 284 | 470.5 | BD | G | COAL |  | CC | <=1mm | PL | RO | 11 | R3 | W1 | 12 | 33
GTF20-05 | FRO | 284 | 470.75 | BD | G | COAL |  | CC | <=1mm | PL | SM | 7 | R3 | W1 | 12 | 38
GTF20-05 | FRO | 284 | 471.13 | BD | G | COAL |  | CC | <=1mm | PL | RO | 11 | R3 | W1 | 12 | 46
GTF20-05 | FRO | 284 | 471.4 | BD | G | COAL |  | CC | <=1mm | PL | RO | 13 | R3 | W1 | 20 | 34 |  | PARTIAL MECHANICAL BREAK
GTF20-05 | FRO | 284 | 471.52 | BD | G | COAL |  | IN | <=5mm | PL | RO | 11 | R3 | W1 | 6 | 32 |  | COAL LAMINATION
GTF20-05 | FRO | 285 | 471.8 | JN | G | CLEAN |  | CL |  | IR | RO | 13 | R3 | W1 | 25 | 46 |  | TRACE CALCITE
GTF20-05 | FRO | 285 | 472.16 | BD | G | COAL |  | IN | <=5mm | UN | SM | 7 | R3 | W1 | 6 | 50
GTF20-05 | FRO | 285 | 472.27 | BD | G | COAL |  | IN | <=5mm | UN | SM | 7 | R3 | W1 | 6 | 42 |  | PARTIAL MECHANICAL BREAK
GTF20-05 | FRO | 285 | 472.53 | BD | G | COAL | RZ | CC | <=1mm | PL | RO | 11 | R3 | W1 | 12 | 39 |  | BROKEN ALONG MINOR COAL LAMINATION, SOME SAND/GRAVEL SIZED RUBBLE. CORE TUBE WAS OVERFILLED POTENTIAL MECHANICAL DAMAGE FOR RUBBLE
GTF20-05 | FRO | 286 | 473.43 | BD | G | CA | COAL | CC | <=1mm | PL | RO | 13 | R3 | W1 | 12 | 62
GTF20-05 | FRO | 286 | 473.84 | BD | G | CA |  | CC | <=1mm | PL | RO | 9 | R3 | W1 | 12 | 78 |  | BROKEN ALONG CALCITE VEIN
GTF20-05 | FRO | 286 | 474.04 | JN | G | CA |  | CC | <=1mm | PL | SM | 7 | R3 | W1 | 12 | 60
GTF20-05 | FRO | 286 | 474.65 | JN | G | CA |  | CC | <=1mm | PL | RO | 9 | R3 | W1 | 12 | 52
GTF20-05 | FRO | 286 | 474.73 | BD | G | COAL | CA | CC | <=1mm | PL | SM | 5 | R3 | W1 | 12 | 40 |  | TRACE CALCITE
GTF20-05 | FRO | 286 | 475.18 | JN | G | RZ |  | IN | <=5mm | PL | RO | 11 | R3 | W1 | 12 | 42 |  | SOME MECHANICAL DAMAGE
GTF20-05 | FRO | 286 | 475.9 | BD | G | COAL |  | CC | <=1mm | PL | RO | 9 | R3 | W1 | 12 | 50
GTF20-05 | FRO | 287 | 476.19 | BD | G | COAL |  | PC | <=1mm | PL | SM | 7 | R3 | W1 | 12 | 62 |  | PARTIAL BREAK ON COAL LAMINATION
GTF20-05 | FRO | 287 | 477.23 | JN | G | CLEAN |  | CL |  | PL | RO | 13 | R3 | W1 | 20 | 26 |  | PARTIAL MECHANICAL BREAK
GTF20-05 | FRO | 287 | 477.6 | BD | G | COAL | CA | CC | <=1mm | PL | SM | 7 | R3 | W1 | 12 | 84 |  | TRACE CALCITE
GTF20-05 | FRO | 287 | 478.35 | BD | G | COAL | CA | CC | <=1mm | PL | SM | 7 | R3 | W1 | 12 | 86 |  | TRACE CALCITE
GTF20-05 | FRO | 287 | 478.7 | JN | G | CLEAN |  | CL |  | PL | RO | 11 | R3 | W1 | 20 | 28 |  | POSSIBLE MECHANICALLY INDUCED FRACTURE
GTF20-05 | FRO | 287 | 478.82 | JN | G | CLEAN |  | CL |  | PL | RO | 11 | R3 | W1 | 20 | 24 |  | POSSIBLE MECHANICALLY INDUCED FRACTURE
GTF20-05 | FRO | 288 | 479.34 | JN | G | CLEAN |  | CL |  | PL | RO | 11 | R3 | W1 | 20 | 36
GTF20-05 | FRO | 288 | 479.56 | JN | G | CLEAN |  | CL |  | IR | RO | 13 | R3 | W1 | 25 | 44
GTF20-05 | FRO | 288 | 479.82 | JN | G | CA |  | CC | <=1mm | PL | RO | 13 | R3 | W1 | 20 | 19 |  | BROKEN ALONG CALCITE VEIN
GTF20-05 | FRO | 288 | 480.05 | BD | G | CA |  | CC | <=1mm | UN | RO | 9 | R3 | W1 | 12 | 68
GTF20-05 | FRO | 288 | 480.26 | JN | G | CLEAN |  | CL |  | PL | RO | 9 | R3 | W1 | 20 | 39 |  | PARTIAL MECHANICAL BREAK
GTF20-05 | FRO | 288 | 480.4 | JN | G | RZ |  | IN | <=5mm | UN | RO | 11 | R2 | W1 | 12 | 18 |  | SUBPARALLEL TO CORE AXIS, BROKEN ROCK AROUND FRACTURE LIKELY MECHANICALLY INDUCED
GTF20-05 | FRO | 288 | 480.6 | OTH | O | RZ |  | IN | >5mm | PL | SM | 7 | R2 | W1 | 0 | 82 |  | RUBBLE ZONE 9 CM LONG WITH CHIPS OF MUDSTONE UP TO AND SAND TO GRAVEL SIZED RUBBLE INFILL
GTF20-05 | FRO | 288 | 480.7 | BD | G | COAL |  | CC | <=1mm | PL | SM | 3 | R3 | W1 | 12 | 74 |  | SLIGHTLY POLISHED SURFACE
GTF20-05 | FRO | 288 | 481.62 | BD | O | COAL |  | IN | >5mm | PL | SM | 5 | R2 | W1 | 0 | 60 |  | COAL LAMINATION WIDE WITH SAND TO GRAVEL SIZED INFILL
GTF20-05 | FRO | 288 | 481.71 | BD | G | COAL |  | CC | <=1mm | PL | SM | 5 | R3 | W1 | 12 | 75
GTF20-05 | FRO | 289 | 482.98 | BD | G | COAL |  | CC | <=1mm | PL | SM | 3 | R3 | W1 | 12 | 58
GTF20-05 | FRO | 289 | 483.8 | BD | G | COAL |  | CC | <=1mm | PL | SM | 7 | R3 | W1 | 12 | 46
GTF20-05 | FRO | 289 | 484.17 | OTH | O | RZ |  | IN | >5mm | UN | RO | 11 | R2 | W1 | 6 | 52 |  | RUBBLE ZONE LONG WITH ANGULAR CHIPS OF MUDSTONE UP TO IN LENGTH, MULTIPLE FRACTURES AND GRAVEL SIZED INFILL
GTF20-05 | FRO | 289 | 484.22 | BD | G | COAL |  | CC | <=1mm | PL | SM | 7 | R3 | W1 | 12 | 42
GTF20-05 | FRO | 289 | 484.4 | JN | G | CLEAN |  | CL |  | UN | RO | 13 | R3 | W1 | 20 | 65
GTF20-05 | FRO | 289 | 484.6 | BD | G | CLEAN |  | CL |  | PL | SM | 7 | R3 | W1 | 20 | 50
GTF20-05 | FRO | 289 | 484.86 | BD | G | COAL |  | CC | <=1mm | PL | RO | 11 | R3 | W1 | 12 | 69
GTF20-05 | FRO | 290 | 485.26 | JN | G | COAL |  | CC | <=1mm | UN | SM | 7 | R3 | W1 | 12 | 40
GTF20-05 | FRO | 290 | 485.3 | JN | G | COAL | CA | CC | <=1mm | UN | SM | 7 | R3 | W1 | 12 | 50
GTF20-05 | FRO | 290 | 485.39 | JN | G | CA |  | PC | <=1mm | PL | RO | 9 | R3 | W1 | 12 | 78
GTF20-05 | FRO | 290 | 485.59 | BD | G | COAL |  | CC | <=1mm | PL | RO | 9 | R3 | W1 | 12 | 56 |  | TRACE CALCITE
GTF20-05 | FRO | 290 | 485.65 | JN | G | COAL |  | CC | <=1mm | UN | RO | 11 | R3 | W1 | 12 | 30
GTF20-05 | FRO | 290 | 485.68 | OTH | O | RZ | COAL | IN | >5mm | UN | SM | 5 | R2 | W1 | 6 | 30 |  | 13 CM RUBBLE ZONE WITH GRAVEL SIZED INFILL AND LARGER CHIPS OF COAL MATERIAL UP TO
GTF20-05 | FRO | 291 | 486.5 | JN | G | COAL | CA | CC | <=1mm | UN | RO | 9 | R3 | W1 | 12 | 62
GTF20-05 | FRO | 291 | 486.9 | JN | G | CA |  | PC | <=1mm | PL | RO | 9 | R3 | W1 | 20 | 41
GTF20-05 | FRO | 291 | 487.33 | JN | G | CLEAN |  | CL |  | PL | RO | 9 | R3 | W1 | 20 | 45
GTF20-05 | FRO | 291 | 487.38 | JN | G | CA |  | PC | <=1mm | PL | RO | 9 | R3 | W1 | 20 | 46
GTF20-05 | FRO | 291 | 487.62 | JN | G | CA |  | PC | <=1mm | PL | RO | 11 | R3 | W1 | 20 | 44
GTF20-05 | FRO | 292 | 488.35 | BD | G | COAL | CA | CC | <=1mm | PL | SM | 5 | R3 | W1 | 12 | 38
GTF20-05 | FRO | 292 | 489.03 | BD | G | CA |  | PC | <=1mm | PL | SM | 7 | R3 | W1 | 12 | 17
GTF20-05 | FRO | 292 | 489.15 | BD | G | CA |  | PC | <=1mm | PL | RO | 9 | R3 | W1 | 12 | 28
GTF20-05 | FRO | 292 | 489.26 | JN | G | CA |  | PC | <=1mm | PL | RO | 9 | R3 | W1 | 20 | 74
GTF20-05 | FRO | 292 | 489.32 | BD | G | COAL | CA | PC | <=1mm | CU | RO | 13 | R3 | W1 | 20 | 60
GTF20-05 | FRO | 292 | 489.5 | BD | G | COAL |  | IN | >5mm | PL | RO | 11 | R2 | W1 | 6 | 65 |  | SMALL COAL LAMINATION THICK, FLAKY SAND TO GRAVEL SIZED MATERIAL
GTF20-05 | FRO | 292 | 489.59 | BD | G | COAL |  | CC | <=1mm | UN | SM | 5 | R3 | W1 | 12 | 55
GTF20-05 | FRO | 292 | 489.65 | BD | G | COAL |  | CC | <=1mm | PL | SM | 7 | R3 | W1 | 12 | 43
GTF20-05 | FRO | 292 | 490.21 | BD | G | COAL | CA | PC | <=1mm | PL | RO | 9 | R3 | W1 | 12 | 65
GTF20-05 | FRO | 293 | 491.36 | BD | G | COAL |  | CC | <=1mm | PL | SM | 7 | R3 | W1 | 12 | 65
GTF20-05 | FRO | 293 | 492.56 | BD | G | COAL |  | CC | <=1mm | PL | RO | 9 | R3 | W1 | 12 | 79
GTF20-05 | FRO | 294 | 492.81 | OTH | O | RZ |  | IN | <=1mm | PL | SM | 7 | R1 | W1 | 6 | 80 |  | RUBBLE ZONE LONG WITH GRAVEL SIZED MUDSTONE INFILL AND LARGER ROUNDED CHIPS OF MUDSTONE UP TO IN SIZE
GTF20-05 | FRO | 294 | 493.07 | BD | O | COAL |  | IN | >5mm | PL | SM | 5 | R1 | W1 | 0 | 84 |  | COAL LAMINATION/RUBBLE ZONE THICK, CORE LOSS ASSUMED HERE
GTF20-05 | FRO | 294 | 493.56 | BD | G | COAL |  | CC | <=1mm | UN | SM | 7 | R1 | W1 | 6 | 66
GTF20-05 | FRO | 294 | 493.59 | BD | G | COAL |  | CC | <=1mm | PL | SM | 5 | R1 | W1 | 6 | 67
GTF20-05 | FRO | 294 | 493.65 | BD | G | COAL |  | CC | <=1mm | PL | SM | 3 | R0 | W1 | 0 | 74 |  | COAL LAMINATION
GTF20-05 | FRO | 294 | 493.74 | BD | G | COAL |  | IN | >5mm | PL | SM | 3 | R0 | W1 | 0 | 56 |  | COAL LAMINATION
GTF20-05 | FRO | 294 | 493.9 | BD | G | CA |  | IN | <=2mm | PL | SM | 5 | R3 | W1 | 12 | 72
GTF20-05 | FRO | 295 | 494.19 | OTH | O | RZ |  | IN | >5mm | PL | SM | 5 | R3 | W1 | 6 | 78 |  | RUBBLE ZONE WITH SUBROUNDED FRAGMENTS OF MUDSTONE, POTENTIAL MECHANICAL DAMAGE
GTF20-05 | FRO | 295 | 494.38 | BD | G | COAL |  | CC | <=1mm | PL | RO | 13 | R3 | W1 | 12 | 62 |  | COAL LAMINATION
GTF20-05 | FRO | 295 | 494.46 | BD | G | COAL |  | IN | <=5mm | PL | RO | 13 | R2 | W1 | 6 | 63 |  | COAL LAMINATION
GTF20-05 | FRO | 295 | 494.56 | BD | G | COAL |  | CC | <=1mm | PL | SM | 7 | R3 | W1 | 12 | 79
GTF20-05 | FRO | 295 | 494.63 | OTH | O | COAL | RZ | IN | >5mm | PL | RO | 11 | R1 | W1 | 0 | 82 |  | MULTIPLE FRACTURES ALONG COAL LAMINATIONS WITH SAND TO GRAVEL SIZED INFILL AND PIECES OF MORE COMPETENT MUDSTONE UP TO THICK. RUBBLE ZONE 22 CM LONG.
GTF20-05 | FRO | 295 | 495.18 | BD | G | COAL |  | CC | <=1mm | PL | SM | 3 | R3 | W1 | 12 | 80 |  | SLIGHTLY POLISHED SURFACE
GTF20-05 | FRO | 295 | 495.3 | BD | G | COAL |  | IN | >5mm | UN | RO | 11 | R3 | W1 | 6 | 83 |  | COAL LAMINATION 1 CM THICK
GTF20-05 | FRO | 295 | 495.41 | BD | G | COAL |  | IN | <=2mm | UN | RO | 9 | R3 | W1 | 6 | 76 |  | COAL LAMINATION IN MUDSTONE
GTF20-05 | FRO | 295 | 495.45 | BD | G | COAL |  | IN | <=2mm | PL | RO | 9 | R3 | W1 | 6 | 78 |  | COAL LAMINATION IN MUDSTONE
GTF20-05 | FRO | 295 | 495.51 | BD | G | COAL |  | IN | >5mm | PL | RO | 11 | R3 | W1 | 6 | 68 |  | COAL LAMINATION IN MUDSTONE
GTF20-05 | FRO | 295 | 495.56 | BD | G | COAL |  | IN | >5mm | PL | RO | 11 | R3 | W1 | 6 | 74 |  | COAL LAMINATION IN MUDSTONE
GTF20-05 | FRO | 295 | 495.65 | BD | G | COAL |  | IN | <=5mm | PL | RO | 11 | R3 | W1 | 6 | 75 |  | COAL LAMINATION IN MUDSTONE
GTF20-05 | FRO | 295 | 495.76 | BD | G | COAL |  | IN | <=5mm | UN | RO | 9 | R3 | W1 | 0 | 73 |  | COAL LAMINATION IN MUDSTONE THICK
GTF20-05 | FRO | 295 | 496.22 | OTH | O | COAL | GO | IN | >5mm | UN | RO | 9 | R1 | W1 | 0 | 74 |  | COAL LAMINATION IN MUDSTONE THICK, CLAY TO GRAVEL SIZED INFILL
GTF20-05 | FRO | 296 | 496.66 | BD | G | COAL |  | IN | <=5mm | UN | RO | 9 | R3 | W1 | 6 | 72 |  | COAL LAMINATION IN MUDSTONE
GTF20-05 | FRO | 296 | 496.79 | BD | G | COAL |  | CC | <=1mm | PL | PO | 1 | R3 | W1 | 6 | 62
GTF20-05 | FRO | 297 | 497.14 | BD | G | COAL |  | CC | <=1mm | PL | RO | 11 | R3 | W1 | 12 | 74
GTF20-05 | FRO | 297 | 497.16 | OTH | O | RZ |  | IN | >5mm | UN | SM | 5 | R3 | W1 | 6 | 69 |  | RUBBLE ZONE THICK WITH SUBANGULAR CHIPS OF MUDSTONE GRAVEL SIZED TO
GTF20-05 | FRO | 297 | 497.3 | BD | G | COAL |  | IN | <=5mm | UN | RO | 13 | R3 | W1 | 6 | 49 |  | COAL LAMINATION
GTF20-05 | FRO | 297 | 497.4 | JN | G | COAL |  | CC | <=1mm | PL | SM | 3 | R3 | W1 | 12 | 38 |  | UPPER CONTACT UNMATCHED, POTENTIAL MECHANICAL DAMAGE
GTF20-05 | FRO | 297 | 497.53 | BD | G | COAL |  | CC | <=1mm | UN | SM | 7 | R3 | W1 | 12 | 60
GTF20-05 | FRO | 297 | 497.87 | BD | G | COAL |  | IN | <=5mm | PL | RO | 11 | R1 | W1 | 0 | 62 |  | BEDDING IN COAL SEAM
GTF20-05 | FRO | 297 | 498.15 | BD | G | COAL |  | IN | >5mm | PL | RO | 13 | R1 | W1 | 0 | 65 |  | BEDDING IN COAL SEAM
GTF20-05 | FRO | 297 | 498.18 | BD | G | COAL |  | IN | <=5mm | UN | RO | 9 | R1 | W1 | 6 | 66 |  | BEDDING IN COAL SEAM
GTF20-05 | FRO | 297 | 498.24 | OTH | O | COAL | RZ | IN | >5mm | PL | RO | 9 | R1 | W1 | 0 | 74 |  | RUBBLE ZONE WIDE WITH FLAKY GRAVEL-SIZED COAL MATERIAL INFILL
GTF20-05 | FRO | 297 | 498.53 | BD | G | COAL | CA | CC | <=1mm | PL | SM | 3 | R3 | W1 | 12 | 68
GTF20-05 | FRO | 297 | 498.6 | OTH | O | COAL |  | IN | >5mm | UN | RO | 11 | R1 | W1 | 0 | 60 |  | RUBBLE ZONE WITH SAND TO GRAVEL SIZED COAL INFILL
GTF20-05 | FRO | 298 | 498.7 | [11 empty] | 25 |  |  | NO DISCONTINUITIES IN GEOTECH INTERVAL
GTF20-05 | FRO | 299 | 501.56 | BD | G | COAL |  | CC | <=1mm | PL | PO | 5 | R4 | W1 | 12 | 68
GTF20-05 | FRO | 299 | 501.6 | BD | G | COAL |  | CC | <=1mm | PL | SM | 5 | R4 | W1 | 12 | 67
GTF20-05 | FRO | 299 | 501.67 | JN | G | COAL |  | CC | <=1mm | CU | SM | 3 | R4 | W1 | 12 | 48
GTF20-05 | FRO | 299 | 501.7 | BD | G | COAL |  | CC | <=1mm | PL | SM | 3 | R4 | W1 | 12 | 78
GTF20-05 | FRO | 299 | 502.06 | BD | G | CLEAN |  | CL |  | PL | RO | 11 | R4 | W1 | 20 | 66
GTF20-05 | FRO | 300 | 504.14 | BD | G | COAL |  | CC | <=1mm | CU | SM | 7 | R4 | W1 | 12 | 64
GTF20-05 | FRO | 300 | 504.4 | BD | G | COAL |  | CC | <=1mm | CU | SM | 5 | R4 | W1 | 12 | 82
GTF20-05 | FRO | 300 | 504.49 | BD | G | COAL |  | CC | <=1mm | PL | SM | 3 | R4 | W1 | 6 | 86
GTF20-05 | FRO | 300 | 504.79 | BD | G | COAL |  | CC | <=1mm | CU | RO | 9 | R4 | W1 | 12 | 64
GTF20-05 | FRO | 300 | 505.8 | JN | G | COAL |  | CC | <=1mm | UN | RO | 9 | R4 | W1 | 25 | 18 |  | DISCONTINUOUS. APPEARS POLISHED
GTF20-05 | FRO | 301 | 506.17 | BD | G | COAL |  | CC | <=1mm | PL | SM | 5 | R4 | W1 | 6 | 73
GTF20-05 | FRO | 301 | 506.37 | BD | G | COAL |  | CC | <=1mm | PL | SM | 5 | R4 | W1 | 6 | 78
GTF20-05 | FRO | 301 | 506.95 | BD | G | COAL |  | CC | <=1mm | PL | RO | 9 | R4 | W1 | 12 | 70
GTF20-05 | FRO | 301 | 507.66 | BD | G | COAL |  | CC | <=1mm | PL | RO | 9 | R4 | W1 | 12 | 78
GTF20-05 | FRO | 301 | 508.44 | BD | G | CLEAN |  | CL |  | PL | RO | 11 | R4 | W1 | 20 | 74
GTF20-05 | FRO | 301 | 508.97 | BD | G | CLEAN |  | CL |  | CU | SM | 5 | R4 | W1 | 20 | 56
GTF20-05 | FRO | 302 | 510 | JN | G | CLEAN |  | CL |  | CU | SM | 5 | R4 | W1 | 12 | 82
GTF20-05 | FRO | 303 | 510.36 | BD | G | COAL |  | CC | <=1mm | PL | RO | 11 | R4 | W1 | 20 | 76
GTF20-05 | FRO | 304 | 511.5 | BD | G | CLEAN |  | CL |  | PL | RO | 9 | R4 | W1 | 20 | 51
GTF20-05 | FRO | 304 | 511.68 | BD | G | CLEAN |  | CL |  | PL | RO | 9 | R4 | W1 | 20 | 46
GTF20-05 | FRO | 305 | 512.57 | BD | G | COAL |  | CC | <=1mm | PL | SM | 5 | R3 | W1 | 6 | 66
GTF20-05 | FRO | 306 | 512.94 | BD | O | COAL |  | IN | <=5mm | PL | SM | 3 | R2 | W1 | 6 | 74 |  | 5 MM FRIABLE COAL INFILL
GTF20-05 | FRO | 306 | 513.02 | OTH | O | RZ | COAL | IN | >5mm | CU | RO | 9 | R2 | W1 | 0 | 64 |  | LOWER CONTACT OF 5 CM COAL RUBBLE ZONE. ROUNDED TO SUB ROUNDED FRAGMENTS UP TO 4 CM DIAMETER
GTF20-05 | FRO | 306 | 513.13 | OTH | O | RZ | COAL | IN | >5mm | IR | RO | 11 | R2 | W1 | 0 | 65 |  | LOWER CONTACT OF 5 CM COAL RUBBLE ZONE. ROUNDED TO SUB ROUNDED FRAGMENTS UP TO 4 CM DIAMETER
GTF20-05 | FRO | 306 | 513.27 | OTH | O | RZ | COAL | IN | >5mm | UN | SM | 5 | R2 | W1 | 0 | 68 |  | LOWER CONTACT OF 10 CM COAL RUBBLE ZONE. ROUNDED TO SUB ROUNDED FRAGMENTS UP TO 4 CM DIAMETER
GTF20-05 | FRO | 307 | 513.85 | BD | G | CLEAN |  | CL |  | PL | SM | 3 | R0 | W1 | 0 | 53 |  | V SHAPED NOTCH
GTF20-05 | FRO | 307 | 514.21 | BD | G | CLEAN |  | CL |  | PL | RO | 9 | R0 | W1 | 0 | 89
GTF20-05 | FRO | 307 | 514.39 | BD | G | CLEAN |  | CL |  | PL | SM | 5 | R0 | W1 | 6 | 68
GTF20-05 | FRO | 308 | 514.6 | BD | G | COAL |  | CC | <=1mm | CU | RO | 9 | R2 | W1 | 20 | 71
GTF20-05 | FRO | 308 | 514.64 | BD | G | COAL |  | PC | <=1mm | ST | RO | 9 | R2 | W1 | 20 | 75
GTF20-05 | FRO | 309 | 515.11 | BD | G | COAL |  | CC | <=1mm | ST | RO | 11 | R2 | W1 | 20 | 70
GTF20-05 | FRO | 309 | 515.33 | JN | G | COAL |  | CC | <=1mm | PL | RO | 9 | R2 | W1 | 12 | 7
GTF20-05 | FRO | 310 | 515.5 | BD | G | COAL |  | CC | <=1mm | CU | SM | 5 | R2 | W1 | 12 | 74 |  | POTENTIALLY MECHANICAL
GTF20-05 | FRO | 310 | 515.7 | OTH | O | RZ | COAL | IN | >5mm | CU | SM | 5 | R2 | W1 | 0 | 88 |  | UPPER CONTACT OF 10 CM COAL RUBBLE ZONE. SUB ANGULAR TO ANGULAR FRAGMENTS GRANULAR UP TO 4 CM DIAMETER
GTF20-05 | FRO | 310 | 515.8 | OTH | O | RZ | COAL | IN | >5mm | CU | SM | 7 | R2 | W1 | 0 | 78 |  | LOWER CONTACT OF 10 CM COAL RUBBLE ZONE. SUB ANGULAR TO ANGULAR FRAGMENTS GRANULAR UP TO 4 CM DIAMETER
GTF20-05 | FRO | 310 | 515.94 | OTH | O | RZ | COAL | IN | >5mm | CU | SM | 5 | R2 | W1 | 0 | 60 |  | UPPER CONTACT OF 6 CM COAL RUBBLE ZONE. SUB ANGULAR TO ANGULAR FRAGMENTS GRANULAR UP TO 4 CM DIAMETER
GTF20-05 | FRO | 310 | 516 | OTH | O | RZ | COAL | IN | >5mm | IR | RO | 11 | R2 | W1 | 0 | 58 |  | LOWER CONTACT OF 6 CM COAL RUBBLE ZONE. SUB ANGULAR TO ANGULAR FRAGMENTS GRANULAR UP TO 4 CM DIAMETER
GTF20-05 | FRO | 310 | 516.33 | BD | O | COAL |  | IN | <=2mm | CU | RO | 9 | R3 | W1 | 20 | 55 |  | 2 MM FRIABLE COAL INFILL
GTF20-05 | FRO | 310 | 516.88 | BD | G | COAL |  | CC | <=1mm | CU | SM | 7 | R3 | W1 | 12 | 78
GTF20-05 | FRO | 310 | 516.99 | BD | O | COAL |  | IN | <=2mm | PL | RO | 9 | R3 | W1 | 12 | 74 |  | 2 MM FRIABLE COAL INFILL
GTF20-05 | FRO | 310 | 517.51 | BD | O | COAL |  | IN | <=2mm | PL | RO | 9 | R3 | W1 | 12 | 73 |  | 2 MM FRIABLE COAL INFILL
GTF20-05 | FRO | 311 | 517.98 | BD | G | COAL |  | CC | <=1mm | CU | PO | 5 | R3 | W1 | 12 | 32
GTF20-05 | FRO | 312 | 518.57 | BD | G | COAL |  | CC | <=1mm | PL | SM | 5 | R3 | W1 | 6 | 71
GTF20-05 | FRO | 312 | 518.75 | BD | G | COAL |  | CC | <=1mm | PL | SM | 3 | R3 | W1 | 6 | 72
GTF20-05 | FRO | 313 | 519.41 | JN | G | CLEAN |  | CL |  | ST | SM | 7 | R3 | W1 | 12 | 34
GTF20-05 | FRO | 313 | 519.98 | BD | G | CLEAN |  | CL |  | PL | RO | 9 | R3 | W1 | 12 | 71 |  | TRACE CALCITE
GTF20-05 | FRO | 314 | 520.43 | BD | G | CLEAN |  | CL |  | CU | SM | 7 | R3 | W1 | 12 | 57
GTF20-05 | FRO | 315 | 521.76 | BD | G | COAL |  | CC | <=1mm | CU | RO | 9 | R3 | W1 | 20 | 78
GTF20-05 | FRO | 315 | 521.77 | BD | G | COAL |  | CC | <=1mm | CU | RO | 11 | R3 | W1 | 20 | 77
GTF20-05 | FRO | 315 | 521.8 | BD | G | COAL |  | CC | <=1mm | CU | RO | 9 | R3 | W1 | 20 | 78
GTF20-05 | FRO | 315 | 522.58 | JN | O | COAL |  | IN | <=2mm | UN | RO | 11 | R3 | W1 | 20 | 49 |  | 2 MM FRIABLE COAL INFILL
GTF20-05 | FRO | 315 | 522.94 | BD | G | COAL |  | CC | <=1mm | CU | SM | 5 | R3 | W1 | 12 | 80
GTF20-05 | FRO | 316 | 524.1 | JN | G | COAL |  | CC | <=1mm | ST | RO | 11 | R3 | W1 | 25 | 45 |  | 3 CM STEP
GTF20-05 | FRO | 316 | 525.05 | JN | G | COAL |  | PC | <=1mm | CU | SM | 5 | R3 | W1 | 12 | 26
GTF20-05 | FRO | 316 | 525.12 | BD | G | COAL |  | CC | <=1mm | ST | RO | 9 | R3 | W1 | 12 | 61
GTF20-05 | FRO | 316 | 525.46 | BD | G | CLEAN |  | CL |  | PL | RO | 9 | R3 | W1 | 12 | 87
GTF20-05 | FRO | 316 | 525.6 | JN | G | COAL |  | CC | <=1mm | CU | SM | 5 | R3 | W1 | 25 | 25 |  | DISCONTINUOUS
GTF20-05 | FRO | 316 | 525.8 | BD | O | COAL |  | IN | <=2mm | PL | SM | 5 | R3 | W1 | 6 | 82 |  | 2 MM FRIABLE COAL INFILL
GTF20-05 | FRO | 316 | 525.85 | OTH | O | RZ | COAL | IN | >5mm | CU | SM | 7 | R3 | W1 | 12 | 84 |  | UPPER CONTACT OF 5 CM FRIABLE COAL RUBBLE ZONE. GRANULAR TO SMALL PEBBLE SIZED FRAGMENTS, SUB ANGULAR TO ANGULAR
GTF20-05 | FRO | 316 | 525.9 | OTH | O | RZ | COAL | IN | >5mm | PL | RO | 11 | R3 | W1 | 12 | 76 |  | LOWER CONTACT OF 5 CM FRIABLE COAL RUBBLE ZONE. GRANULAR TO SMALL PEBBLE SIZED FRAGMENTS, SUB ANGULAR TO ANGULAR
GTF20-05 | FRO | 316 | 525.96 | JN | G | COAL |  | CC | <=1mm | CU | PO | 5 | R3 | W1 | 12 | 46
GTF20-05 | FRO | 316 | 526.04 | BD | G | COAL |  | CC | <=1mm | PL | SM | 5 | R3 | W1 | 6 | 76
GTF20-05 | FRO | 316 | 526.14 | OTH | O | RZ | COAL | IN | >5mm | PL | SM | 7 | R3 | W1 | 6 | 68 |  | LOWER CONTACT OF 3 CM FRIABLE COAL RUBBLE ZONE. GRANULAR TO SMALL PEBBLE SIZED FRAGMENTS, SUB ANGULAR TO ANGULAR
GTF20-05 | FRO | 316 | 526.2 | BD | G | COAL |  | CC | <=1mm | PL | SM | 5 | R3 | W1 | 6 | 76
GTF20-05 | FRO | 316 | 526.28 | BD | G | COAL |  | CC | <=1mm | PL | SM | 5 | R3 | W1 | 6 | 79
GTF20-05 | FRO | 316 | 526.34 | OTH | O | RZ | COAL | IN | >5mm | PL | SM | 7 | R3 | W1 | 6 | 75 |  | LOWER CONTACT OF 3 CM FRIABLE COAL RUBBLE ZONE. GRANULAR TO SMALL PEBBLE SIZED FRAGMENTS, SUB ANGULAR TO ANGULAR
GTF20-05 | FRO | 316 | 526.45 | BD | G | COAL |  | CC | <=1mm | CU | SM | 7 | R3 | W1 | 12 | 79
GTF20-05 | FRO | 316 | 526.52 | OTH | O | RZ | COAL | IN | >5mm | CU | SM | 7 | R3 | W1 | 12 | 70 |  | UPPER CONTACT OF 5 CM FRIABLE COAL RUBBLE ZONE. GRANULAR TO SMALL PEBBLE SIZED FRAGMENTS, SUB ANGULAR TO ANGULAR
GTF20-05 | FRO | 316 | 526.57 | OTH | O | RZ | COAL | IN | >5mm | CU | RO | 9 | R3 | W1 | 20 | 70 |  | LOWER CONTACT OF 5 CM FRIABLE COAL RUBBLE ZONE. GRANULAR TO SMALL PEBBLE SIZED FRAGMENTS, SUB ANGULAR TO ANGULAR
GTF20-05 | FRO | 316 | 526.6 | BD | G | COAL |  | CC | <=1mm | PL | RO | 9 | R3 | W1 | 12 | 70
GTF20-05 | FRO | 316 | 526.76 | OTH | O | RZ | COAL | IN | >5mm | CU | RO | 9 | R3 | W1 | 20 | 86 |  | LOWER CONTACT OF 3 CM FRIABLE COAL RUBBLE ZONE. GRANULAR TO SMALL PEBBLE SIZED FRAGMENTS, SUB ANGULAR TO ANGULAR
GTF20-05 | FRO | 317 | 527 | OTH | O | RZ | COAL | IN | >5mm |  |  |  | R1 | W1 | 0 |  |  | MUDDY COAL SEAM
GTF20-05 | FRO | 318 | 527.69 | OTH | O | RZ | COAL | IN | >5mm |  |  |  | R0 | W1 | 0 |  |  | FRIABLE COAL SEAM
GTF20-05 | FRO | 319 | 529.7 | OTH | O | RZ | COAL | IN | >5mm |  |  |  | R0 | W1 | 0 |  |  | FRIABLE COAL SEAM
GTF20-05 | FRO | 320 | 530.3 | BD | G | COAL |  | CC | <=1mm | CU | RO | 9 | R2 | W1 | 20 | 65
GTF20-05 | FRO | 320 | 530.33 | BD | G | COAL |  | CC | <=1mm | PL | SM | 7 | R2 | W1 | 6 | 74
GTF20-05 | FRO | 320 | 530.62 | BD | G | COAL |  | CC | <=1mm | PL | SM | 5 | R2 | W1 | 6 | 80
GTF20-05 | FRO | 320 | 530.79 | BD | G | COAL |  | CC | <=1mm | CU | SM | 5 | R2 | W1 | 12 | 74
GTF20-05 | FRO | 320 | 530.94 | SH | O | COAL |  | IN | <=5mm | PL | SM | 5 | R2 | W1 | 6 | 68 |  | 5 MM FRIABLE COAL INFILL
GTF20-05 | FRO | 320 | 531.08 | SH | O | COAL |  | IN | >5mm | ST | RO | 9 | R2 | W1 | 20 | 59 |  | LOWER CONTACT OF 4 CM FRIABLE COAL SHEAR ZONE. GRANULAR FRAGMENTS, SUB ANGULAR TO ANGULAR
GTF20-05 | FRO | 320 | 531.14 | SH | O | COAL |  | IN | >5mm | PL | SM | 3 | R2 | W1 | 6 | 68 |  | LOWER CONTACT OF 5 CM FRIABLE COAL SHEAR ZONE. GRANULAR FRAGMENTS, SUB ANGULAR TO ANGULAR
GTF20-05 | FRO | 320 | 531.27 | BD | G | COAL |  | CC | <=1mm | PL | SM | 5 | R2 | W1 | 6 | 64
GTF20-05 | FRO | 320 | 531.42 | BD | O | COAL |  | IN | <=2mm | CU | SM | 7 | R2 | W1 | 12 | 65 |  | 2 MM FRIABLE COAL INFILL
GTF20-05 | FRO | 321 | 531.75 | BD | G | COAL |  | PC | <=1mm | CU | SM | 7 | R3 | W1 | 12 | 69
GTF20-05 | FRO | 321 | 531.79 | BD | G | COAL |  | PC | <=1mm | CU | SM | 7 | R3 | W1 | 12 | 69
GTF20-05 | FRO | 321 | 531.93 | BD | G | COAL |  | PC | <=1mm | UN | RO | 9 | R3 | W1 | 20 | 66
GTF20-05 | FRO | 321 | 532.33 | BD | G | COAL |  | CC | <=1mm | PL | RO | 9 | R3 | W1 | 12 | 74
GTF20-05 | FRO | 322 | 534.74 | BD | O | COAL |  | IN | <=2mm | UN | SM | 7 | R3 | W1 | 12 | 64 |  | 2 MM FRIABLE COAL INFILL
GTF20-05 | FRO | 322 | 534.76 | BD | G | COAL |  | CC | <=1mm | UN | RO | 9 | R3 | W1 | 20 | 65
GTF20-05 | FRO | 322 | 534.95 | OTH | O | RZ | COAL | IN | >5mm | PL | SM | 7 | R3 | W1 | 0 | 66 |  | UPPER CONTACT OF 25 CM COAL AND MUDSTONE RUBBLE ZONE. FRIABLE COAL UP TO MEDIUM PEBBLE SIZED. MUDSTONE FRAGMENTS CORE DIAMETER
GTF20-05 | FRO | 322 | 535.2 | OTH | O | RZ | COAL | IN | >5mm | IR | RO | 11 | R3 | W1 | 0 | 51 |  | LOWER CONTACT OF 25 CM COAL AND MUDSTONE RUBBLE ZONE. FRIABLE COAL UP TO MEDIUM PEBBLE SIZED. MUDSTONE FRAGMENTS CORE DIAMETER
GTF20-05 | FRO | 322 | 535.43 | SH | O | COAL |  | IN | <=5mm | PL | SM | 5 | R3 | W1 | 6 | 82 |  | 5 MM FRIABLE COAL SHEAR ZONE
GTF20-05 | FRO | 322 | 535.55 | SH | O | COAL |  | IN | <=5mm | PL | RO | 9 | R3 | W1 | 12 |  |  | 5 MM FRIABLE COAL SHEAR ZONE
GTF20-05 | FRO | 323 | 536.6 | BD | G | COAL |  | PC | <=1mm | PL | RO | 11 | R4 | W1 | 25 | 75 |  | COMPETENT ROCK
GTF20-05 | FRO | 324 | 539 | [11 empty] | 25 |  |  | COMPETENT ROCK, ZERO FRACTURES
GTF20-05 | FRO | 325 | 542 | [11 empty] | 25 |  |  | COMPETENT ROCK, ZERO FRACTURES
GTF20-05 | FRO | 326 | 545.88 | JN | G | CLEAN |  | CL |  | CU | RO | 11 | R4 | W1 | 25 | 33 |  | POTENTIALLY MECHANICAL
GTF20-05 | FRO | 326 | 546.75 | BD | G | CA |  | IN | >5mm | UN | RO | 13 | R4 | W1 | 20 | 82 |  | BROKEN ALONG CALCITE VEIN
GTF20-05 | FRO | 326 | 547.73 | BD | G | CA |  | CC | <=1mm | PL | RO | 13 | R4 | W1 | 20 | 80 |  | PARTIALLY BROKEN ALONG CALCITE VEIN
GTF20-05 | FRO | 327 | 549.4 | BD | G | COAL |  | PC | <=1mm | PL | SM | 7 | R3 | W1 | 20 | 66
GTF20-05 | FRO | 327 | 550.58 | BD | G | CLEAN |  | CL |  | PL | RO | 9 | R3 | W1 | 20 | 82
GTF20-05 | FRO | 327 | 550.85 | BD | G | CLEAN |  | CL |  | PL | RO | 9 | R3 | W1 | 20 | 84
GTF20-05 | FRO | 328 | 551.99 | BD | G | COAL |  | CC | <=1mm | CU | SM | 7 | R3 | W1 | 12 | 45
GTF20-05 | FRO | 328 | 552.18 | BD | G | COAL |  | CC | <=1mm | PL | SM | 7 | R3 | W1 | 12 | 50
GTF20-05 | FRO | 328 | 552.37 | BD | G | CLEAN |  | CL |  | PL | RO | 11 | R3 | W1 | 20 | 80
GTF20-05 | FRO | 328 | 552.42 | BD | G | COAL |  | CC | <=1mm | PL | RO | 13 | R3 | W1 | 12 | 68
GTF20-05 | FRO | 328 | 552.97 | BD | G | COAL |  | IN | <=1mm | UN | RO | 11 | R3 | W1 | 6 | 44
GTF20-05 | FRO | 328 | 553.66 | BD | G | COAL |  | CC | <=1mm | PL | RO | 13 | R3 | W1 | 12 | 69
GTF20-05 | FRO | 328 | 553.97 | BD | G | COAL |  | CC | <=1mm | PL | RO | 11 | R3 | W1 | 12 | 74
GTF20-05 | FRO | 329 | 554.32 | BD | G | COAL |  | CC | <=1mm | PL | RO | 13 | R3 | W1 | 12 | 55
GTF20-05 | FRO | 329 | 554.46 | BD | O | COAL |  | IN | >5mm | PL | RO | 11 | R2 | W1 | 6 | 64 |  | COAL LAMINATION THICK
GTF20-05 | FRO | 329 | 554.52 | BD | G | COAL |  | CC | <=1mm | UN | RO | 13 | R3 | W1 | 12 | 46 |  | COAL LAMINATION
GTF20-05 | FRO | 329 | 554.88 | BD | G | COAL |  | CC | <=1mm | UN | RO | 11 | R3 | W1 | 12 | 54
GTF20-05 | FRO | 329 | 555.08 | BD | G | COAL |  | IN | <=2mm | PL | SM | 7 | R3 | W1 | 6 | 76 |  | COAL LAMINATION
GTF20-05 | FRO | 329 | 555.63 | BD | G | COAL |  | IN | <=1mm | UN | RO | 9 | R3 | W1 | 6 | 67 |  | COAL LAMINATION
GTF20-05 | FRO | 329 | 555.91 | BD | O | COAL |  | IN | >5mm | PL | SM | 7 | R3 | W1 | 6 | 77 |  | COAL LAMINATION 5 MM THICK
GTF20-05 | FRO | 329 | 556.23 | BD | G | COAL |  | CC | <=1mm | UN | RO | 9 | R3 | W1 | 12 | 75
GTF20-05 | FRO | 329 | 556.55 | OTH | O | COAL | RZ | IN | >5mm | PL | RO | 9 | R2 | W1 | 0 | 70 |  | RUBBLE ZONE WIDE WITH CHIPS OF MUDSTONE AND SAND TO GRAVEL SIZED COAL INFILL. PARTIAL MECHANICAL BREAK.
GTF20-05 | FRO | 329 | 556.83 | BD | G | COAL |  | CC | <=1mm | UN | RO | 9 | R3 | W1 | 12 | 76
GTF20-05 | FRO | 329 | 556.88 | BD | G | COAL |  | IN | <=2mm | UN | RO | 13 | R3 | W1 | 12 | 61
GTF20-05 | FRO | 330 | 557.66 | BD | G | COAL |  | CC | <=1mm | CU | RO | 11 | R3 | W1 | 12 | 75
GTF20-05 | FRO | 330 | 557.75 | BD | G | COAL |  | CC | <=1mm | PL | RO | 13 | R3 | W1 | 12 | 80
GTF20-05 | FRO | 330 | 557.84 | SH | O | GO |  | IN | <=5mm | UN | SM | 7 | R3 | W1 | 6 | 76 |  | THICK COAL LAMINATION WITH COAL GOUGE INFILL
GTF20-05 | FRO | 330 | 558.13 | BD | O | COAL |  | IN | >5mm | PL | SM | 5 | R3 | W1 | 6 | 75 |  | COAL LAMINATION THICK
GTF20-05 | FRO | 330 | 559.07 | BD | G | COAL |  | CC | <=1mm | PL | RO | 9 | R3 | W1 | 12 | 72
GTF20-05 | FRO | 331 | 559.1 | OTH | O | RZ | COAL | IN | >5mm | PL | SM | 5 | R2 | W1 | 0 | 73 |  | RUBBLE ZONE 25 CM THICK WITH CHIPS OF MUDSTONE UP TO AND SAND TO GRAVEL SIZED FRIABLE COAL INFILL
GTF20-05 | FRO | 331 | 559.39 | BD | G | COAL |  | CC | <=1mm | PL | RO | 9 | R3 | W1 | 12 | 80
GTF20-05 | FRO | 331 | 559.45 | BD | G | COAL |  | CC | <=1mm | PL | SM | 5 | R3 | W1 | 12 | 80 |  | SLIGHTLY POLISHED SURFACE
GTF20-05 | FRO | 331 | 559.46 | BD | G | COAL |  | CC | <=1mm | PL | SM | 5 | R3 | W1 | 12 | 68 |  | SLIGHTLY POLISHED SURFACE
GTF20-05 | FRO | 331 | 559.65 | BD | O | COAL |  | IN | >5mm | UN | RO | 9 | R2 | W1 | 0 | 70 |  | SMALL COAL SEAM THICK
GTF20-05 | FRO | 331 | 559.99 | BD | G | CA |  | CC | <=1mm | UN | RO | 13 | R3 | W1 | 12 | 46 |  | BROKEN ALONG CALCITE VEIN
GTF20-05 | FRO | 332 | 560.52 | BD | G | COAL |  | CC | <=1mm | UN | RO | 13 | R3 | W1 | 12 | 53
GTF20-05 | FRO | 332 | 560.7 | BD | O | COAL |  | IN | >5mm | PL | RO | 9 | R2 | W1 | 6 | 79 |  | COAL LAMINATION
GTF20-05 | FRO | 332 | 560.78 | OTH | O | COAL |  | IN | >5mm | UN | RO | 11 | R1 | W1 | 0 | 75 |  | RUBBLE ZONE THICK WITH FRIABLE COAL INFILL AND CHIPS OF MUDSTONE UP TO
GTF20-05 | FRO | 332 | 561 | OTH | O | COAL |  | IN | >5mm | PL | RO | 11 | R0 | W1 | 0 | 60 |  | COAL LAMINATION
GTF20-05 | FRO | 332 | 561.33 | BD | G | COAL |  | CC | <=1mm | PL | SM | 5 | R2 | W1 | 6 | 60 |  | COAL LAMINATION
GTF20-05 | FRO | 332 | 561.81 | BD | O | COAL |  | IN | >5mm | PL | RO | 9 | R2 | W1 | 6 | 66 |  | COAL LAMINATION 1.5 CM
GTF20-05 | FRO | 332 | 562.05 | BD | O | RZ | COAL | IN | >5mm | CU | RO | 9 | R2 | W1 | 0 | 37 |  | COAL LAMINATION
GTF20-05 | FRO | 333 | 562.2 | [11 empty] | 25 |  |  | NO NATURAL FRACTURES
GTF20-05 | FRO | 334 | 563.04 | BD | O | RZ | COAL | IN | >5mm | CU | RO | 11 | R3 | W1 | 0 | 74 |  | LOWER CONTACT OF 5 CM COAL LAMINATION
GTF20-05 | FRO | 334 | 563.35 | BD | O | RZ | COAL | IN | >5mm | ST | RO | 11 | R3 | W1 | 20 | 68 |  | LOWER CONTACT OF 2 CM COAL LAMINATION
GTF20-05 | FRO | 334 | 563.47 | BD | O | RZ | COAL | IN | >5mm | PL | RO | 9 | R3 | W1 | 12 | 76 |  | LOWER CONTACT OF 1 CM COAL LAMINATION
GTF20-05 | FRO | 334 | 563.75 | BD | O | RZ | COAL | IN | >5mm | CU | SM | 5 | R3 | W1 | 0 | 71 |  | LOWER CONTACT OF 5 CM COAL LAMINATION
GTF20-05 | FRO | 334 | 564.41 | BD | G | COAL |  | CC | <=1mm | PL | SM | 3 | R3 | W1 | 6 | 68
GTF20-05 | FRO | 334 | 565.29 | BD | G | COAL |  | CC | <=1mm | CU | RO | 9 | R3 | W1 | 20 | 58
GTF20-05 | FRO | 334 | 565.39 | BD | O | RZ | COAL | IN | >5mm | ST | RO | 9 | R3 | W1 | 20 | 78
GTF20-05 | FRO | 335 | 566.25 | BD | G | COAL |  | CC | <=1mm | UN | RO | 11 | R3 | W1 | 20 | 73
GTF20-05 | FRO | 335 | 566.64 | BD | G | COAL |  | CC | <=1mm | CU | SM | 7 | R3 | W1 | 12 | 53
GTF20-05 | FRO | 336 | 567.18 | BD | G | COAL |  | CC | <=1mm | PL | PO | 3 | R3 | W1 | 6 | 54
GTF20-05 | FRO | 336 | 567.82 | BD | G | COAL |  | CC | <=1mm | PL | SM | 5 | R3 | W1 | 6 | 55
GTF20-05 | FRO | 337 | 568.17 | [11 empty] | 25 |  |  | NO NATURAL FRACTURES
GTF20-05 | FRO | 338 | 570.76 | BD | G | COAL |  | CC | <=1mm | UN | SM | 5 | R3 | W1 | 12 | 72
GTF20-05 | FRO | 339 | 572 | [11 empty] | 25 |  |  | NO NATURAL FRACTURES
GTF20-05 | FRO | 340 | 576.88 | BD | G | CLEAN |  | CL |  | CU | RO | 9 | R3 | W1 | 20 | 74
GTF20-05 | FRO | 341 | 578 | [11 empty] | 25 |  |  | NO NATURAL FRACTURES
GTF20-05 | FRO | 342 | 579.03 | BD | G | CA |  | PC | <=1mm | UN | RO | 11 | R4 | W1 | 20 | 69
GTF20-05 | FRO | 342 | 579.87 | BD | G | COAL |  | CC | <=1mm | PL | RO | 11 | R4 | W1 | 12 | 50
GTF20-05 | FRO | 343 | 580.42 | [11 empty] | 25 |  |  | NO NATURAL FRACTURES
GTF20-05 | FRO | 344 | 582.2 | JN | G | CLEAN |  | CL |  | UN | RO | 15 | R3 | W1 | 25 | 14 |  | DISCONTINUOUS
GTF20-05 | FRO | 344 | 582.21 | JN | G | CLEAN |  | CL |  | ST | RO | 15 | R3 | W1 | 25 | 19 |  | DISCONTINUOUS
GTF20-05 | FRO | 344 | 582.49 | BD | G | COAL |  | CC | <=1mm | PL | RO | 9 | R3 | W1 | 12 | 77
GTF20-05 | FRO | 344 | 582.7 | BD | G | COAL |  | CC | <=1mm | CU | SM | 5 | R3 | W1 | 12 | 76
GTF20-05 | FRO | 344 | 582.93 | BD | G | COAL |  | CC | <=1mm | PL | RO | 9 | R3 | W1 | 12 | 48
GTF20-05 | FRO | 344 | 583.32 | JN | G | CA |  | PC | <=1mm | PL | SM | 7 | R3 | W1 | 25 | 14 |  | DISCONTINUOUS
GTF20-05 | FRO | 345 | 584.22 | BD | G | COAL |  | CC | <=1mm | IR | RO | 11 | R3 | W1 | 20 | 66
GTF20-05 | FRO | 345 | 586.35 | BD | O | RZ | COAL | IN | >5mm | PL | RO | 9 | R3 | W1 | 12 | 56 |  | LOWER CONTACT O 6 CM COAL LAMINATION
GTF20-05 | FRO | 345 | 586.74 | BD | G | COAL |  | CC | <=1mm | PL | RO | 11 | R3 | W1 | 12 | 74
GTF20-05 | FRO | 346 | 587.16 | JN | G | CLEAN |  | CL |  | ST | RO | 15 | R3 | W1 | 25 | 19
GTF20-05 | FRO | 346 | 587.36 | BD | G | COAL |  | CC | <=1mm | ST | SM | 7 | R3 | W1 | 12 | 71
GTF20-05 | FRO | 347 | 587.4 | OTH | O | RZ | COAL | IN | >5mm |  |  |  | R0 | W1 | 0 |  |  | FRIABLE COAL SEAM
GTF20-05 | FRO | 348 | 588.56 | BD | G | COAL |  | CC | <=1mm | UN | RO | 11 | R3 | W1 | 12 | 73 |  | POSSIBLE MECHANICAL DAMAGE
GTF20-05 | FRO | 348 | 588.58 | OTH | O | RZ | COAL | IN | >5mm | UN | RO | 13 | R2 | W1 | 0 | 65 |  | RUBBLE ZONE LONG WITH CHIPS OF MUDSTONE UP TO THICK AND SAND TO GRAVEL SIZED FRIABLE COAL INFILL
GTF20-05 | FRO | 348 | 588.87 | BD | G | COAL |  | IN | >5mm | PL | RO | 9 | R2 | W1 | 0 | 76 |  | COAL LAMINATION THICK WITH SAND TO GRAVEL SIZED INFILL
GTF20-05 | FRO | 348 | 589.01 | BD | G | COAL |  | CC | <=1mm | PL | SM | 5 | R3 | W1 | 12 | 77
GTF20-05 | FRO | 348 | 589.2 | BD | G | COAL |  | CC | <=1mm | UN | RO | 9 | R3 | W1 | 12 | 74
GTF20-05 | FRO | 348 | 589.73 | OTH | O | COAL | RZ | IN | >5mm | PL | SM | 7 | R2 | W1 | 0 | 63 |  | COAL LAMINATION THICK
GTF20-05 | FRO | 349 | 590.9 | BD | G | COAL |  | CC | <=1mm | PL | SM | 5 | R3 | W1 | 12 | 76
GTF20-05 | FRO | 349 | 591.17 | BD | G | COAL |  | CC | <=1mm | CU | RO | 9 | R3 | W1 | 12 | 68
GTF20-05 | FRO | 350 | 594.44 | BD | G | COAL |  | PC | <=1mm | PL | SM | 7 | R3 | W1 | 20 | 66
GTF20-05 | FRO | 350 | 595.01 | BD | G | COAL |  | CC | <=1mm | PL | SM | 5 | R3 | W1 | 12 | 74
GTF20-05 | FRO | 350 | 595.27 | BD | G | COAL |  | CC | <=1mm | PL | SM | 3 | R3 | W1 | 12 | 73
GTF20-05 | FRO | 350 | 595.3 | BD | G | COAL |  | CC | <=1mm | PL | SM | 5 | R3 | W1 | 12 | 73
GTF20-05 | FRO | 350 | 595.73 | BD | G | COAL |  | CC | <=1mm | PL | RO | 9 | R3 | W1 | 12 | 65
GTF20-05 | FRO | 350 | 595.9 | BD | G | COAL |  | CC | <=1mm | PL | SM | 7 | R3 | W1 | 12 | 68
GTF20-05 | FRO | 351 | 596.5 | BD | G | CLEAN |  | CL |  | PL | SM | 5 | R3 | W1 | 20 | 61 |  | LIKELY MECHANICAL
GTF20-05 | FRO | 351 | 597.81 | BD | G | COAL |  | CC | <=1mm | PL | SM | 5 | R3 | W1 | 12 | 69 |  | <25% POLISHED
GTF20-05 | FRO | 351 | 598.11 | BD | G | COAL |  | CC | <=1mm | CU | PO | 5 | R3 | W1 | 12 | 69
GTF20-05 | FRO | 351 | 598.22 | BD | G | COAL |  | CC | <=1mm | CU | SM | 7 | R3 | W1 | 12 | 70
GTF20-05 | FRO | 352 | 599.15 | BD | G | COAL |  | IN | >5mm | PL | SM | 7 | R3 | W1 | 12 | 75 |  | MINOR COAL LAMINATION
GTF20-05 | FRO | 352 | 599.68 | BD | G | COAL |  | IN | <=2mm | PL | RO | 11 | R3 | W1 | 12 | 70 |  | MINOR COAL LAMINATION
GTF20-05 | FRO | 352 | 599.69 | BD | G | COAL |  | IN | <=5mm | PL | RO | 9 | R3 | W1 | 12 | 69 |  | MINOR COAL LAMINATION
GTF20-05 | FRO | 352 | 599.87 | BD | G | COAL |  | CC | <=1mm | UN | RO | 13 | R3 | W1 | 12 | 79
GTF20-05 | FRO | 352 | 600.12 | BD | G | COAL |  | IN | >5mm | UN | RO | 13 | R3 | W1 | 12 | 29
GTF20-05 | FRO | 352 | 600.19 | BD | G | COAL |  | CC | <=1mm | UN | RO | 9 | R3 | W1 | 12 | 66
GTF20-05 | FRO | 352 | 600.31 | BD | G | COAL |  | IN | <=2mm | UN | SM | 7 | R3 | W1 | 12 | 59
GTF20-05 | FRO | 352 | 600.43 | BD | G | COAL |  | IN | <=2mm | PL | RO | 9 | R3 | W1 | 12 | 62
GTF20-05 | FRO | 352 | 600.47 | BD | G | COAL |  | CC | <=1mm | PL | RO | 13 | R3 | W1 | 12 | 70
GTF20-05 | FRO | 352 | 600.56 | BD | G | COAL |  | IN | <=5mm | CU | RO | 9 | R3 | W1 | 12 | 71
GTF20-05 | FRO | 352 | 600.76 | BD | G | COAL |  | IN | <=5mm | PL | RO | 11 | R3 | W1 | 12 | 75
GTF20-05 | FRO | 352 | 600.98 | BD | O | COAL |  | IN | >5mm | PL | SM | 5 | R3 | W1 | 0 | 68 |  | COAL LAMINATION
GTF20-05 | FRO | 352 | 601.03 | BD | O | COAL |  | IN | >5mm | PL | SM | 3 | R3 | W1 | 0 | 72 |  | COAL LAMINATION
GTF20-05 | FRO | 352 | 601.21 | BD | G | COAL |  | IN | <=5mm | PL | RO | 9 | R3 | W1 | 12 | 75
GTF20-05 | FRO | 352 | 601.54 | BD | G | COAL |  | IN | >5mm | PL | RO | 11 | R3 | W1 | 12 | 82
GTF20-05 | FRO | 352 | 601.75 | BD | G | COAL |  | IN | <=5mm | CU | RO | 9 | R3 | W1 | 12 | 70
GTF20-05 | FRO | 353 | 602.31 | BD | G | COAL |  | IN | <=5mm | UN | RO | 11 | R3 | W1 | 12 | 72
GTF20-05 | FRO | 353 | 602.41 | BD | G | COAL |  | CC | <=1mm | CU | RO | 9 | R3 | W1 | 12 | 83
GTF20-05 | FRO | 353 | 603.02 | BD | G | COAL |  | IN | <=2mm | UN | RO | 9 | R3 | W1 | 12 | 79
GTF20-05 | FRO | 353 | 603.22 | BD | G | COAL |  | CC | <=1mm | UN | RO | 11 | R3 | W1 | 12 | 71
GTF20-05 | FRO | 353 | 603.3 | BD | G | COAL |  | CC | <=1mm | UN | SM | 7 | R3 | W1 | 12 | 59
GTF20-05 | FRO | 353 | 603.35 | BD | G | COAL |  | IN | <=5mm | UN | RO | 9 | R3 | W1 | 12 | 64
GTF20-05 | FRO | 353 | 603.44 | BD | G | COAL |  | IN | >5mm | UN | RO | 13 | R3 | W1 | 12 | 68
GTF20-05 | FRO | 354 | 604.1 | BD | G | COAL |  | IN | <=2mm | PL | SM | 7 | R3 | W1 | 12 | 68
GTF20-05 | FRO | 354 | 604.2 | BD | G | COAL |  | CC | <=2mm | UN | RO | 9 | R3 | W1 | 12 | 65
GTF20-05 | FRO | 355 | 604.49 | BD | O | COAL |  | IN | >5mm | UN | RO | 9 | R2 | W1 | 0 | 70 |  | COAL LAMINATION THICK
GTF20-05 | FRO | 355 | 604.6 | BD | G | COAL |  | CC | <=1mm | UN | RO | 13 | R3 | W1 | 12 | 69
GTF20-05 | FRO | 355 | 604.64 | BD | G | COAL |  | CC | <=1mm | UN | RO | 13 | R3 | W1 | 12 | 68
GTF20-05 | FRO | 355 | 604.66 | BD | G | COAL |  | CC | <=1mm | UN | RO | 13 | R3 | W1 | 12 | 70
GTF20-05 | FRO | 355 | 604.7 | JN | G | COAL |  | CC | <=1mm | PL | RO | 13 | R3 | W1 | 12 | 15
GTF20-05 | FRO | 356 | 605 | BRMEC | G | CLEAN |  | CL |  | CU | SM | 7 | R3 | W1 | 12 | 65
GTF20-05 | FRO | 357 | 605.95 | BD | G | CA |  | CC | <=1mm | PL | RO | 13 | R5 | W1 | 12 | 78
GTF20-05 | FRO | 357 | 606.21 | BD | G | CA | COAL | CC | <=1mm | PL | RO | 13 | R5 | W1 | 12 | 75
GTF20-05 | FRO | 357 | 606.32 | JN | O | COAL |  | IN | >5mm | PL | SM | 7 | R5 | W1 | 0 | 17 |  | JOINT THICK, SUBPARALLEL TO CORE AXIS, INFILLED WITH FRIABLE COAL
GTF20-05 | FRO | 358 | 608.7 | BD | G | COAL |  | PC | <=1mm | PL | RO | 11 | R5 | W1 | 20 | 86
GTF20-05 | FRO | 358 | 609.48 | BD | G | COAL |  | CC | <=1mm | CU | RO | 13 | R5 | W1 | 20 | 67
GTF20-05 | FRO | 358 | 610.17 | BD | G | COAL |  | CC | <=1mm | PL | SM | 5 | R5 | W1 | 12 | 87
GTF20-05 | FRO | 358 | 610.3 | BD | G | COAL |  | CC | <=1mm | PL | SM | 5 | R5 | W1 | 12 | 77
GTF20-05 | FRO | 358 | 610.82 | BD | G | COAL |  | CC | <=1mm | PL | SM | 7 | R5 | W1 | 12 | 86
GTF20-05 | FRO | 359 | 611.61 | BD | G | CLEAN |  | CL |  | PL | RO | 9 | R5 | W1 | 20 | 87
GTF20-05 | FRO | 359 | 612.36 | BD | G | COAL |  | CC | <=1mm | PL | SM | 7 | R5 | W1 | 12 | 76
GTF20-05 | FRO | 360 | 613.15 | OTH | O | RZ | COAL | IN | >5mm | UN | SM | 7 | R3 | W1 | 0 | 74 |  | RUBBLE ZONE WITH MUDSTONE CHIPS UP TO THICK AND PARTIALLY BROKEN ALONG A MINOR COAL LAMINATION THICK WITH SAND TO GRAVEL SIZED FLAKY COAL INFILL
GTF20-05 | FRO | 360 | 613.65 | BD | G | COAL |  | IN | >5mm | UN | RO | 9 | R1 | W1 | 6 | 55 |  | COAL LAMINATION
GTF20-05 | FRO | 360 | 613.7 | BD | G | COAL |  | IN | <=2mm | PL | SM | 7 | R3 | W1 | 12 | 73
GTF20-05 | FRO | 360 | 613.77 | BD | G | COAL |  | IN | <=5mm | UN | RO | 9 | R1 | W1 | 6 | 64
GTF20-05 | FRO | 361 | 614.05 | OTH | O | RZ | COAL | IN | >5mm | UN | RO | 13 | R1 | W1 | 0 | 74 |  | RUBBLE ZONE LONG WITH SUBANGULAR GRAVEL SIZED MUDSTONE AND COAL INFILL
GTF20-05 | FRO | 361 | 614.2 | JN | G | COAL |  | CC | <=1mm | PL | SM | 7 | R1 | W1 | 6 | 47
GTF20-05 | FRO | 361 | 614.28 | BD | O | COAL |  | IN | >5mm | UN | RO | 13 | R1 | W1 | 0 | 78 |  | COAL LAMINATION WITH FRIABLE COAL INFILL WIDE
GTF20-05 | FRO | 361 | 614.32 | JN | G | COAL |  | CC | <=1mm | PL | SM | 5 | R1 | W1 | 0 | 69
GTF20-05 | FRO | 361 | 614.36 | BD | O | COAL |  | IN | >5mm | CU | RO | 11 | R1 | W1 | 0 | 72 |  | COAL LAMINATION WITH FRIABLE COAL INFILL WIDE
GTF20-05 | FRO | 361 | 614.58 | OTH | O | COAL |  | IN | >5mm | UN | RO | 9 | R1 | W1 | 0 | 68 |  | COAL SEAM WITH FRIABLE COAL INFILL WIDE
GTF20-05 | FRO | 361 | 614.91 | BD | O | COAL |  | IN | >5mm | UN | SM | 7 | R1 | W1 | 0 | 72 |  | COAL LAMINATION WITH FRIABLE COAL INFILL WIDE
GTF20-05 | FRO | 361 | 615.02 | OTH | O | COAL |  | IN | >5mm | PL | RO | 13 | R1 | W1 | 0 | 62 |  | RUBBLE ZONE WITH SAND/GRAVEL SIZED FRIABLE COAL INFILL, WIDE
GTF20-05 | FRO | 362 | 616.1 | OTH | O | COAL | RZ | IN | >5mm | PL | SM | 7 | R1 | W1 | 0 | 57 |  | RUBBLE ZONE WITH CHIPS UP TO THICK AND FRIABLE COAL INFILL, 90 CM WIDE
GTF20-05 | FRO | 363 | 617.15 | OTH | O | COAL | RZ | IN | >5mm | UN | SM | 7 | R1 | W1 | 0 | 70
GTF20-05 | FRO | 364 | 619.1 | OTH | O | COAL | RZ | IN | >5mm | IR | RO | 9 | R1 | W1 | 0 | 81 |  | UPPER CONTACT OF 14 CM FRIABLE COAL SEAM, ANGULAR FRAGMENTS GRANULAR UP TO 2 CM DIAMETER
GTF20-05 | FRO | 364 | 619.24 | OTH | O | COAL | RZ | IN | >5mm | CU | RO | 9 | R1 | W1 | 0 | 54 |  | LOWER CONTACT OF 14 CM FRIABLE COAL SEAM, ANGULAR FRAGMENTS GRANULAR UP TO 2 CM DIAMETER
GTF20-05 | FRO | 364 | 619.29 | OTH | O | COAL | RZ | IN | >5mm | IR | RO | 9 | R1 | W1 | 0 | 72 |  | UPPER CONTACT OF 6 CM FRIABLE COAL SEAM, ANGULAR FRAGMENTS GRANULAR UP TO 2 CM DIAMETER
GTF20-05 | FRO | 364 | 619.35 | OTH | O | COAL | RZ | IN | >5mm | IR | RO | 11 | R1 | W1 | 0 | 56 |  | LOWER CONTACT OF 6 CM FRIABLE COAL SEAM, ANGULAR FRAGMENTS GRANULAR UP TO 2 CM DIAMETER
GTF20-05 | FRO | 364 | 619.39 | OTH | O | COAL | RZ | IN | >5mm | CU | RO | 11 | R1 | W1 | 0 | 62 |  | UPPER CONTACT OF 13 CM FRIABLE COAL SEAM, ANGULAR FRAGMENTS GRANULAR UP TO 4 CM DIAMETER. LOWER CONTACT NOT DEFINED, END OF RUN.
GTF20-05 | FRO | 365 | 620.11 | OTH | O | COAL | RZ | IN | >5mm | PL | SM | 5 | R1 | W1 | 0 | 73 |  | UPPER CONTACT OF 9 CM FRIABLE COAL SEAM, ANGULAR FRAGMENTS GRANULAR UP TO 2 CM DIAMETER.
GTF20-05 | FRO | 365 | 620.2 | OTH | O | COAL | RZ | IN | >5mm | PL | SM | 7 | R1 | W1 | 0 | 78 |  | LOWER CONTACT OF 9 CM FRIABLE COAL SEAM, ANGULAR FRAGMENTS GRANULAR UP TO 2 CM DIAMETER.
GTF20-05 | FRO | 365 | 620.27 | OTH | O | COAL | RZ | IN | >5mm | PL | RO | 11 | R1 | W1 | 0 | 66 |  | UPPER CONTACT OF 7 CM FRIABLE COAL SEAM, ANGULAR FRAGMENTS GRANULAR UP TO 2 CM DIAMETER.
GTF20-05 | FRO | 365 | 620.34 | OTH | O | COAL | RZ | IN | >5mm | IR | RO | 9 | R1 | W1 | 0 | 65 |  | LOWER CONTACT OF 7 CM FRIABLE COAL SEAM, ANGULAR FRAGMENTS GRANULAR UP TO 2 CM DIAMETER.
GTF20-05 | FRO | 365 | 620.43 | OTH | O | COAL | RZ | IN | >5mm | PL | SM | 7 | R1 | W1 | 0 | 66 |  | UPPER CONTACT OF 7 CM FRIABLE COAL SEAM, ANGULAR FRAGMENTS GRANULAR UP TO 2 CM DIAMETER.
GTF20-05 | FRO | 365 | 620.5 | OTH | O | COAL | RZ | IN | >5mm | IR | RO | 15 | R1 | W1 | 0 |  |  | LOWER CONTACT OF 7 CM FRIABLE COAL SEAM, ANGULAR FRAGMENTS GRANULAR UP TO 2 CM DIAMETER.
GTF20-05 | FRO | 365 | 620.62 | BD | G | COAL |  | CC | <=1mm | PL | SM | 7 | R1 | W1 | 0 | 81
GTF20-05 | FRO | 365 | 620.64 | BD | G | COAL |  | CC | <=1mm | PL | SM | 7 | R1 | W1 | 0 | 82
GTF20-05 | FRO | 365 | 620.85 | OTH | O | COAL | RZ | IN | >5mm | CU | SM | 7 | R1 | W1 | 0 | 69 |  | LOWER CONTACT OF 4 CM FRIABLE COAL SEAM, ANGULAR FRAGMENTS GRANULAR UP TO 2 CM DIAMETER. UPPER CONTACT IRREGULAR
GTF20-05 | FRO | 365 | 621.11 | OTH | O | COAL | RZ | IN | >5mm | PL | RO | 11 | R1 | W1 | 0 | 76 |  | LOWER CONTACT OF 14 CM FRIABLE COAL SEAM, ANGULAR FRAGMENTS GRANULAR UP TO 2 CM DIAMETER. UPPER CONTACT IRREGULAR
GTF20-05 | FRO | 366 | 622 | OTH | O | COAL | RZ | IN | >5mm |  |  |  | R1 | W1 | 0 |  |  | COAL SEAM
GTF20-05 | FRO | 367 | 622.41 | BD | G | COAL |  | CC | <=1mm | PL | SM | 3 | R3 | W1 | 6 | 67
GTF20-05 | FRO | 367 | 622.46 | BD | G | COAL |  | CC | <=1mm | PL | RO | 9 | R3 | W1 | 12 | 69
GTF20-05 | FRO | 367 | 622.58 | BD | G | COAL |  | CC | <=1mm | CU | SM | 7 | R3 | W1 | 12 | 74
GTF20-05 | FRO | 367 | 622.77 | BD | O | COAL | RZ | IN | >5mm | CU | RO | 11 | R3 | W1 | 0 | 58 |  | LOWER CONTACT OF 4 CM COAL BEDDING. GRANULAR, FRIABLE, ANGULAR COAL
GTF20-05 | FRO | 367 | 622.82 | BD | G | COAL |  | CC | <=1mm | CU | RO | 9 | R3 | W1 | 12 | 81
GTF20-05 | FRO | 367 | 622.86 | BD | G | COAL |  | CC | <=1mm | PL | SM | 7 | R3 | W1 | 6 | 74
GTF20-05 | FRO | 368 | 623.2 | JN | G | COAL |  | CC | <=1mm | PL | SM | 7 | R3 | W1 | 6 | 24
GTF20-05 | FRO | 368 | 623.36 | BD | G | COAL |  | CC | <=1mm | ST | RO | 9 | R3 | W1 | 6 | 29
GTF20-05 | FRO | 368 | 623.38 | OTH | O | COAL | RZ | IN | >5mm | IR | RO | 11 | R3 | W1 | 0 | 64 |  | LOWER CONTACT OF 4 CM FRIABLE COAL RUBBLE ZONE. SUB ANGULAR TO ANGULAR FRAGMENTS, GRANULAR UP 1 CM DIAMETER
GTF20-05 | FRO | 368 | 623.74 | OTH | O | COAL | RZ | IN | >5mm | CU | RO | 11 | R3 | W1 | 0 | 64 |  | LOWER CONTACT OF 5 CM FRIABLE COAL RUBBLE ZONE. SUB ANGULAR TO ANGULAR FRAGMENTS, GRANULAR UP 1 CM DIAMETER
GTF20-05 | FRO | 368 | 623.82 | JN | G | COAL |  | CC | <=1mm | PL | SM | 7 | R3 | W1 | 6 | 48
GTF20-05 | FRO | 368 | 623.87 | BD | O | COAL | RZ | IN | >5mm | CU | RO | 11 | R3 | W1 | 0 | 71 |  | FRIABLE COAL INFILL, GRANULAR, ANGULAR
GTF20-05 | FRO | 368 | 624.1 | BD | G | COAL |  | CC | <=1mm | CU | SM | 5 | R3 | W1 | 6 | 81
GTF20-05 | FRO | 368 | 624.19 | BD | O | COAL |  | IN | <=2mm | PL | SM | 3 | R3 | W1 | 0 | 76 |  | 2 MM FRIABLE COAL INFILL
GTF20-05 | FRO | 368 | 624.43 | BD | G | COAL |  | CC | <=1mm | PL | SM | 3 | R3 | W1 | 6 | 82
GTF20-05 | FRO | 368 | 624.47 | BD | O | COAL |  | IN | <=2mm | CU | SM | 5 | R3 | W1 | 0 | 81 |  | 1 CM FRIABLE COAL INFILL
GTF20-05 | FRO | 368 | 624.52 | BD | G | COAL |  | CC | <=1mm | UN | RO | 9 | R3 | W1 | 0 | 78
GTF20-05 | FRO | 368 | 624.68 | OTH | O | COAL | RZ | IN | >5mm | ST | RO | 9 | R3 | W1 | 0 | 78 |  | 5 CM COAL AND MUDSTONE RUBBLE ZONE. INTERBEDDED COAL AND MUDSTONE.
GTF20-05 | FRO | 369 | 625.5 | [11 empty] | 25 |  |  | NO NATURAL FRACTURES
GTF20-05 | FRO | 370 | 625.8 | BD | G | COAL |  | CC | <=1mm | PL | RO | 9 | R3 | W1 | 12 | 72
GTF20-05 | FRO | 371 | 627.02 | BD | G | COAL |  | CC | <=1mm | PL | RO | 9 | R3 | W1 | 12 | 82
GTF20-05 | FRO | 371 | 627.64 | BD | G | COAL |  | CC | <=1mm | PL | RO | 9 | R3 | W1 | 12 | 83
GTF20-05 | FRO | 372 | 630.31 | BD | G | COAL |  | CC | <=1mm | UN | SM | 7 | R3 | W1 | 12 | 78
GTF20-05 | FRO | 372 | 631.47 | BD | G | COAL | QZ | CC | <=1mm | ST | RO | 9 | R3 | W1 | 20 | 72
GTF20-05 | FRO | 373 | 632.77 | BD | G | COAL |  | CC | <=1mm | PL | RO | 9 | R3 | W1 | 12 | 79
GTF20-05 | FRO | 373 | 632.85 | BD | G | COAL |  | CC | <=1mm | CU | SM | 7 | R3 | W1 | 12 | 69
GTF20-05 | FRO | 374 | 633.18 | BD | G | COAL |  | CC | <=1mm | PL | RO | 9 | R3 | W1 | 12 | 72
GTF20-05 | FRO | 374 | 633.24 | BD | G | COAL | QZ | CC | <=1mm | IR | RO | 11 | R3 | W1 | 20 |  |  | V SHAPED
GTF20-05 | FRO | 374 | 633.73 | BD | G | COAL |  | CC | <=1mm | PL | SM | 7 | R3 | W1 | 12 | 88
GTF20-05 | FRO | 375 | 636.11 | BD | G | COAL |  | CC | <=1mm | PL | RO | 9 | R3 | W1 | 12 | 78
GTF20-05 | FRO | 375 | 636.53 | BD | G | COAL |  | CC | <=1mm | PL | SM | 5 | R3 | W1 | 6 | 88
GTF20-05 | FRO | 375 | 637.11 | BD | G | COAL |  | CC | <=1mm | PL | PO | 3 | R3 | W1 | 6 | 89
GTF20-05 | FRO | 376 | 638.49 | BD | G | COAL |  | CC | <=1mm | PL | RO | 9 | R3 | W1 | 12 | 78
GTF20-05 | FRO | 376 | 639.31 | BD | O | COAL |  | IN | <=2mm | PL | SM | 7 | R3 | W1 | 6 | 73 |  | 2 MM FRIABLE COAL INFILL
GTF20-05 | FRO | 376 | 639.55 | BD | O | COAL |  | IN | <=2mm | PL | RO | 9 | R3 | W1 | 12 | 78
GTF20-05 | FRO | 376 | 639.62 | BD | G | COAL |  | CC | <=1mm | PL | SM | 5 | R3 | W1 | 6 | 85
GTF20-05 | FRO | 376 | 640.41 | BD | G | CLEAN |  | CL |  | PL | RO | 9 | R3 | W1 | 12 | 87
GTF20-05 | FRO | 377 | 641.48 | JN | G | CLEAN |  | CL |  | PL | RO | 9 | R3 | W1 | 20 | 9
GTF20-05 | FRO | 378 | 641.85 | JN | G | CLEAN |  | CL |  | UN | SM | 5 | R3 | W1 | 25 | 10 |  | DISCONTINUOUS
GTF20-05 | FRO | 378 | 642.23 | BD | G | COAL |  | CC | <=1mm | ST | RO | 11 | R3 | W1 | 20 | 74
GTF20-05 | FRO | 378 | 642.48 | BD | G | COAL |  | CC | <=1mm | CU | SM | 7 | R3 | W1 | 12 | 71
GTF20-05 | FRO | 378 | 642.75 | BD | O | COAL |  | IN | <=5mm | ST | RO | 11 | R3 | W1 | 20 | 81 |  | 5 MM FRIABLE COAL INFILL
GTF20-05 | FRO | 378 | 643.46 | BD | G | COAL |  | CC | <=1mm | CU | SM | 7 | R3 | W1 | 12 | 64
GTF20-05 | FRO | 378 | 643.7 | BD | G | COAL |  | CC | <=1mm | PL | RO | 9 | R3 | W1 | 12 | 75
GTF20-05 | FRO | 378 | 643.78 | BD | O | COAL | RZ | IN | >5mm | PL | RO | 15 | R3 | W1 | 12 | 79 |  | 4 CM POWDERY FRIABLE COAL INFILL
GTF20-05 | FRO | 379 | 644.18 | OTH | O | COAL | RZ | IN | >5mm | PL | SM | 5 | R3 | W1 | 0 | 79 |  | 8 CM COAL RUBBLE ZONE. COAL BLOCKY UP TO 2 CM DIAMETER, ANGULAR
GTF20-05 | FRO | 379 | 644.66 | BD | G | COAL |  | IN | <=5mm | PL | RO | 11 | R3 | W1 | 12 | 74 |  | 5 MM FRIABLE COAL INFILL
GTF20-05 | FRO | 379 | 644.77 | BD | G | COAL |  | CC | <=1mm | ST | RO | 11 | R3 | W1 | 20 | 62
GTF20-05 | FRO | 379 | 644.95 | BD | G | COAL |  | IN | <=5mm | PL | SM | 5 | R3 | W1 | 0 | 72 |  | 5 MM FRIABLE COAL INFILL
GTF20-05 | FRO | 379 | 645.35 | BD | G | COAL |  | IN | <=5mm | UN | SM | 5 | R3 | W1 | 12 | 69 |  | 5 MM FRIABLE COAL INFILL
GTF20-05 | FRO | 379 | 645.76 | BD | G | COAL |  | IN | <=5mm | UN | RO | 9 | R3 | W1 | 20 | 75
GTF20-05 | FRO | 380 | 647.2 | JN | G | COAL |  | IN | <=2mm | UN | RO | 9 | R3 | W1 | 0 | 62 |  | UPPER CONTACT POLISHED, FRIABLE COAL BETWEEN CONTACT
GTF20-05 | FRO | 380 | 648.37 | BD | G | CLEAN |  | CL |  | PL | SM | 7 | R3 | W1 | 20 | 78
GTF20-05 | FRO | 380 | 648.51 | BD | G | COAL |  | IN | <=2mm | UN | RO | 9 | R3 | W1 | 0 | 67
GTF20-05 | FRO | 380 | 648.76 | BD | O | COAL |  | IN | >5mm | UN | RO | 9 | R3 | W1 | 0 | 89 |  | FRIABLE TO 5 MM SEAM OF COAL BETWEEN CONTACT, BREAKS AWAY WITH PRESSURE OF FINGER NAIL \
GTF20-05 | FRO | 380 | 649.74 | BD | G | CLEAN |  | CL |  | PL | SM | 7 | R3 | W1 | 20 | 74 |  | LIKE MECHANICAL
GTF20-05 | FRO | 381 | 650.46 | OTH | O | RZ | COAL | IN | >5mm | UN | RO | 11 | R1 | W1 | 0 | 78 |  | 8.5 CM RUBBLE ZONE. FRIABLE COAL, SAND SIZED TO VERY LARGE PEBBLE SIZED/
GTF20-05 | FRO | 381 | 650.51 | BD | O | COAL |  | IN | >5mm | CU | RO | 9 | R1 | W1 | 0 | 67 |  | FRIABLE TO SMALL PEBBLE SIZED, SUB-ANGULAR FRAGMENTS. 4.5 CM COAL INFILL
GTF20-05 | FRO | 381 | 650.57 | OTH | O | RZ | COAL | IN | >5mm | CU | SM | 7 | R1 | W1 | 0 | 57 |  | 18 CM RUBBLE ZONE. SILT SIZED FRIABLE COAL TO SMALL COBBLE SIZED SUB-ANGULAR TO ANGULAR FRAGMENTS.
GTF20-05 | FRO | 381 | 650.78 | JN | G | CLEAN |  | CL |  | ST | RO | 9 | R1 | W1 | 6 | 54
GTF20-05 | FRO | 381 | 650.8 | BD | G | CLEAN |  | CL |  | PL | SM | 5 | R1 | W1 | 6 | 44
GTF20-05 | FRO | 381 | 650.88 | JN | G | CLEAN |  | CL |  | CU | SM | 5 | R1 | W1 | 6 | 43
GTF20-05 | FRO | 381 | 650.98 | BD | G | CLEAN |  | CL |  | CU | SM | 5 | R1 | W1 | 6 | 44
GTF20-05 | FRO | 381 | 651.13 | BD | G | COAL |  | CC | <=1mm | CU | SM | 5 | R1 | W1 | 6 | 44 |  | FRIABLE COAL 1 MM
GTF20-05 | FRO | 381 | 651.34 | BD | G | COAL |  | CC | <=1mm | CU | SM | 3 | R1 | W1 | 6 | 43 |  | FRIABLE COAL 1 MM
GTF20-05 | FRO | 382 | 652.35 | BD | G | COAL |  | CC | <=1mm | CU | RO | 9 | R1 | W1 | 6 | 81
GTF20-05 | FRO | 382 | 652.41 | OTH | O | RZ | COAL | IN | >5mm | CU | SM | 7 | R1 | W1 | 0 | 58 |  | 15 CM RUBBLE ZONE. SILT SIZED FRIABLE COAL TO SMALL COBBLE SIZED SUB-ANGULAR TO ANGULAR FRAGMENTS.
GTF20-05 | FRO | 382 | 652.64 | BD | G | COAL |  | CC | <=1mm | CU | SM | 7 | R1 | W1 | 6 | 59 |  | SLIGHTLY POLISHED SURFACE, TRACE FRIABLE COAL. 3 BEDDING FAILURES WITH 8 CM OF EACH OTHER
GTF20-05 | FRO | 382 | 652.65 | JN | G | COAL |  | CC | <=1mm | PL | SM | 5 | R1 | W1 | 6 | 64
GTF20-05 | FRO | 382 | 652.94 | BD | G | COAL |  | CC | <=1mm | CU | SM | 5 | R1 | W1 | 6 | 66 |  | SLIGHTLY POLISHED SURFACE. 1 MM FRIABLE COAL INFILL
GTF20-05 | FRO | 383 | 653.21 | BD | G | COAL |  | CC | <=1mm | CU | SM | 5 | R1 | W1 | 6 | 70
GTF20-05 | FRO | 383 | 653.25 | BD | G | COAL |  | CC | <=1mm | CU | SM | 5 | R1 | W1 | 6 | 72
GTF20-05 | FRO | 383 | 653.39 | BD | G | COAL |  | IN | <=5mm | CU | SM | 7 | R1 | W1 | 0 | 76 |  | SILT SIZED FRIABLE COAL INFILL. 3 MM INFILL
GTF20-05 | FRO | 383 | 653.53 | BD | G | COAL |  | CC | <=1mm | CU | PO | 3 | R3 | W1 | 12 | 75
GTF20-05 | FRO | 383 | 654.41 | BD | G | COAL |  | IN | >5mm | PL | SM | 5 | R1 | W1 | 0 | 68 |  | FRIABLE TO VERY LARGE PEBBLE SHAPED INFILL. LIKELY MANY BEDDING BREAKS
GTF20-05 | FRO | 383 | 654.93 | OTH | G | RZ | COAL | IN | >5mm | CU | SM | 7 | R1 | W1 | 0 | 70 |  | 12 CM RUBBLE ZONE. SILT SIZED FRIABLE COAL TO LARGE COBBLE SIZED COAL FRAGMENTS. SUB-ROUNDED.
GTF20-05 | FRO | 384 | 656.71 | BD | G | COAL |  | CC | <=1mm | PL | SM | 5 | R3 | W1 | 6 | 76
GTF20-05 | FRO | 384 | 657.05 | BD | G | COAL |  | CC | <=1mm | PL | RO | 9 | R3 | W1 | 12 | 82
GTF20-05 | FRO | 384 | 658.17 | JN | G | CLEAN |  | CL |  | ST | RO | 9 | R2 | W1 | 25 | 6 |  | DISCONTINUOUS
GTF20-05 | FRO | 384 | 658.51 | BD | G | COAL |  | CC | <=1mm | PL | SM | 7 | R2 | W1 | 6 | 80
GTF20-05 | FRO | 385 | 658.59 | [11 empty] | 25 |  |  | NO NATURAL FRACTURES
GTF20-05 | FRO | 386 | 659 | [11 empty] | 25 |  |  | NO NATURAL FRACTURES
GTF20-05 | FRO | 387 | 660.07 | BD | G | COAL |  | CC | <=1mm | PL | SM | 3 | R4 | W1 | 6 | 86
GTF20-05 | FRO | 387 | 660.94 | BD | G | CLEAN |  | CL |  | PL | SM | 5 | R4 | W1 | 12 | 80
GTF20-05 | FRO | 387 | 661.21 | BD | G | COAL |  | CC | <=1mm | PL | PO | 3 | R4 | W1 | 6 | 81
GTF20-05 | FRO | 387 | 661.61 | BD | G | COAL |  | CC | <=1mm | UN | PO | 5 | R4 | W1 | 6 | 63 |  | POLISHED UNDULATING SURFACE
GTF20-05 | FRO | 388 | 662.79 | BD | G | CLEAN |  | CL |  | PL | SM | 5 | R3 | W1 | 6 | 84
GTF20-05 | FRO | 388 | 663.3 | BD | G | COAL |  | CC | <=1mm | PL | PO | 3 | R3 | W1 | 6 | 81
GTF20-05 | FRO | 388 | 663.62 | JN | G | COAL |  | CC | <=1mm | UN | SM | 7 | R3 | W1 | 12 | 24 |  | ALMOST POLISHED
GTF20-05 | FRO | 389 | 663.95 | [9 empty] | R2 | W1 | 6 |  |  | HIGHLY MICROFRACTURED COALY MUDSTONE RUBBLE ZONE
GTF20-05 | FRO | 390 | 664.62 | [11 empty] | 25 |  |  | COMPETENT MUDSTONE, NO NATURAL FRACTURES
GTF20-05 | FRO | 391 | 665 | [11 empty] | 25 |  |  | COMPETENT MUDSTONE, NO NATURAL FRACTURES
GTF20-05 | FRO | 392 | 666.54 | BD | G | COAL |  | CC | <=1mm | UN | SM | 7 | R3 | W1 | 12 | 64 |  | ALMOST POLISHED
GTF20-05 | FRO | 392 | 667.8 | BD | G | CA |  | PC | <=1mm | CU | RO | 9 | R4 | W1 | 20 | 65
GTF20-05 | FRO | 393 | 668.5 | BD | G | COAL |  | CC | <=1mm | PL | SM | 5 | R4 | W1 | 6 | 62
GTF20-05 | FRO | 393 | 670.8 | BD | G | CLEAN |  | CL |  | PL | RO | 9 | R4 | W1 | 12 | 74
GTF20-05 | FRO | 393 | 670.85 | JN | G | CLEAN |  | CL |  | CU | RO | 9 | R4 | W1 | 20 | 45
GTF20-05 | FRO | 394 | 671.26 | BD | G | COAL |  | CC | <=1mm | PL | SM | 5 | R4 | W1 | 6 | 63
GTF20-05 | FRO | 394 | 671.36 | BD | G | COAL |  | CC | <=1mm | PL | PO | 3 | R4 | W1 | 6 | 54
GTF20-05 | FRO | 394 | 671.46 | BD | G | COAL |  | CC | <=1mm | PL | K | 9 | R4 | W1 | 12 | 46 |  | ALMOST POLISHED
GTF20-05 | FRO | 394 | 672.04 | BD | G | COAL |  | CC | <=1mm | PL | SM | 5 | R4 | W1 | 6 | 69 |  | ALMOST POLISHED
GTF20-05 | FRO | 394 | 672.07 | BD | G | COAL |  | CC | <=1mm | CU | PO | 3 | R4 | W1 | 6 | 72 |  | TRACE CALCITE
GTF20-05 | FRO | 394 | 672.16 | BD | G | COAL |  | CC | <=1mm | CU | PO | 3 | R4 | W1 | 6 | 82
GTF20-05 | FRO | 394 | 672.44 | BD | G | COAL |  | PC | <=1mm | CU | SM | 7 | R4 | W1 | 12 | 72
GTF20-05 | FRO | 394 | 672.7 | BD | G | COAL |  | CC | <=1mm | PL | RO | 9 | R4 | W1 | 12 | 51 |  | ALMOST POLISHED
GTF20-05 | FRO | 394 | 672.77 | BD | G | COAL |  | CC | <=1mm | PL | RO | 9 | R4 | W1 | 12 | 59
GTF20-05 | FRO | 394 | 673.03 | BD | O | COAL |  | IN | <=2mm | PL | SM | 5 | R4 | W1 | 6 | 61 |  | 2 MM FRIABLE COAL INFILL
GTF20-05 | FRO | 394 | 673.16 | BD | G | COAL |  | CC | <=1mm | PL | RO | 9 | R4 | W1 | 12 | 44
GTF20-05 | FRO | 394 | 673.22 | BD | G | COAL |  | CC | <=1mm | ST | RO | 9 | R4 | W1 | 12 | 39
GTF20-05 | FRO | 394 | 673.3 | BD | G | COAL |  | CC | <=1mm | PL | PO | 3 | R4 | W1 | 25 | 48 |  | DISCONTINUOUS
GTF20-05 | FRO | 394 | 673.39 | OTH | O | COAL | BR | IN | >5mm | UN | SM | 7 | R4 | W1 | 12 | 54 |  | UPPER CONTACT OF 7 CM BROKEN ZONE. MUDSTONE AND COAL, ANGULAR FRAGMENTS UP TO 6 CM DIAMETER.
GTF20-05 | FRO | 394 | 673.46 | OTH | O | COAL | BR | IN | >5mm | UN | SM | 7 | R4 | W1 | 12 | 55 |  | LOWER CONTACT OF 7 CM BROKEN ZONE. MUDSTONE AND COAL, ANGULAR FRAGMENTS UP TO 6 CM DIAMETER.
GTF20-05 | FRO | 394 | 673.47 | BD | O | COAL |  | IN | <=2mm | PL | SM | 5 | R4 | W1 | 6 | 68 |  | 2 MM FRIABLE COAL INFILL
GTF20-05 | FRO | 394 | 673.73 | BD | O | COAL |  | IN | <=2mm | CU | SM | 5 | R4 | W1 | 12 | 60 |  | 2 MM FRIABLE COAL INFILL
GTF20-05 | FRO | 394 | 673.88 | BD | O | COAL |  | IN | <=2mm | UN | RO | 9 | R4 | W1 | 12 | 72 |  | 2 MM FRIABLE COAL INFILL
GTF20-05 | FRO | 394 | 673.97 | BD | O | COAL |  | IN | <=5mm | UN | RO | 9 | R4 | W1 | 12 | 79 |  | 5 MM FRIABLE COAL INFILL
GTF20-05 | FRO | 395 | 674.09 | BD | O | COAL |  | IN | <=2mm | ST | RO | 11 | R4 | W1 | 20 | 46 |  | 2 MM FRIABLE COAL INFILL
GTF20-05 | FRO | 395 | 674.14 | BD | O | COAL |  | IN | <=5mm | CU | SM | 7 | R4 | W1 | 12 | 79 |  | 5 MM FRIABLE COAL INFILL
GTF20-05 | FRO | 395 | 674.24 | BD | G | COAL |  | CC | <=1mm | CU | PO | 3 | R4 | W1 | 6 | 55
GTF20-05 | FRO | 395 | 675.14 | BD | O | COAL |  | IN | <=2mm | PL | SM | 5 | R4 | W1 | 6 | 63 |  | 2 MM FRIABLE COAL INFILL
GTF20-05 | FRO | 395 | 675.65 | BD | G | COAL |  | CC | <=1mm | PL | PO | 5 | R4 | W1 | 6 | 54
GTF20-05 | FRO | 395 | 675.8 | BD | G | CLEAN |  | CL |  | PL | SM | 3 | R4 | W1 | 12 | 61
GTF20-05 | FRO | 396 | 676.04 | BD | G | COAL |  | CC | <=1mm | CU | PO | 3 | R4 | W1 | 6 | 66
GTF20-05 | FRO | 396 | 676.13 | JN | G | CLEAN |  | CL |  | UN | RO | 9 | R4 | W1 | 25 | 20 |  | DISCONTINUOUS
GTF20-05 | FRO | 396 | 676.63 | JN | G | CLEAN |  | CL |  | UN | RO | 11 | R4 | W1 | 25 | 9 |  | DISCONTINUOUS. TRACE CALCITE
GTF20-05 | FRO | 396 | 676.7 | BD | G | COAL |  | CC | <=1mm | UN | RO | 9 | R4 | W1 | 20 | 74
GTF20-05 | FRO | 397 | 677.45 | BD | G | COAL |  | CC | <=1mm | CU | RO | 11 | R4 | W1 | 20 | 54 |  | ALMOST POLISHED
GTF20-05 | FRO | 397 | 678.84 | JN | G | COAL |  | CC | <=1mm | PL | PO | 3 | R3 | W1 | 6 | 64
GTF20-05 | FRO | 398 | 678.88 | JN | G | COAL |  | CC | <=1mm | PL | PO | 3 | R3 | W1 | 6 | 71
GTF20-05 | FRO | 398 | 679.14 | BD | G | COAL |  | CC | <=1mm | UN | RO | 11 | R4 | W1 | 20 | 54
GTF20-05 | FRO | 398 | 679.57 | BD | G | COAL |  | CC | <=1mm | UN | RO | 11 | R4 | W1 | 20 | 64 |  | ALMOST POLISHED
GTF20-05 | FRO | 399 | 680.3 | BD | G | COAL |  | CC | <=1mm | UN | RO | 9 | R4 | W1 | 20 | 82
GTF20-05 | FRO | 399 | 680.38 | JN | O | COAL |  | IN | <=2mm | UN | RO | 9 | R4 | W1 | 20 | 49 |  | 2 MM FRIABLE COAL INFILL
GTF20-05 | FRO | 399 | 680.48 | BD | G | COAL |  | CC | <=1mm | CU | RO | 9 | R4 | W1 | 20 | 66
GTF20-05 | FRO | 399 | 680.61 | BD | G | COAL |  | CC | <=1mm | ST | RO | 11 | R4 | W1 | 20 | 51
GTF20-05 | FRO | 399 | 680.76 | BD | G | COAL |  | CC | <=1mm | PL | SM | 5 | R4 | W1 | 6 | 78
GTF20-05 | FRO | 399 | 681 | BD | G | COAL |  | CC | <=1mm | CU | SM | 7 | R4 | W1 | 12 | 60 |  | TRACE PYRITE
GTF20-05 | FRO | 399 | 681.19 | BD | G | COAL |  | PC | <=1mm | PL | SM | 7 | R4 | W1 | 6 | 84
GTF20-05 | FRO | 399 | 681.46 | BD | G | COAL |  | PC | <=1mm | UN | RO | 11 | R4 | W1 | 20 | 78
GTF20-05 | FRO | 399 | 681.56 | BD | G | COAL |  | CC | <=1mm | CU | RO | 9 | R4 | W1 | 12 | 68
GTF20-05 | FRO | 399 | 682.79 | BD | G | COAL |  | CC | <=1mm | PL | PO | 5 | R4 | W1 | 6 | 68
GTF20-05 | FRO | 400 | 683.09 | BD | G | COAL |  | CC | <=1mm | CU | PO | 5 | R4 | W1 | 12 | 69
GTF20-05 | FRO | 400 | 684.39 | JN | G | CLEAN |  | CL |  | PL | SM | 5 | R4 | W1 | 20 | 84
GTF20-05 | FRO | 400 | 684.96 | BD | G | COAL |  | CC | <=1mm | CU | SM | 7 | R4 | W1 | 12 | 70
GTF20-05 | FRO | 400 | 685.19 | BD | G | CLEAN |  | CL |  | CU | SM | 5 | R4 | W1 | 20 | 71 |  | LIKELY MECHANICAL SPIN
GTF20-05 | FRO | 401 | 686.54 | BD | G | COAL |  | CC | <=1mm | CU | SM | 7 | R4 | W1 | 12 | 76 |  | POLISHED UPPER CONTACT. TRACE FRIABLE COAL ON SMOOTH LOWER CONTACT.
GTF20-05 | FRO | 402 | 688.5 | BD | G | COAL |  | CC | <=1mm | CU | PO | 5 | R4 | W1 | 12 | 76 |  | POLISHED UPPER CONTACT. TRACE FRIABLE COAL ON SMOOTH LOWER CONTACT.
GTF20-05 | FRO | 403 | 691.93 | JN | G | CLEAN |  | CL |  | UN | RO | 11 | R5 | W1 | 25 | 50 |  | POLISHED UPPER CONTACT. TRACE FRIABLE COAL ON SMOOTH LOWER CONTACT.
GTF20-05 | FRO | 404 | 693.43 | BD | G | CA |  | PC | <=1mm | UN | K | 7 | R4 | W1 | 12 | 46
GTF20-05 | FRO | 405 | 697.41 | BD | G | COAL |  | CC | <=1mm | CU | SM | 7 | R3 | W1 | 12 | 64 |  | TRACE CALCITE. WITHIN THE SILTSTONE PORTION OF THE RUN
GTF20-05 | FRO | 406 | 699.63 | JN | G | CA |  | PC | <=1mm | UN | SM | 7 | R4 | W1 | 12 | 58 |  | 1 MM CALCITE
GTF20-05 | FRO | 406 | 700.19 | BD | G | COAL |  | CC | <=1mm | CU | SM | 7 | R4 | W1 | 12 | 73 |  | COAL INFILL PEELS OFF IN SHEETS
GTF20-05 | FRO | 406 | 700.51 | BD | G | CLEAN |  | CL |  | CU | SM | 7 | R4 | W1 | 20 | 69 |  | TRACE CALCITE
GTF20-05 | FRO | 407 | 701.05 | JN | G | CLEAN |  | CL |  | PL | SM | 5 | R4 | W1 | 20 | 84 |  | NOT REAL. ONLY FOR RMR TO UPDATE
GTF20-05 | FRO | 408 | 703.74 | JN | G | CLEAN |  | CL |  | PL | SM | 5 | R4 | W1 | 20 | 84 |  | HEAVILY FOSSILIZED
GTF20-05 | FRO | 409 | 704.85 | JN | G | COAL |  | CC | <=1mm | UN | SM | 7 | R3 | W1 | 12 | 62
GTF20-05 | FRO | 410 | 705.39 | OTH | G | RZ |  | IN | >5mm | IR | RO | 11 | R1 | W1 | 0 | 70 |  | 10 CM RUBBLE ZONE GRANULAR TO LARGE PEBBLE SIZED, SUB-ANGULAR TO ANGULAR FRAGMENTS.
GTF20-05 | FRO | 410 | 705.51 | OTH | G | RZ | COAL | IN | >5mm | CU | RO | 9 | R1 | W1 | 0 | 78 |  | 7 CM RUBBLE ZONE SILT SIZED FRIABLE COAL TO LARGE PEBBLE SIZED, SUB-ROUNDED TO ANGULAR FRAGMENTS.
GTF20-05 | FRO | 410 | 705.66 | BD | G | CLEAN |  | CL |  | CU | SM | 7 | R1 | w1 | 6 | 56 |  | 705.66 to 706.19, 5 bedding breaks through coal. JC 5 TO 7./ ALPHA 56-58
GTF20-05 | FRO | 410 | 705.79 | JN | G | CLEAN |  | CL |  | PL | SM | 7 | R1 | W1 | 6 | 22 |  | DISCONTINUOUS JOINT. IN VERY INCOMPETENT MATERIAL
GTF20-05 | FRO | 411 | 707.34 | OTH | G | RZ | COAL | IN | >5mm | UN | RO | 9 | R1 | W1 | 0 |  |  | 20 CM RUBBLE ZONE SAND SIZED FRIABLE COAL TO LARGE PEBBLE SIZED, SUB-ROUNDED TO ANGULAR FRAGMENTS.
GTF20-05 | FRO | 411 | 707.64 | BD | G | COAL |  | IN | >5mm | CU | RO | 9 | R1 | W1 | 0 | 79 |  | 3 CM SUB-ROUNDED COAL INFILL. GRANULAR TO SMALL PEBBLE SIZED.
GTF20-05 | FRO | 411 | 707.68 | OTH | G | RZ | COAL | IN | >5mm | UN | SM | 7 | R1 | W1 | 0 | 62 |  | 6 CM RUBBLE ZONE SILT SIZED FRIABLE COAL TO LARGE PEBBLE SIZED, SUB-ANGULAR TO ANGULAR FRAGMENTS.
GTF20-05 | FRO | 411 | 708.36 | BD | G | CLEAN |  | CL |  | CU | SM | 5 | R1 | W1 | 6 | 74 |  | TRACE FRIABLE COAL
GTF20-05 | FRO | 411 | 708.53 | OTH | G | RZ | COAL | IN | >5mm | IR | RO | 13 | R1 | W1 | 0 |  |  | 5 CM RUBBLE ZONE SILT SIZED FRIABLE COAL TO VERY LARGE PEBBLE SIZED, SUB-ANGULAR TO ANGULAR FRAGMENTS.
GTF20-05 | FRO | 412 | 710.22 | OTH | G | RZ | COAL | IN | >5mm | UN | RO | 9 | R1 | W1 | 0 |  |  | 14 CM RUBBLE ZONE SILT SIZED FRIABLE COAL TO VERY LARGE PEBBLE SIZED, SUB-ANGULAR TO ANGULAR FRAGMENTS.
GTF20-05 | FRO | 412 | 710.61 | JN | G | CLEAN |  | CL |  | CU | SM | 5 | R1 | W1 | 6 | 26 |  | DISCONTINUOUS JOINT. IN VERY INCOMPETENT MATERIAL
GTF20-05 | FRO | 412 | 710.72 | OTH | G | RZ | COAL | IN | >5mm | ST | RO | 13 | R1 | W1 | 0 | 68 |  | 14 CM RUBBLE ZONE SILT SIZED FRIABLE COAL TO VERY LARGE PEBBLE SIZED, SUB-ANGULAR TO ANGULAR FRAGMENTS.
GTF20-05 | FRO | 413 | 711.84 | BD | O | COAL |  | IN | >5mm | CU | RO | 9 | R1 | W1 | 0 | 74 |  | 2 BEDDING FAILURES WITH INFILL CONSISTING OF FRIABLE COAL, AND PLATY SLIVERS, INDICATING MANY BEDDING LAMINATIONS
GTF20-05 | FRO | 413 | 712.09 | JN | G | COAL |  | CC | <=1mm | PL | PO | 3 | R1 | W1 | 6 | 22 |  | DISCONTINUOUS JOINT. IN VERY INCOMPETENT MATERIAL
GTF20-05 | FRO | 413 | 712.11 | BD | G | COAL |  | CC | <=1mm | CU | SM | 7 | R1 | W1 | 6 | 79 |  | 8 BEDDING FAILURES WITH FRIABLE COAL INFILL IN 8 CM RANGE
GTF20-05 | FRO | 413 | 712.21 | OTH | G | COAL | RZ | IN | >5mm | CU | RO | 9 | R1 | W1 | 0 | 52 |  | 21 CM RUBBLE ZONE. SILT SIZED FRIABLE COAL TO SMALL COBBLE SIZED FRAGMENTS. SUB-ANGULAR TO ANGULAR SHAPED.
GTF20-05 | FRO | 414 | 713.76 | JN | G | COAL |  | CC | <=1mm | CU | SM | 7 | R1 | W1 | 6 | 48 |  | friable coal
GTF20-05 | FRO | 414 | 713.85 | BD | O | COAL |  | IN | >5mm | CU | SM | 7 | R1 | W1 | 0 | 68 |  | 14 BEDDING FAILURES IN FRIABLE COAL, WITH FRIABLE COAL INFILL. SURFACES HAVE A JC FROM 5-7. ALPHAS RANGING FROM 65-71
GTF20-05 | FRO | 414 | 713.9 | OTH | O | RZ | COAL | IN | >5mm | CU | RO | 11 | R1 | W1 | 0 |  |  | 4 CM RUBBLE ZONE. SILT SIZED FRIABLE COAL TO SMALL PEBBLE SIZED FRAGMENTS. SUB-ANGULAR TO ANGULAR SHAPED.
GTF20-05 | FRO | 415 | 717.64 | OTH | O | RZ | COAL | IN | >5mm | PL | SM | 7 | R1 | W1 | 0 | 82 |  | UPPER CONTACT OF 35 CM FRIABLE COAL RUBBLE ZONE. FRAGMENTS DECREASE IN SIZE WITH DEPTH. ANGULAR FRAGMENTS GRANULAR UP TO 3 CM DIAMETER
GTF20-05 | FRO | 415 | 718 | OTH | O | RZ | COAL | IN | >5mm | CU | RO | 15 | R1 | W1 | 0 | 84 |  | LOWER CONTACT OF 35 CM FRIABLE COAL RUBBLE ZONE. FRAGMENTS DECREASE IN SIZE WITH DEPTH. ANGULAR FRAGMENTS GRANULAR UP TO 3 CM DIAMETER
GTF20-05 | FRO | 415 | 718.05 | BD | G | COAL |  | CC | <=1mm | PL | SM | 5 | R1 | W1 | 6 | 76
GTF20-05 | FRO | 415 | 718.16 | BD | O | COAL |  | IN | >5mm | PL | SM | 7 | R1 | W1 | 6 | 48 |  | 4 CM FRIABLE COAL INFILL
GTF20-05 | FRO | 415 | 718.23 | BD | G | COAL |  | CC | <=1mm | PL | RO | 9 | R1 | W1 | 6 | 83
GTF20-05 | FRO | 415 | 718.87 | BD | O | RZ | COAL | IN | >5mm | PL | RO | 9 | R1 | W1 | 6 | 65 |  | UPPER CONTACT OF 3 CM FRIABLE COAL BEDDING
GTF20-05 | FRO | 415 | 718.9 | BD | O | RZ | COAL | IN | >5mm | CU | RO | 11 | R1 | W1 | 6 | 69 |  | LOWER CONTACT OF 3 CM FRIABLE COAL BEDDING
GTF20-05 | FRO | 416 | 719.07 | OTH | O | RZ | CLEAN | IN | >5mm | CU | SM | 7 | R3 | W1 | 12 | 64 |  | UPPER CONTACT OF 6 CM COAL RUBBLE ZONE. ROUNDED TO SUB ANGULAR COAL AND MUDSTONE FRAGMENTS UP TO 5 CM DIAMETER.
GTF20-05 | FRO | 416 | 719.13 | OTH | O | RZ | COAL | IN | >5mm | PL | SM | 7 | R3 | W1 | 6 | 81 |  | LOWER CONTACT OF 6 CM COAL RUBBLE ZONE. ROUNDED TO SUB ANGULAR COAL AND MUDSTONE FRAGMENTS UP TO 5 CM DIAMETER.
GTF20-05 | FRO | 416 | 719.2 | OTH | O | RZ | COAL | IN | >5mm | CU | RO | 9 | R3 | W1 | 12 | 51 |  | UPPER CONTACT OF 11 CM FRIABLE COAL RUBBLE ZONE. ANGULAR FRAGMENTS SMALL PEBBLE SIZED UP TO 3 CM DIAMETER..
GTF20-05 | FRO | 416 | 719.31 | OTH | O | RZ | COAL | IN | >5mm | CU | RO | 9 | R3 | W1 | 12 | 54 |  | LOWER CONTACT OF 11 CM FRIABLE COAL RUBBLE ZONE. ANGULAR FRAGMENTS SMALL PEBBLE SIZED UP TO 3 CM DIAMETER..
GTF20-05 | FRO | 416 | 719.4 | BD | O | COAL |  | IN | <=5mm | CU | RO | 11 | R3 | W1 | 20 | 55 |  | 5 MM FRIABLE COAL INFILL
GTF20-05 | FRO | 416 | 719.48 | JN | G | COAL |  | IN | <=2mm | PL | RO | 9 | R3 | W1 | 25 | 28 |  | DISCONTINUOUS. 2 MM FRIABLE COAL INFILL
GTF20-05 | FRO | 416 | 719.61 | JN | G | COAL |  | IN | <=2mm | CU | RO | 9 | R3 | W1 | 20 | 38
GTF20-05 | FRO | 416 | 720.29 | JN | G | COAL |  | CC | <=1mm | CU | SM | 7 | R3 | W1 | 25 | 34 |  | DISCONTINUOUS. TRACE CALCITE
GTF20-05 | FRO | 416 | 720.83 | BD | G | COAL |  | CC | <=1mm | PL | RO | 9 | R3 | W1 | 12 | 62
GTF20-05 | FRO | 416 | 721.12 | BD | G | COAL | CA | CC | <=1mm | PL | SM | 5 | R3 | W1 | 6 | 71
GTF20-05 | FRO | 417 | 722.24 | BD | G | COAL |  | PC | <=1mm | PL | SM | 5 | R3 | W1 | 6 | 82 |  | POSSIBLY MECHANICAL
GTF20-05 | FRO | 417 | 722.4 | BD | G | COAL |  | CC | <=1mm | CU | SM | 5 | R3 | W1 | 12 | 55 |  | ALMOST POLISHED
GTF20-05 | FRO | 417 | 723.08 | BD | G | COAL |  | PC | <=1mm | UN | RO | 9 | R3 | W1 | 20 | 48
GTF20-05 | FRO | 417 | 723.22 | BD | G | COAL |  | CC | <=1mm | UN | SM | 5 | R3 | W1 | 12 | 47 |  | UNMATCHED.
GTF20-05 | FRO | 417 | 723.44 | BD | G | COAL |  | CC | <=1mm | PL | RO | 11 | R3 | W1 | 12 | 58 |  | DRILL SPIN WITHIN CONTACT
GTF20-05 | FRO | 417 | 723.58 | BD | G | COAL |  | CC | <=1mm | UN | RO | 9 | R3 | W1 | 20 | 44
GTF20-05 | FRO | 417 | 723.85 | BD | G | COAL |  | CC | <=1mm | UN | RO | 11 | R3 | W1 | 20 | 66 |  | TRACE CALCITE
GTF20-05 | FRO | 417 | 723.9 | BD | G | COAL |  | PC | <=1mm | IR | VR | 19 | R3 | W1 | 25 | 85 |  | VERY IRREGULAR SURFACE.
GTF20-05 | FRO | 417 | 723.97 | OTH | O | RZ | COAL | IN | >5mm | PL | SM | 5 | R3 | W1 | 6 | 89 |  | LOWER CONTACT OF 3 CM COAL RUBBLE ZONE. SUB ROUNDED TO SUB ANGULAR FRAGMENTS, GRANULAR UP TO 2 CM DIAMETER.
GTF20-05 | FRO | 417 | 724.17 | OTH | O | RZ | COAL | IN | >5mm | IR | RO | 11 | R3 | W1 | 20 | 71 |  | LOWER CONTACT OF 2 CM COAL RUBBLE ZONE. SUB ROUNDED TO SUB ANGULAR FRAGMENTS, GRANULAR UP TO 2 CM DIAMETER.
GTF20-05 | FRO | 417 | 724.22 | BD | G | COAL |  | CC | <=1mm | CU | SM | 5 | R3 | W1 | 12 | 85 |  | DRILL SPIN POTENTIALLY MECHANICAL
GTF20-05 | FRO | 418 | 726.42 | BD | G | COAL | CA | CC | <=1mm | ST | RO | 11 | R3 | W1 | 20 | 52 |  | ALMOST POLISHED
GTF20-05 | FRO | 418 | 726.69 | BD | G | COAL |  | CC | <=1mm | CU | SM | 7 | R3 | W1 | 12 | 76
GTF20-05 | FRO | 418 | 727.2 | BD | O | RZ | COAL | IN | >5mm | ST | RO | 11 | R3 | W1 | 20 | 75 |  | LOWER CONTACT OF 2 CM COAL RUBBLE ZONE. COAL ANGULAR UP TO 4 CM DIAMETER PLATES
GTF20-05 | FRO | 419 | 728.2 | OTH | O | BR | COAL | IN | >5mm | CU | RO | 9 | R3 | W1 | 20 | 63 |  | UPPER CONTACT OF MUDSTONE AND COAL BROKEN ZONE.
GTF20-05 | FRO | 419 | 728.38 | OTH | O | BR | COAL | IN | >5mm | PL | RO | 9 | R3 | W1 | 12 | 74 |  | LOWER CONTACT OF MUDSTONE AND COAL BROKEN ZONE.
GTF20-05 | FRO | 420 | 728.92 | BD | G | COAL | CA | CC | <=1mm | ST | SM | 5 | R4 | W1 | 12 | 87 |  | ONE 1 CM STEP
GTF20-05 | FRO | 421 | 729.58 | BD | G | COAL |  | CC | <=1mm | CU | PO | 3 | R3 | W1 | 6 | 79
GTF20-05 | FRO | 421 | 729.83 | BD | O | RZ | COAL | IN | >5mm | PL | SM | 5 | R3 | W1 | 6 | 75 |  | LOWER CONTACT OF 3 CM COAL RUBBLE ZONE. ANGULAR FRAGMENTS, GRANULAR TO 1 CM DIAMETER
GTF20-05 | FRO | 422 | 730.04 | BD | G | CA | COAL | CC | <=1mm | PL | SM | 5 | R4 | W1 | 6 | 57
GTF20-05 | FRO | 422 | 730.18 | BD | G | CA | COAL | CC | <=1mm | UN | SM | 3 | R4 | W1 | 12 | 64
GTF20-05 | FRO | 423 | 731.37 | BD | G | COAL |  | CC | <=1mm | CU | SM | 7 | R4 | W1 | 12 | 81
GTF20-05 | FRO | 423 | 731.88 | BD | G | COAL |  | PC | <=1mm | CU | SM | 7 | R4 | W1 | 12 | 84
GTF20-05 | FRO | 423 | 731.97 | BD | G | COAL |  | CC | <=1mm | ST | RO | 9 | R4 | W1 | 20 | 71
GTF20-05 | FRO | 423 | 732.13 | BD | G | COAL |  | CC | <=1mm | CU | RO | 9 | R4 | W1 | 20 | 75 |  | TRACE PYRITE
GTF20-05 | FRO | 423 | 732.29 | BD | G | COAL |  | IN | <=2mm | PL | RO | 9 | R4 | W1 | 12 | 82 |  | 2 MM FRIABLE COAL INFILL, COMPACT
GTF20-05 | FRO | 423 | 732.64 | BD | G | COAL |  | CC | <=1mm | CU | SM | 5 | R4 | W1 | 12 | 74
GTF20-05 | FRO | 423 | 733.13 | BD | G | COAL |  | CC | <=1mm | PL | SM | 5 | R4 | W1 | 6 | 84
GTF20-05 | FRO | 423 | 733.41 | BD | G | COAL |  | CC | <=1mm | UN | RO | 11 | R4 | W1 | 20 | 61
GTF20-05 | FRO | 424 | 733.69 | OTH | O | RZ | COAL | IN | >5mm |  |  |  | R0 | W1 | 0 |  |  | COAL SEAM
GTF20-05 | FRO | 425 | 734 | OTH | O | RZ | COAL | IN | >5mm |  |  |  | R0 | W1 | 0 |  |  | COAL SEAM
GTF20-05 | FRO | 426 | 734.29 | OTH | O | RZ | COAL | IN | >5mm | CU | RO | 9 | R3 | W1 | 12 | 84 |  | LOWER CONTACT OF 4 CM FRIABLE COAL RUBBLE ZONE. ANGULAR COAL FRAGMENTS, GRANULAR UP TO 2 CM DIAMETER
GTF20-05 | FRO | 426 | 734.3 | JN | G | COAL |  | CC | <=1mm | CU | PO | 3 | R3 | W1 | 12 | 34
GTF20-05 | FRO | 426 | 734.36 | BD | O | COAL |  | IN | >5mm | UN | PO | 5 | R3 | W1 | 12 | 46 |  | 2 CM FRIABLE COAL INFILL
GTF20-05 | FRO | 426 | 734.43 | BD | G | COAL |  | CC | <=1mm | UN | SM | 5 | R3 | W1 | 12 | 74
GTF20-05 | FRO | 426 | 734.98 | BD | G | COAL |  | CC | <=1mm | UN | SM | 5 | R3 | W1 | 12 | 41
GTF20-05 | FRO | 426 | 735.28 | BD | G | COAL |  | CC | <=1mm | UN | SM | 3 | R3 | W1 | 12 | 63
GTF20-05 | FRO | 426 | 735.43 | BD | G | COAL |  | CC | <=1mm | UN | SM | 7 | R3 | W1 | 12 | 41
GTF20-05 | FRO | 426 | 735.47 | BD | G | COAL |  | CC | <=1mm | UN | RO | 9 | R3 | W1 | 20 | 36
GTF20-05 | FRO | 426 | 735.64 | BD | G | COAL |  | CC | <=1mm | IR | RO | 11 | R3 | W1 | 20 | 35
GTF20-05 | FRO | 427 | 737.25 | JN | G | COAL |  | CC | <=1mm | UN | SM | 5 | R3 | W1 | 12 | 54 |  | ALMOST POLISHED
GTF20-05 | FRO | 427 | 737.29 | JN | G | COAL |  | CC | <=1mm | IR | RO | 11 | R3 | W1 | 20 |  |  | JAGGED SURFACE, BUT APPEARS POLISHED
GTF20-05 | FRO | 427 | 737.56 | BD | G | COAL |  | CC | <=1mm | PL | SM | 5 | R3 | W1 | 6 | 89
GTF20-05 | FRO | 427 | 737.83 | BD | G | COAL |  | CC | <=1mm | PL | RO | 9 | R3 | W1 | 12 | 84
GTF20-05 | FRO | 427 | 737.85 | BD | G | COAL |  | CC | <=1mm | PL | SM | 5 | R3 | W1 | 6 | 81
GTF20-05 | FRO | 427 | 738.44 | BD | G | COAL |  | CC | <=1mm | PL | RO | 11 | R3 | W1 | 12 | 70
GTF20-05 | FRO | 427 | 738.46 | BD | G | COAL |  | CC | <=1mm | CU | SM | 5 | R3 | W1 | 12 | 64
GTF20-05 | FRO | 427 | 738.63 | BD | G | COAL |  | CC | <=1mm | CU | SM | 5 | R3 | W1 | 12 | 75
GTF20-05 | FRO | 428 | 739.02 | [11 empty] | 25 |  |  | NO NATURAL FRACTURES
GTF20-05 | FRO | 429 | 740.59 | JN | G | COAL |  | CC | <=1mm | CU | RO | 9 | R4 | W1 | 20 | 63
GTF20-05 | FRO | 429 | 740.76 | BD | G | COAL |  | CC | <=1mm | PL | RO | 9 | R4 | W1 | 12 | 84
GTF20-05 | FRO | 429 | 742.8 | BD | G | CLEAN |  | CL |  | PL | SM | 7 | R4 | W1 | 12 | 69
GTF20-05 | FRO | 430 | 744.73 | BD | G | COAL |  | CC | <=1mm | PL | SM | 7 | R3 | W1 | 6 | 51
GTF20-05 | FRO | 431 | 746.07 | BRMEC | G | BRMEC |  | IN | >5mm | PL | SM | 3 | R3 | W1 | 6 | 84 |  | BROKEN FROM MECHANICAL SPIN.
GTF20-05 | FRO | 432 | 748.3 | OTH | O | RZ | COAL | IN | >5mm | UN | RO | 9 | R1 | W1 | 0 | 81 |  | 7 CM RUBBLE ZONE . SAND SIZED FRIABLE COAL TO VERY LARGE PEBBLE. SUB-ANGULAR TO ANGULAR FRAGMENTS.
GTF20-05 | FRO | 433 | 749.06 | JN | G | COAL |  | CL |  | CU | SM | 7 | R1 | W1 | 6 | 14 |  | DISCONTINUOUS JOINT THROUGH INCOMPETENT MATERIAL
GTF20-05 | FRO | 433 | 749.54 | BD | O | COAL |  | IN | >5mm | CU | RO | 9 | R1 | W1 | 0 | 71 |  | 4 CM OF INFILL WITH SMALL SUB-ANGULAR PEBBLES.
GTF20-05 | FRO | 433 | 749.61 | BD | G | COAL |  | CC | <=1mm | CU | PO | 5 | R1 | W1 | 6 | 79
GTF20-05 | FRO | 433 | 749.65 | BD | G | COAL |  | CC | <=1mm | CU | PO | 5 | R1 | W1 | 6 | 78
GTF20-05 | FRO | 433 | 749.66 | BD | G | CLEAN |  | CL |  | PL | SM | 5 | R1 | W1 | 6 | 80
GTF20-05 | FRO | 433 | 749.74 | OTH | O | RZ | COAL | IN | >5mm | CU | PO | 5 | R1 | W1 | 6 | 54 |  | 9 CM RUBBLE ZONE. SAND SIZED FRIABLE COAL TO SMALL COBBLE SIZED SUBANGULAR TO ANGULAR FRAGMENTS
GTF20-05 | FRO | 434 | 750.08 | BD | G | COAL |  | CC | <=1mm | CU | PO | 5 | R1 | W1 | 6 | 48
GTF20-05 | FRO | 434 | 750.09 | OTH | O | RZ | COAL | IN | >5mm | UN | RO | 9 | R2 | W1 | 0 | 54
GTF20-05 | FRO | 434 | 750.23 | BD | G | COAL |  | CC | <=1mm | PL | PO | 5 | R2 | W1 | 12 | 78 |  | TRACE FRIABLE COAL. 6 OF THESE BEDDING BREAKS IN TOTAL. FROM 750.23 TO 750.63
GTF20-05 | FRO | 434 | 751.07 | BD | G | CLEAN |  | CL |  | CU | RO | 9 | R2 | W1 | 20 |  |  | LIKELY MECHANICAL
GTF20-05 | FRO | 434 | 751.1 | JN | G | COAL |  | CC | <=1mm | UN | SM | 7 | R2 | W1 | 20 | 66 |  | VERY CURVED SIPPING BREAK, ALONG A POLISHED SURFACE
GTF20-05 | FRO | 435 | 752.25 | JN | G | CLEAN |  | CL |  | UN | PO | 7 | R3 | W1 | 25 | 88 |  | DISCONTINUOUS JOINT
GTF20-05 | FRO | 435 | 752.32 | BD | G | CLEAN |  | CL |  | PL | SM | 5 | R3 | W1 | 12 | 68 |  | LIKELY MECHANICAL, SEE CORE SPIN ON SURFACE
GTF20-05 | FRO | 435 | 752.76 | JN | G | COAL |  | CL |  | CU | PO | 5 | R3 | W1 | 25 | 61 |  | DISCONTINUOUS JOINT
GTF20-05 | FRO | 435 | 753.46 | BD | G | COAL |  | CC | <=1mm | UN | RO | 9 | R3 | W1 | 20 | 73 |  | FRIABLE COAL ON SURFACE

## PLT
HOLEID | PROJECTCODE | Logged_By | PLT_Depth | Date_Logged | PLT_TestType | PLT_OPW | PLT_Lith | PLT_Moisture | PLT_ISRM | PLT_Sample_Dist | PLT_SampleWidth | PLT_DistBtwnPlatens | PLT_Gauge | PLT_De | PLT_Force | PLT_De2 | PLT_Is | PLT_F | PLT_Is50 | PLT_TypeFailure | PLT_Comments
GTF20-05 | FRO | CR | 14.38 | 2020-07-05 | DIAMETRAL | PARALLEL | MST | DRY | R2 | 140 |  | 61 | 3.14 | 61 | 3.14 | 3721 | 0.84386 | 1.0936 | 0.92285 | VALID - INTACT ROCK | COAL VISIBLE ON FAILURE SURFACE
GTF20-05 | FRO | CR | 13.4 | 2020-07-05 | DIAMETRAL | PARALLEL | MST | DRY | R2 | 180 |  | 61 | 5.74 | 61 | 5.74 | 3721 | 1.5426 | 1.0936 | 1.687 | VALID - INTACT ROCK | COAL VISIBLE ON FAILURE SURFACE
GTF20-05 | FRO | CR | 13.76 | 2020-07-05 | AXIAL | PERPENDICULAR | MST | DRY | R2 |  | 61 | 38 | 5.18 | 54.3265 | 5.18 | 2951.3693 | 1.7551 | 1.0381 | 1.8219 | VALID - INTACT ROCK | COAL VISIBLE ON FAILURE SURFACE.
GTF20-05 | FRO | CR | 13.45 | 2020-07-05 | DIAMETRAL | PARALLEL | MST | DRY | R2 | 105 |  | 61 | 8.7 | 61 | 8.7 | 3721 | 2.3381 | 1.0936 | 2.5569 | VALID - INTACT ROCK | COAL VISIBLE ON FAILURE SURFACE
GTF20-05 | FRO | SF | 16.14 | 2020-07-05 | DIAMETRAL | PARALLEL | SLST | DRY | R3 | 100 |  | 61 | 8.88 | 61 | 8.88 | 3721 | 2.3865 | 1.0936 | 2.6098 | VALID - ROCK FABRIC | POSSIBLE FOSSILIZED LEAVES ON FAILURE PLANE
GTF20-05 | FRO | CR | 39.46 | 2020-07-05 | DIAMETRAL | PARALLEL | MST/SLST | DRY | R3 | 90 |  | 61 | 13.24 | 61 | 13.24 | 3721 | 3.5582 | 1.0936 | 3.8913 | VALID - INTACT ROCK
GTF20-05 | FRO | CR | 38.65 | 2020-07-05 | DIAMETRAL | PARALLEL | MST/SLST | DRY | R3 | 120 |  | 61 | 16.22 | 61 | 16.22 | 3721 | 4.359 | 1.0936 | 4.7671 | VALID - INTACT ROCK
GTF20-05 | FRO | CR | 38.97 | 2020-07-05 | AXIAL | PERPENDICULAR | MST/SLST | DRY | R3 |  | 61 | 29 | 9 | 47.459 | 9 | 2252.3608 | 3.9958 | 0.9768 | 3.9031 | VALID - INTACT ROCK
GTF20-05 | FRO | CR | 51.55 | 2020-07-05 | DIAMETRAL | PARALLEL | MST/SLST | DRY | R3 | 160 |  | 61 | 7.38 | 61 | 7.38 | 3721 | 1.9833 | 1.0936 | 2.169 | VALID - ROCK FABRIC | PREFERENTIAL BREAK ALONG BEDDING SURFACE
GTF20-05 | FRO | CR | 58.8 | 2020-07-06 | DIAMETRAL | PARALLEL | SLST/MST | DRY | R3 | 100 |  | 61 | 4.74 | 61 | 4.74 | 3721 | 1.2739 | 1.0936 | 1.3931 | VALID - INTACT ROCK | POSSIBLE FABRIC (BUT NOT BEDDING)
GTF20-05 | FRO | CR | 59.58 | 2020-07-06 | DIAMETRAL | PARALLEL | SLST/MST | DRY | R3 | 105 |  | 61 | 11.82 | 61 | 11.82 | 3721 | 3.1766 | 1.0936 | 3.4739 | VALID - INTACT ROCK
GTF20-05 | FRO | CR | 66.25 | 2020-07-06 | DIAMETRAL | PARALLEL | MST | DRY | R3 | 160 |  | 61 | 4.4 | 61 | 4.4 | 3721 | 1.1825 | 1.0936 | 1.2932 | VALID - ROCK FABRIC | COAL VISIBLE ON FAILURE SURFACE
GTF20-05 | FRO | CR | 66.75 | 2020-07-06 | DIAMETRAL | PARALLEL | MST | DRY | R3 | 80 |  | 61 | 6.88 | 61 | 6.88 | 3721 | 1.849 | 1.0936 | 2.022 | VALID - INTACT ROCK
GTF20-05 | FRO | CR | 66.76 | 2020-07-06 | AXIAL | PERPENDICULAR | MST | DRY | R3 |  | 61 | 47 | 8.56 | 60.4184 | 8.56 | 3650.3778 | 2.345 | 1.0889 | 2.5534 | VALID - INTACT ROCK | AXIAL TEST ON PIECE LEFT OVER FROM PLT-13
GTF20-05 | FRO | KK | 75.55 | 2020-07-06 | DIAMETRAL | PARALLEL | SLST | DRY | R3 | 90 |  | 61 | 2.4 | 61 | 2.4 | 3721 | 0.64499 | 1.0936 | 0.70536 | VALID - ROCK FABRIC
GTF20-05 | FRO | KK | 75.7 | 2020-07-06 | DIAMETRAL | PARALLEL | MST | DRY | R3 | 90 |  | 61 | 5.1 | 61 | 5.1 | 3721 | 1.3706 | 1.0936 | 1.4989 | VALID - INTACT ROCK
GTF20-05 | FRO | KK, LM | 77 | 2020-07-06 | DIAMETRAL | PARALLEL | MST | DRY | R3 | 110 |  | 61 | 4.58 | 61 | 4.58 | 3721 | 1.2309 | 1.0936 | 1.3461 | VALID - INTACT ROCK
GTF20-05 | FRO | KK, LM | 86.15 | 2020-07-06 | DIAMETRAL | PARALLEL | MST | DRY | R3 | 140 |  | 61 | 1.84 | 61 | 1.84 | 3721 | 0.49449 | 1.0936 | 0.54078 | VALID - MICRODEFECT | MM-SCALE COAL INCLUSIONS
GTF20-05 | FRO | KK, LM | 86.33 | 2020-07-06 | DIAMETRAL | PARALLEL | MST | DRY | R3 | 210 |  | 61 | 3.72 | 61 | 3.72 | 3721 | 0.99973 | 1.0936 | 1.0933 | VALID - INTACT ROCK
GTF20-05 | FRO | KK, LM | 86.53 | 2020-07-06 | DIAMETRAL | PARALLEL | MST | DRY | R3 | 120 |  | 61 | 6.5 | 61 | 6.5 | 3721 | 1.7468 | 1.0936 | 1.9104 | VALID - INTACT ROCK
GTF20-05 | FRO | KK, LM | 88.55 | 2020-07-06 | DIAMETRAL | PARALLEL | MST | DRY | R3 | 110 |  | 61 | 7.58 | 61 | 7.58 | 3721 | 2.0371 | 1.0936 | 2.2278 | VALID - INTACT ROCK
GTF20-05 | FRO | KK, LM | 88.7 | 2020-07-06 | DIAMETRAL | PARALLEL | SLST | DRY | R4 | 170 |  | 61 | 14.76 | 61 | 14.76 | 3721 | 3.9667 | 1.0936 | 4.338 | VALID - INTACT ROCK
GTF20-05 | FRO | KK, LM | 88.87 | 2020-07-06 | DIAMETRAL | PARALLEL | SLST | DRY | R4 | 180 |  | 61 | 14.56 | 61 | 14.56 | 3721 | 3.9129 | 1.0936 | 4.2792 | VALID - INTACT ROCK
GTF20-05 | FRO | KK, LM | 98.73 | 2020-07-06 | DIAMETRAL | PARALLEL | SLST | DRY | R3 | 100 |  | 61 | 3.96 | 61 | 3.96 | 3721 | 1.0642 | 1.0936 | 1.1639 | VALID - MICRODEFECT
GTF20-05 | FRO | KK | 108.1 | 2020-07-06 | DIAMETRAL | PARALLEL | SLST | DRY | R3 | 80 |  | 61 | 2.06 | 61 | 2.06 | 3721 | 0.55361 | 1.0936 | 0.60544 | VALID - MICRODEFECT
GTF20-05 | FRO | KK | 107.33 | 2020-07-06 | DIAMETRAL | PARALLEL | SLST | DRY | R3 | 90 |  | 61 | 0.62 | 61 | 0.62 | 3721 | 0.16662 | 1.0936 | 0.18222 | VALID - ROCK FABRIC
GTF20-05 | FRO | KK | 109.9 | 2020-07-06 | DIAMETRAL | PARALLEL | MST | DRY | R2 | 80 |  | 61 | 1.9 | 61 | 1.9 | 3721 | 0.51062 | 1.0936 | 0.55841 | VALID - ROCK FABRIC
GTF20-05 | FRO | KK | 110 | 2020-07-06 | DIAMETRAL | PARALLEL | MST | DRY | R2 | 70 |  | 61 | 4.62 | 61 | 4.62 | 3721 | 1.2416 | 1.0936 | 1.3578 | VALID - ROCK FABRIC
GTF20-05 | FRO | KK | 119 | 2020-07-06 | DIAMETRAL | PARALLEL | MST | DRY | R2 | 70 |  | 61 | 32.4 | 61 | 32.4 | 3721 | 8.7073 | 1.0936 | 9.5224 | VALID - INTACT ROCK
GTF20-05 | FRO | KK | 130.59 | 2020-07-07 | DIAMETRAL | PARALLEL | MST | DRY | R3 | 70 |  | 61 | 10.1 | 61 | 10.1 | 3721 | 2.7143 | 1.0936 | 2.9684 | VALID - INTACT ROCK
GTF20-05 | FRO | KK | 129.96 | 2020-07-07 | DIAMETRAL | PARALLEL | MST | DRY | R3 | 95 |  | 61 | 9.04 | 61 | 9.04 | 3721 | 2.4295 | 1.0936 | 2.6569 | VALID - INTACT ROCK
GTF20-05 | FRO | KK | 130.32 | 2020-07-07 | DIAMETRAL | PARALLEL | MST | DRY | R3 | 95 |  | 61 | 23.93 | 61 | 23.93 | 3721 | 6.4311 | 1.0936 | 7.0331 | VALID - INTACT ROCK
GTF20-05 | FRO | KK | 131.2 | 2020-07-07 | DIAMETRAL | PARALLEL | MST | DRY | R3 | 90 |  | 61 | 10.8 | 61 | 10.8 | 3721 | 2.9024 | 1.0936 | 3.1741 | VALID - INTACT ROCK
GTF20-05 | FRO | KK | 142.5 | 2020-07-07 | DIAMETRAL | PARALLEL | SLST | DRY | R3 | 100 |  | 61 | 17.38 | 61 | 17.38 | 3721 | 4.6708 | 1.0936 | 5.108 | VALID - INTACT ROCK
GTF20-05 | FRO | KK | 150.59 | 2020-07-07 | DIAMETRAL | PARALLEL | SST | DRY | R4 | 95 |  | 61 | 17.38 | 61 | 17.38 | 3721 | 4.6708 | 1.0936 | 5.108 | VALID - ROCK FABRIC
GTF20-05 | FRO | KK | 149 | 2020-07-07 | DIAMETRAL | PARALLEL | SST | DRY | R4 | 75 |  | 61 | 12.84 | 61 | 12.84 | 3721 | 3.4507 | 1.0936 | 3.7737 | VALID - ROCK FABRIC
GTF20-05 | FRO | KK | 148.84 | 2020-07-07 | DIAMETRAL | PARALLEL | SST | DRY | R4 | 90 |  | 61 | 5.76 | 61 | 5.76 | 3721 | 1.548 | 1.0936 | 1.6929 | VALID - ROCK FABRIC
GTF20-05 | FRO | KK | 151.2 | 2020-07-07 | DIAMETRAL | PARALLEL | SST | DRY | R4 | 80 |  | 61 | 32 | 61 | 32 | 3721 | 8.5998 | 1.0936 | 9.4049 | VALID - ROCK FABRIC
GTF20-05 | FRO | KK | 152 | 2020-07-07 | DIAMETRAL | PARALLEL | SST | DRY | R4 | 70 |  | 61 | 23.36 | 61 | 23.36 | 3721 | 6.2779 | 1.0936 | 6.8655 | VALID - ROCK FABRIC
GTF20-05 | FRO | KK | 160.81 | 2020-07-07 | DIAMETRAL | PARALLEL | SST | DRY | R4 | 100 |  | 61 | 23.36 | 61 | 23.36 | 3721 | 6.2779 | 1.0936 | 6.8655 | VALID - MICRODEFECT | FAILED ALONG CALCITE VEIN
GTF20-05 | FRO | KK | 171.04 | 2020-07-07 | DIAMETRAL | PARALLEL | SLST | DRY | R3 | 90 |  | 61 | 5.06 | 61 | 5.06 | 3721 | 1.3598 | 1.0936 | 1.4871 | VALID - MICRODEFECT
GTF20-05 | FRO | AJ | 181.6 | 2020-07-07 | DIAMETRAL | PARALLEL | SLST | DRY | R3 | 110 |  | 61 | 24.8 | 61 | 24.8 | 3721 | 6.6649 | 1.0936 | 7.2888 | VALID - INTACT ROCK
GTF20-05 | FRO | AJ | 184.7 | 2020-07-07 | DIAMETRAL | PARALLEL | SLST | DRY | R3 | 80 |  | 61 | 18.9 | 61 | 18.9 | 3721 | 5.0793 | 1.0936 | 5.5547 | VALID - INTACT ROCK
GTF20-05 | FRO | AJ | 184.1 | 2020-07-07 | DIAMETRAL | PARALLEL | SLST | DRY | R3 | 90 |  | 61 | 30.04 | 61 | 30.04 | 3721 | 8.0731 | 1.0936 | 8.8288 | INVALID - CHIPPING
GTF20-05 | FRO | AJ | 190.65 | 2020-07-07 | DIAMETRAL | PARALLEL | MST | DRY | R3 | 70 |  | 61 | 4.38 | 61 | 4.38 | 3721 | 1.1771 | 1.0936 | 1.2873 | VALID - MICRODEFECT | FAILED ALONG CALCITE VEIN
GTF20-05 | FRO | AJ | 198.02 | 2020-07-07 | DIAMETRAL | PARALLEL | MST | DRY | R3 | 90 |  | 61 | 6.34 | 61 | 6.34 | 3721 | 1.7038 | 1.0936 | 1.8633 | VALID - INTACT ROCK
GTF20-05 | FRO | AJ | 186.11 | 2020-07-07 | DIAMETRAL | PARALLEL | SLST | DRY | R3 | 70 |  | 61 | 14.04 | 61 | 14.04 | 3721 | 3.7732 | 1.0936 | 4.1264 | VALID - INTACT ROCK | PARTIALLY ALONG A FRESH BEDDING PLANE
GTF20-05 | FRO | AJ | 187.86 | 2020-07-07 | DIAMETRAL | PARALLEL | SLST | DRY | R3 | 110 |  | 61 | 18.24 | 61 | 18.24 | 3721 | 4.9019 | 1.0936 | 5.3608 | VALID - INTACT ROCK
GTF20-05 | FRO | AJ | 188 | 2020-07-07 | DIAMETRAL | PARALLEL | SLST | DRY | R3 | 52 |  | 61 | 8.78 | 61 | 8.78 | 3721 | 2.3596 | 1.0936 | 2.5805 | VALID - INTACT ROCK
GTF20-05 | FRO | AJ | 188 | 2020-07-07 | AXIAL | PERPENDICULAR | SLST | DRY | R3 |  | 61 | 34 | 9.8 | 51.3877 | 9.8 | 2640.6988 | 3.7111 | 1.0124 | 3.7571 | VALID - INTACT ROCK
GTF20-05 | FRO | KK | 216.94 | 2020-07-08 | DIAMETRAL | PARALLEL | MST | DRY | R3 | 60 |  | 61 | 11.78 | 61 | 11.78 | 3721 | 3.1658 | 1.0936 | 3.4622 | VALID - MICRODEFECT
GTF20-05 | FRO | KK | 216.88 | 2020-07-08 | DIAMETRAL | PARALLEL | MST | DRY | R3 | 70 |  | 61 | 5.12 | 61 | 5.12 | 3721 | 1.376 | 1.0936 | 1.5048 | VALID - INTACT ROCK
GTF20-05 | FRO | KK | 217.17 | 2020-07-08 | DIAMETRAL | PARALLEL | MST | DRY | R3 | 80 |  | 61 | 2.1 | 61 | 2.1 | 3721 | 0.56436 | 1.0936 | 0.61719 | VALID - MICRODEFECT | FAILED ON CALCITE VEIN
GTF20-05 | FRO | KK | 217.23 | 2020-07-08 | DIAMETRAL | PARALLEL | MST | DRY | R3 | 60 |  | 61 | 11 | 61 | 11 | 3721 | 2.9562 | 1.0936 | 3.2329 | VALID - INTACT ROCK
GTF20-05 | FRO | KK | 228.36 | 2020-07-08 | DIAMETRAL | PARALLEL | MST | DRY | R3 | 80 |  | 61 | 10.36 | 61 | 10.36 | 3721 | 2.7842 | 1.0936 | 3.0448 | VALID - INTACT ROCK
GTF20-05 | FRO | KK | 233.07 | 2020-07-08 | DIAMETRAL | PARALLEL | MST | DRY | R3 | 70 |  | 61 | 7.14 | 61 | 7.14 | 3721 | 1.9188 | 1.0936 | 2.0985 | VALID - ROCK FABRIC
GTF20-05 | FRO | KK | 235.09 | 2020-07-08 | DIAMETRAL | PARALLEL | MST | DRY | R3 | 110 |  | 61 | 5.14 | 61 | 5.14 | 3721 | 1.3813 | 1.0936 | 1.5107 | VALID - ROCK FABRIC
GTF20-05 | FRO | AJ | 244 | 2020-07-08 | DIAMETRAL | PARALLEL | MST | DRY | R3 | 100 |  | 61 | 7.46 | 61 | 7.46 | 3721 | 2.0048 | 1.0936 | 2.1925 | VALID - INTACT ROCK
GTF20-05 | FRO | AJ | 244 | 2020-07-08 | DIAMETRAL | PARALLEL | MST | DRY | R3 | 60 |  | 61 | 8.66 | 61 | 8.66 | 3721 | 2.3273 | 1.0936 | 2.5452 | VALID - INTACT ROCK
GTF20-05 | FRO | AJ | 250.25 | 2020-07-08 | DIAMETRAL | PARALLEL | MST | DRY | R3 | 90 |  | 61 | 11.84 | 61 | 11.84 | 3721 | 3.1819 | 1.0936 | 3.4798 | VALID - INTACT ROCK
GTF20-05 | FRO | AJ | 257.8 | 2020-07-09 | DIAMETRAL | PARALLEL | MST | DRY | R3 | 85 |  | 61 | 10.32 | 61 | 10.32 | 3721 | 2.7734 | 1.0936 | 3.0331 | VALID - INTACT ROCK
GTF20-05 | FRO | AJ | 260.67 | 2020-07-09 | DIAMETRAL | PARALLEL | SLST | DRY | R3 | 80 |  | 61 | 23.16 | 61 | 23.16 | 3721 | 6.2241 | 1.0936 | 6.8068 | INVALID - CHIPPING
GTF20-05 | FRO | AJ | 267.79 | 2020-07-09 | DIAMETRAL | PARALLEL | SLST | DRY | R3 | 95 |  | 61 | 18.74 | 61 | 18.74 | 3721 | 5.0363 | 1.0936 | 5.5077 | VALID - INTACT ROCK
GTF20-05 | FRO | AJ | 261.61 | 2020-07-09 | DIAMETRAL | PARALLEL | SLST | DRY | R3 | 60 |  | 61 | 13.46 | 61 | 13.46 | 3721 | 3.6173 | 1.0936 | 3.9559 | VALID - INTACT ROCK
GTF20-05 | FRO | AJ | 260.25 | 2020-07-09 | DIAMETRAL | PARALLEL | SLST | DRY | R3 | 100 |  | 61 | 8 | 61 | 8 | 3721 | 2.15 | 1.0936 | 2.3512 | VALID - INTACT ROCK
GTF20-05 | FRO | AJ | 257.48 | 2020-07-09 | DIAMETRAL | PARALLEL | MST | DRY | R3 | 70 |  | 61 | 7.88 | 61 | 7.88 | 3721 | 2.1177 | 1.0936 | 2.3159 | VALID - INTACT ROCK
GTF20-05 | FRO | KK | 267 | 2020-07-09 | DIAMETRAL | PARALLEL | MST | DRY | R3 | 80 |  | 61 | 7.22 | 61 | 7.22 | 3721 | 1.9403 | 1.0936 | 2.122 | VALID - ROCK FABRIC
GTF20-05 | FRO | KK | 277.08 | 2020-07-09 | DIAMETRAL | PARALLEL | MST | DRY | R3 | 80 |  | 61 | 9.14 | 61 | 9.14 | 3721 | 2.4563 | 1.0936 | 2.6863 | VALID - MICRODEFECT
GTF20-05 | FRO | KK | 277.27 | 2020-07-09 | DIAMETRAL | PARALLEL | SLST | DRY | R3 | 90 |  | 61 | 23.64 | 61 | 23.64 | 3721 | 6.3531 | 1.0936 | 6.9478 | VALID - INTACT ROCK
GTF20-05 | FRO | KK | 279.53 | 2020-07-09 | DIAMETRAL | PARALLEL | SLST | DRY | R3 | 90 |  | 61 | 6.62 | 61 | 6.62 | 3721 | 1.7791 | 1.0936 | 1.9456 | VALID - ROCK FABRIC
GTF20-05 | FRO | KK | 279.57 | 2020-07-09 | DIAMETRAL | PARALLEL | SLST | DRY | R3 | 80 |  | 61 | 6.98 | 61 | 6.98 | 3721 | 1.8758 | 1.0936 | 2.0514 | VALID - ROCK FABRIC
GTF20-05 | FRO | KK | 284.53 | 2020-07-09 | DIAMETRAL | PARALLEL | MST | DRY | R3 | 80 |  | 61 | 5.62 | 61 | 5.62 | 3721 | 1.5103 | 1.0936 | 1.6517 | VALID - ROCK FABRIC
GTF20-05 | FRO | KK | 294.65 | 2020-07-09 | DIAMETRAL | PARALLEL | SLST | DRY | R3 | 90 |  | 61 | 22.32 | 61 | 22.32 | 3721 | 5.9984 | 1.0936 | 6.5599 | VALID - ROCK FABRIC | FAILED IN 2 PLACES - ON CALCITE VEIN AND COAL BEDDING
GTF20-05 | FRO | KK | 295.79 | 2020-07-09 | DIAMETRAL | PARALLEL | MST | DRY | R3 | 100 |  | 61 | 16.32 | 61 | 16.32 | 3721 | 4.3859 | 1.0936 | 4.7965 | INVALID - CHIPPING
GTF20-05 | FRO | KK | 297.08 | 2020-07-09 | DIAMETRAL | PARALLEL | MST | DRY | R3 | 120 |  | 61 | 21.46 | 61 | 21.46 | 3721 | 5.7673 | 1.0936 | 6.3071 | VALID - ROCK FABRIC
GTF20-05 | FRO | KK | 296 | 2020-07-09 | DIAMETRAL | PARALLEL | SLST | DRY | R3 | 60 |  | 61 | 29.12 | 61 | 29.12 | 3721 | 7.8259 | 1.0936 | 8.5584 | VALID - MICRODEFECT | FAILED ON CALCITE VEIN
GTF20-05 | FRO | AJ | 316 | 2020-07-09 | DIAMETRAL | PARALLEL | SLST | DRY | R3 | 114 |  | 61 | 3.82 | 61 | 3.82 | 3721 | 1.0266 | 1.0936 | 1.1227 | VALID - ROCK FABRIC | FAILURE PARTIALLY ALONG BEDDING
GTF20-05 | FRO | AJ | 321.35 | 2020-07-09 | DIAMETRAL | PARALLEL | MST | DRY | R3 | 70 |  | 61 | 10.48 | 61 | 10.48 | 3721 | 2.8164 | 1.0936 | 3.0801 | VALID - INTACT ROCK
GTF20-05 | FRO | AJ | 325.6 | 2020-07-09 | AXIAL | PERPENDICULAR | MST | DRY | R3 |  | 61 | 31 | 4.06 | 49.0683 | 4.06 | 2407.696 | 1.6863 | 0.99157 | 1.672 | VALID - INTACT ROCK
GTF20-05 | FRO | MH | 338.7 | 2020-07-10 | DIAMETRAL | PARALLEL | MST | DRY | R3 | 90 |  | 61 | 3.9 | 61 | 3.9 | 3721 | 1.0481 | 1.0936 | 1.1462 | VALID - ROCK FABRIC
GTF20-05 | FRO | MH | 338.7 | 2020-07-10 | DIAMETRAL | PARALLEL | MST | DRY | R3 | 60 |  | 61 | 5.4 | 61 | 5.4 | 3721 | 1.4512 | 1.0936 | 1.5871 | INVALID - CHIPPING
GTF20-05 | FRO | MH | 345.65 | 2020-07-10 | DIAMETRAL | PARALLEL | SLST | dry | R4 | 73 |  | 61 | 18.78 | 61 | 18.78 | 3721 | 5.047 | 1.0936 | 5.5195 | VALID - INTACT ROCK
GTF20-05 | FRO | AJ | 346.25 | 2020-07-10 | DIAMETRAL | PARALLEL | MST | DRY | R3 | 85 |  | 61 | 10.16 | 61 | 10.16 | 3721 | 2.7304 | 1.0936 | 2.986 | VALID - INTACT ROCK
GTF20-05 | FRO | KK | 358.88 | 2020-07-10 | DIAMETRAL | PARALLEL | MST | DRY | R3 | 60 |  | 61 | 1.44 | 61 | 1.44 | 3721 | 0.38699 | 1.0936 | 0.42322 | VALID - ROCK FABRIC
GTF20-05 | FRO | KK | 359 | 2020-07-10 | DIAMETRAL | PARALLEL | MST | DRY | R3 | 90 |  | 61 | 14.9 | 61 | 14.9 | 3721 | 4.0043 | 1.0936 | 4.3791 | VALID - INTACT ROCK
GTF20-05 | FRO | KK | 358.05 | 2020-07-10 | DIAMETRAL | PARALLEL | MST | DRY | R3 | 80 |  | 61 | 4.06 | 61 | 4.06 | 3721 | 1.0911 | 1.0936 | 1.1932 | VALID - INTACT ROCK
GTF20-05 | FRO | KK | 358.38 | 2020-07-10 | DIAMETRAL | PARALLEL | MST | DRY | R3 | 110 |  | 61 | 8.92 | 61 | 8.92 | 3721 | 2.3972 | 1.0936 | 2.6216 | VALID - INTACT ROCK
GTF20-05 | FRO | KK | 367.09 | 2020-07-10 | DIAMETRAL | PARALLEL | MST | DRY | R3 | 120 |  | 61 | 2.76 | 61 | 2.76 | 3721 | 0.74174 | 1.0936 | 0.81117 | VALID - INTACT ROCK
GTF20-05 | FRO | KK | 374.42 | 2020-07-10 | DIAMETRAL | PARALLEL | MST | DRY | R3 | 120 |  | 61 | 4.9 | 61 | 4.9 | 3721 | 1.3169 | 1.0936 | 1.4401 | VALID - ROCK FABRIC
GTF20-05 | FRO | KK | 375.83 | 2020-07-10 | DIAMETRAL | PARALLEL | MST | DRY | R3 | 60 |  | 61 | 5.5 | 61 | 5.5 | 3721 | 1.4781 | 1.0936 | 1.6165 | VALID - ROCK FABRIC
GTF20-05 | FRO | KK | 375.9 | 2020-07-10 | DIAMETRAL | PARALLEL | MST | DRY | R3 | 120 |  | 61 | 9.24 | 61 | 9.24 | 3721 | 2.4832 | 1.0936 | 2.7157 | VALID - ROCK FABRIC
GTF20-05 | FRO | KK | 376.77 | 2020-07-10 | DIAMETRAL | PARALLEL | MST | DRY | R3 | 90 |  | 61 | 6.54 | 61 | 6.54 | 3721 | 1.7576 | 1.0936 | 1.9221 | VALID - INTACT ROCK
GTF20-05 | FRO | KK | 376.87 | 2020-07-10 | DIAMETRAL | PARALLEL | MST | DRY | R3 | 90 |  | 61 | 7.22 | 61 | 7.22 | 3721 | 1.9403 | 1.0936 | 2.122 | VALID - INTACT ROCK
GTF20-05 | FRO | KK | 378.18 | 2020-07-10 | DIAMETRAL | PARALLEL | MST | DRY | R3 | 90 |  | 61 | 15.62 | 61 | 15.62 | 3721 | 4.1978 | 1.0936 | 4.5907 | VALID - ROCK FABRIC
GTF20-05 | FRO | MH | 379.75 | 2020-07-10 | DIAMETRAL | PARALLEL | MST | DRY | R3 | 114 |  | 61 | 15.62 | 61 | 15.62 | 3721 | 4.1978 | 1.0936 | 4.5907 | VALID - INTACT ROCK
GTF20-05 | FRO | AJ | 405.25 | 2020-07-10 | DIAMETRAL | PARALLEL | MST | DRY | R3 | 90 |  | 61 | 3.32 | 61 | 3.32 | 3721 | 0.89223 | 1.0936 | 0.97575 | VALID - INTACT ROCK
GTF20-05 | FRO | MH | 400.15 | 2020-07-10 | DIAMETRAL | PARALLEL | MST | DRY | R3 | 100 |  | 61 | 12.28 | 61 | 12.28 | 3721 | 3.3002 | 1.0936 | 3.6091 | VALID - INTACT ROCK
GTF20-05 | FRO | MH | 410.53 | 2020-07-11 | DIAMETRAL | PARALLEL | COAL | DRY | R2 | 112 |  | 61 | 0.4 | 61 | 0.4 | 3721 | 0.1075 | 1.0936 | 0.11756 | VALID - INTACT ROCK
GTF20-05 | FRO | MH | 420.16 | 2020-07-11 | DIAMETRAL | PARALLEL | MST | DRY | R3 | 97 |  | 61 | 7.16 | 61 | 7.16 | 3721 | 1.9242 | 1.0936 | 2.1043 | VALID - INTACT ROCK
GTF20-05 | FRO | KK | 437 | 2020-07-11 | DIAMETRAL | PARALLEL | MST | DRY | R3 | 100 |  | 61 | 0.3 | 61 | 0.3 | 3721 | 0.080623 | 1.0936 | 0.088171 | VALID - INTACT ROCK
GTF20-05 | FRO | KK | 440 | 2020-07-11 | DIAMETRAL | PARALLEL | MST | DRY | R3 | 110 |  | 61 | 13.04 | 61 | 13.04 | 3721 | 3.5044 | 1.0936 | 3.8325 | VALID - INTACT ROCK
GTF20-05 | FRO | KK | 440.29 | 2020-07-11 | DIAMETRAL | PARALLEL | SLST | DRY | R3 | 70 |  | 61 | 13.02 | 61 | 13.02 | 3721 | 3.4991 | 1.0936 | 3.8266 | VALID - INTACT ROCK
GTF20-05 | FRO | KK | 441.41 | 2020-07-11 | DIAMETRAL | PARALLEL | SLST | DRY | R3 | 100 |  | 61 | 26.1 | 61 | 26.1 | 3721 | 7.0142 | 1.0936 | 7.6708 | VALID - INTACT ROCK
GTF20-05 | FRO | KK | 441.51 | 2020-07-11 | DIAMETRAL | PARALLEL | SLST | DRY | R3 | 70 |  | 61 | 14.42 | 61 | 14.42 | 3721 | 3.8753 | 1.0936 | 4.2381 | VALID - INTACT ROCK
GTF20-05 | FRO | KK | 450.9 | 2020-07-11 | DIAMETRAL | PARALLEL | MST | DRY | R3 | 70 |  | 61 | 11.2 | 61 | 11.2 | 3721 | 3.0099 | 1.0936 | 3.2917 | VALID - INTACT ROCK
GTF20-05 | FRO | MH | 470.26 | 2020-07-11 | DIAMETRAL | PARALLEL | SST | DRY | R3 | 112 |  | 61 | 21.74 | 61 | 21.74 | 3721 | 5.8425 | 1.0936 | 6.3894 | VALID - INTACT ROCK
GTF20-05 | FRO | MH | 476.25 | 2020-07-11 | DIAMETRAL | PARALLEL | MST | DRY | R3 | 113 |  | 61 | 8.18 | 61 | 8.18 | 3721 | 2.1983 | 1.0936 | 2.4041 | VALID - INTACT ROCK
GTF20-05 | FRO | MH | 483.66 | 2020-07-11 | DIAMETRAL | PARALLEL | MST | DRY | R3 | 114 |  | 61 | 12.18 | 61 | 12.18 | 3721 | 3.2733 | 1.0936 | 3.5797 | VALID - INTACT ROCK
GTF20-05 | FRO | MH | 493.95 | 2020-07-12 | DIAMETRAL | PARALLEL | MST | DRY | R3 | 90 |  | 61 | 1.92 | 61 | 1.92 | 3721 | 0.51599 | 1.0936 | 0.56429 | VALID - INTACT ROCK
GTF20-05 | FRO | AJ | 501.08 | 2020-07-12 | DIAMETRAL | PARALLEL | SLST | DRY | R4 | 110 |  | 61 | 17 | 61 | 17 | 3721 | 4.5687 | 1.0936 | 4.9963 | INVALID - CHIPPING
GTF20-05 | FRO | AJ | 500.95 | 2020-07-12 | DIAMETRAL | PARALLEL | SLST | DRY | R4 | 130 |  | 61 | 21.3 | 61 | 21.3 | 3721 | 5.7243 | 1.0936 | 6.2601 | VALID - INTACT ROCK
GTF20-05 | FRO | KK | 512 | 2020-07-12 | DIAMETRAL | PARALLEL | MST | DRY | R3 | 90 |  | 61 | 0.42 | 61 | 0.42 | 3721 | 0.11287 | 1.0936 | 0.12344 | VALID - INTACT ROCK
GTF20-05 | FRO | KK | 522.17 | 2020-07-12 | AXIAL | PARALLEL | MST | DRY | R3 |  | 61 | 38 | 16.48 | 54.3265 | 16.48 | 2951.3693 | 5.5838 | 1.0381 | 5.7963 | VALID - INTACT ROCK
GTF20-05 | FRO | KK | 521.88 | 2020-07-12 | DIAMETRAL | PARALLEL | MST | DRY | R3 | 60 |  | 61 | 5.68 | 61 | 5.68 | 3721 | 1.5265 | 1.0936 | 1.6694 | VALID - INTACT ROCK
GTF20-05 | FRO | KK | 521.94 | 2020-07-12 | DIAMETRAL | PARALLEL | MST | DRY | R3 | 60 |  | 61 | 2.3 | 61 | 2.3 | 3721 | 0.61811 | 1.0936 | 0.67597 | VALID - INTACT ROCK
GTF20-05 | FRO | KK | 522.34 | 2020-07-12 | DIAMETRAL | PARALLEL | MST | DRY | R3 | 80 |  | 61 | 8.2 | 61 | 8.2 | 3721 | 2.2037 | 1.0936 | 2.41 | VALID - MICRODEFECT | FAILED ON LEAF FOSSIL
GTF20-05 | FRO | MH | 535.5 | 2020-07-12 | DIAMETRAL | PARALLEL | MST | DRY | R3 | 110 |  | 61 | 3.3 | 61 | 3.3 | 3721 | 0.88686 | 1.0936 | 0.96988 | VALID - INTACT ROCK
GTF20-05 | FRO | MH | 542.05 | 2020-07-12 | DIAMETRAL | PARALLEL | SLST | DRY | R4 | 110 |  | 61 | 11.8 | 61 | 11.8 | 3721 | 3.1712 | 1.0936 | 3.468 | INVALID - CHIPPING
GTF20-05 | FRO | MH | 544.1 | 2020-07-12 | DIAMETRAL | PARALLEL | SLST | DRY | R4 | 100 |  | 61 | 23.66 | 61 | 23.66 | 3721 | 6.3585 | 1.0936 | 6.9537 | VALID - INTACT ROCK
GTF20-05 | FRO | MH | 544 | 2020-07-12 | DIAMETRAL | PARALLEL | SLST | DRY | R4 | 90 |  | 61 | 21.54 | 61 | 21.54 | 3721 | 5.7888 | 1.0936 | 6.3306 | VALID - INTACT ROCK
GTF20-05 | FRO | MH | 544.48 | 2020-07-12 | DIAMETRAL | PARALLEL | SLST | DRY | R4 | 170 |  | 61 | 25.32 | 61 | 25.32 | 3721 | 6.8046 | 1.0936 | 7.4416 | VALID - INTACT ROCK
GTF20-05 | FRO | MH | 544.65 | 2020-07-12 | DIAMETRAL | PARALLEL | SLST | DRY | R4 | 150 |  | 61 | 24.74 | 61 | 24.74 | 3721 | 6.6488 | 1.0936 | 7.2711 | VALID - INTACT ROCK
GTF20-05 | FRO | MH | 550.9 | 2020-07-13 | DIAMETRAL | PARALLEL | SLST | DRY | R3 | 125 |  | 61 | 29.18 | 61 | 29.18 | 3721 | 7.842 | 1.0936 | 8.5761 | VALID - INTACT ROCK
GTF20-05 | FRO | KK | 565.29 | 2020-07-13 | DIAMETRAL | PARALLEL | MST | DRY | R3 | 90 |  | 61 | 12.02 | 61 | 12.02 | 3721 | 3.2303 | 1.0936 | 3.5327 | VALID - INTACT ROCK
GTF20-05 | FRO | KK | 565.39 | 2020-07-13 | DIAMETRAL | PARALLEL | MST | DRY | R3 | 100 |  | 61 | 11.9 | 61 | 11.9 | 3721 | 3.1981 | 1.0936 | 3.4974 | VALID - INTACT ROCK
GTF20-05 | FRO | KK | 566 | 2020-07-13 | DIAMETRAL | PARALLEL | MST | DRY | R3 | 60 |  | 61 | 10.58 | 61 | 10.58 | 3721 | 2.8433 | 1.0936 | 3.1095 | VALID - INTACT ROCK
GTF20-05 | FRO | KK | 566.06 | 2020-07-13 | DIAMETRAL | PARALLEL | MST | DRY | R3 | 60 |  | 61 | 5.98 | 61 | 5.98 | 3721 | 1.6071 | 1.0936 | 1.7575 | VALID - INTACT ROCK
GTF20-05 | FRO | KK | 577.9 | 2020-07-13 | DIAMETRAL | PARALLEL | MST | DRY | R3 | 100 |  | 61 | 9.06 | 61 | 9.06 | 3721 | 2.4348 | 1.0936 | 2.6628 | VALID - INTACT ROCK
GTF20-05 | FRO | KK | 585.19 | 2020-07-13 | DIAMETRAL | PARALLEL | MST | DRY | R3 | 60 |  | 61 | 6.72 | 61 | 6.72 | 3721 | 1.806 | 1.0936 | 1.975 | VALID - INTACT ROCK
GTF20-05 | FRO | KK | 584.44 | 2020-07-13 | DIAMETRAL | PARALLEL | MST | DRY | R3 | 60 |  | 61 | 9.52 | 61 | 9.52 | 3721 | 2.5585 | 1.0936 | 2.7979 | VALID - INTACT ROCK
GTF20-05 | FRO | DG | 594.15 | 2020-07-13 | DIAMETRAL | PARALLEL | SLST | DRY | R3 | 75 |  | 61 | 27.52 | 61 | 27.52 | 3721 | 7.3959 | 1.0936 | 8.0882 | VALID - INTACT ROCK
GTF20-05 | FRO | DG | 604.05 | 2020-07-14 | DIAMETRAL | PARALLEL | SST | DRY | R3 | 120 |  | 61 | 25.58 | 61 | 25.58 | 3721 | 6.8745 | 1.0936 | 7.518 | VALID - ROCK FABRIC | FAILURE ALONG BEDDING
GTF20-05 | FRO | DG | 605.45 | 2020-07-14 | DIAMETRAL | PARALLEL | MST | DRY | R3 | 91 |  | 61 | 6.72 | 61 | 6.72 | 3721 | 1.806 | 1.0936 | 1.975 | VALID - INTACT ROCK
GTF20-05 | FRO | DG | 605.65 | 2020-07-14 | DIAMETRAL | PARALLEL | MST | DRY | R3 | 94 |  | 61 | 12.36 | 61 | 12.36 | 3721 | 3.3217 | 1.0936 | 3.6326 | VALID - INTACT ROCK
GTF20-05 | FRO | DG | 605.99 | 2020-07-14 | DIAMETRAL | PARALLEL | SST | DRY | R4 | 103 |  | 61 | 9.72 | 61 | 9.72 | 3721 | 2.6122 | 1.0936 | 2.8567 | INVALID - CHIPPING
GTF20-05 | FRO | DG | 607.02 | 2020-07-14 | DIAMETRAL | PARALLEL | SST | DRY | R4 | 129 |  | 61 | 17.26 | 61 | 17.26 | 3721 | 4.6385 | 1.0936 | 5.0727 | VALID - ROCK FABRIC | PARTIAL FAILURE ALONG BEDDING
GTF20-05 | FRO | DG | 607.29 | 2020-07-14 | DIAMETRAL | PARALLEL | SST | DRY | R4 | 136 |  | 61 | 34.16 | 61 | 34.16 | 3721 | 9.1803 | 1.0936 | 10.0397 | VALID - INTACT ROCK
GTF20-05 | FRO | DG | 607.78 | 2020-07-14 | DIAMETRAL | PARALLEL | SST | DRY | R4 | 110 |  | 61 | 18.6 | 61 | 18.6 | 3721 | 4.9987 | 1.0936 | 5.4666 | VALID - INTACT ROCK
GTF20-05 | FRO | KK | 626.46 | 2020-07-14 | DIAMETRAL | PARALLEL | MST | DRY | R2 | 90 |  | 61 | 17.38 | 61 | 17.38 | 3721 | 4.6708 | 1.0936 | 5.108 | VALID - INTACT ROCK
GTF20-05 | FRO | KK | 626.48 | 2020-07-14 | AXIAL | PARALLEL | MST | DRY | R2 | 100 | 61 | 40 | 17.38 | 55.7378 | 17.38 | 3106.7045 | 5.5944 | 1.0501 | 5.8746 | VALID - INTACT ROCK
GTF20-05 | FRO | KK | 626.69 | 2020-07-14 | DIAMETRAL | PARALLEL | MST | DRY | R2 | 110 |  | 61 | 7.9 | 61 | 7.9 | 3721 | 2.1231 | 1.0936 | 2.3218 | VALID - INTACT ROCK
GTF20-05 | FRO | KK | 626.8 | 2020-07-14 | DIAMETRAL | PARALLEL | MST | DRY | R2 | 90 |  | 61 | 13.6 | 61 | 13.6 | 3721 | 3.6549 | 1.0936 | 3.9971 | VALID - INTACT ROCK
GTF20-05 | FRO | KK | 645.76 | 2020-07-14 | DIAMETRAL | PARALLEL | MST | DRY | R3 | 60 |  | 61 | 2.68 | 61 | 2.68 | 3721 | 0.72024 | 1.0936 | 0.78766 | INVALID - CHIPPING
GTF20-05 | FRO | KK | 645.82 | 2020-07-14 | DIAMETRAL | PARALLEL | MST | DRY | R3 | 110 |  | 61 | 4.4 | 61 | 4.4 | 3721 | 1.1825 | 1.0936 | 1.2932 | VALID - INTACT ROCK
GTF20-05 | FRO | DG | 646.34 | 2020-07-14 | DIAMETRAL | PARALLEL | MST | DRY | R3 | 112 |  | 61 | 6.7 | 61 | 6.7 | 3721 | 1.8006 | 1.0936 | 1.9691 | VALID - INTACT ROCK | MANY FOSSILS OBSERVED ALONG SURFACE
GTF20-05 | FRO | DG | 646.9 | 2020-07-14 | DIAMETRAL | PARALLEL | MST | DRY | R3 | 114 |  | 61 | 0.2 | 61 | 0.2 | 3721 | 0.053749 | 1.0936 | 0.05878 | VALID - ROCK FABRIC | FAILURE ALONG BEDDING, MANY FOSSILS OBSERVED, AND COAL VEIN
GTF20-05 | FRO | DG | 645.19 | 2020-07-14 | DIAMETRAL | PARALLEL | MST | DRY | R3 | 110 |  | 61 | 1.22 | 61 | 1.22 | 3721 | 0.32787 | 1.0936 | 0.35856 | VALID - ROCK FABRIC | FAILURE ALONG BEDDING AND COAL INFILL WITHIN BREAK
GTF20-05 | FRO | DG | 645.39 | 2020-07-14 | DIAMETRAL | PARALLEL | MST | DRY | R3 | 84 |  | 61 | 6 | 61 | 6 | 3721 | 1.6125 | 1.0936 | 1.7634 | VALID - INTACT ROCK | 1 CM COAL SEAM
GTF20-05 | FRO | DG | 644.81 | 2020-07-14 | DIAMETRAL | PARALLEL | MST | DRY | R3 | 86 |  | 61 | 1.24 | 61 | 1.24 | 3721 | 0.33324 | 1.0936 | 0.36444 | INVALID - CHIPPING
GTF20-05 | FRO | DG | 655.94 | 2020-07-14 | DIAMETRAL | PARALLEL | MST | DRY | R3 | 112 |  | 61 | 12.06 | 61 | 12.06 | 3721 | 3.2411 | 1.0936 | 3.5445 | VALID - ROCK FABRIC | FAILURE ALONG BEDDING , TRACE CALCITE ON SURFACE
GTF20-05 | FRO | KK | 665 | 2020-07-15 | DIAMETRAL | PARALLEL | MST | DRY | R3 | 110 |  | 61 | 5.64 | 61 | 5.64 | 3721 | 1.5157 | 1.0936 | 1.6576 | VALID - ROCK FABRIC | STEPPED FAILURE
GTF20-05 | FRO | KK | 665.27 | 2020-07-15 | DIAMETRAL | PARALLEL | MST | DRY | R3 | 100 |  | 61 | 11.28 | 61 | 11.28 | 3721 | 3.0314 | 1.0936 | 3.3152 | VALID - ROCK FABRIC
GTF20-05 | FRO | KK | 665.72 | 2020-07-15 | DIAMETRAL | PARALLEL | SST | DRY | R4 | 80 |  | 61 | 1.16 | 61 | 1.16 | 3721 | 0.31174 | 1.0936 | 0.34093 | VALID - ROCK FABRIC
GTF20-05 | FRO | KK | 665.81 | 2020-07-15 | DIAMETRAL | PARALLEL | SST | DRY | R4 | 70 |  | 61 | 14.98 | 61 | 14.98 | 3721 | 4.0258 | 1.0936 | 4.4026 | VALID - ROCK FABRIC
GTF20-05 | FRO | KK | 675 | 2020-07-15 | DIAMETRAL | PARALLEL | SST | DRY | R4 | 120 |  | 61 | 25.54 | 61 | 25.54 | 3721 | 6.8637 | 1.0936 | 7.5063 | VALID - ROCK FABRIC
GTF20-05 | FRO | DG | 685.02 | 2020-07-15 | DIAMETRAL | PARALLEL | SST | DRY | R4 | 84 |  | 61 | 26.6 | 61 | 26.6 | 3721 | 7.1486 | 1.0936 | 7.8178 | VALID - INTACT ROCK
GTF20-05 | FRO | DG | 685.25 | 2020-07-15 | DIAMETRAL | PARALLEL | SST | DRY | R4 | 115 |  | 61 | 29.2 | 61 | 29.2 | 3721 | 7.8474 | 1.0936 | 8.5819 | VALID - INTACT ROCK
GTF20-05 | FRO | DG | 685.36 | 2020-07-15 | DIAMETRAL | PARALLEL | SST | DRY | R4 | 96 |  | 61 | 30.8 | 61 | 30.8 | 3721 | 8.2773 | 1.0936 | 9.0522 | INVALID - CHIPPING
GTF20-05 | FRO | DG | 685.47 | 2020-07-15 | DIAMETRAL | PARALLEL | SST | DRY | R4 | 115 |  | 61 | 30.44 | 61 | 30.44 | 3721 | 8.1806 | 1.0936 | 8.9464 | VALID - INTACT ROCK
GTF20-05 | FRO | DG | 685.79 | 2020-07-15 | DIAMETRAL | PARALLEL | SST | DRY | R4 | 134 |  | 61 | 36.44 | 61 | 36.44 | 3721 | 9.7931 | 1.0936 | 10.7098 | INVALID - CHIPPING
GTF20-05 | FRO | DG | 685.89 | 2020-07-15 | DIAMETRAL | PARALLEL | SST | DRY | R4 | 74 |  | 61 | 28.48 | 61 | 28.48 | 3721 | 7.6539 | 1.0936 | 8.3703 | VALID - INTACT ROCK
GTF20-05 | FRO | DG | 686.07 | 2020-07-15 | DIAMETRAL | PARALLEL | SST | DRY | R4 | 130 |  | 61 | 18.32 | 61 | 18.32 | 3721 | 4.9234 | 1.0936 | 5.3843 | VALID - ROCK FABRIC | ALONG BEDDING. TRACE FOSSILS
GTF20-05 | FRO | DG | 686.33 | 2020-07-15 | DIAMETRAL | PARALLEL | SLST | DRY | R4 | 120 |  | 61 | 12.76 | 61 | 12.76 | 3721 | 3.4292 | 1.0936 | 3.7502 | VALID - ROCK FABRIC | ALONG BEDDING
GTF20-05 | FRO | DG | 686.48 | 2020-07-15 | DIAMETRAL | PARALLEL | SLST | DRY | R4 | 100 |  | 61 | 10.2 | 61 | 10.2 | 3721 | 2.7412 | 1.0936 | 2.9978 | VALID - INTACT ROCK | 2 CM COAL BAND ACROSS CONTACT
GTF20-05 | FRO | DG | 697.23 | 2020-07-15 | DIAMETRAL | PARALLEL | SLST | DRY | R3 | 75 |  | 61 | 14 | 61 | 14 | 3721 | 3.7624 | 1.0936 | 4.1146 | VALID - ROCK FABRIC | FAILURE ALONG BEDDING
GTF20-05 | FRO | DG | 701.95 | 2020-07-16 | DIAMETRAL | PARALLEL | MST | DRY | R3 | 113 |  | 61 | 16.76 | 61 | 16.76 | 3721 | 4.5042 | 1.0936 | 4.9258 | VALID - INTACT ROCK
GTF20-05 | FRO | DG | 702.25 | 2020-07-16 | DIAMETRAL | PARALLEL | MST | DRY | R3 | 114 |  | 61 | 18.12 | 61 | 18.12 | 3721 | 4.8697 | 1.0936 | 5.3255 | VALID - INTACT ROCK
GTF20-05 | FRO | DG | 702.64 | 2020-07-16 | DIAMETRAL | PARALLEL | MST | DRY | R3 | 80 |  | 61 | 14.76 | 61 | 14.76 | 3721 | 3.9667 | 1.0936 | 4.338 | VALID - INTACT ROCK
GTF20-05 | FRO | DG | 703.03 | 2020-07-16 | DIAMETRAL | PARALLEL | MST | DRY | R3 | 135 |  | 61 | 9.72 | 61 | 9.72 | 3721 | 2.6122 | 1.0936 | 2.8567 | VALID - INTACT ROCK
GTF20-05 | FRO | DG | 703.49 | 2020-07-16 | DIAMETRAL | PARALLEL | MST | DRY | R3 | 95 |  | 61 | 18.14 | 61 | 18.14 | 3721 | 4.875 | 1.0936 | 5.3314 | VALID - INTACT ROCK
GTF20-05 | FRO | DG | 703.65 | 2020-07-16 | DIAMETRAL | PARALLEL | MST | DRY | R3 | 80 |  | 61 | 12.44 | 61 | 12.44 | 3721 | 3.3432 | 1.0936 | 3.6561 | VALID - INTACT ROCK
GTF20-05 | FRO | KK | 724.38 | 2020-07-16 | DIAMETRAL | PARALLEL | MST | DRY | R3 | 100 |  | 61 | 13.26 | 61 | 13.26 | 3721 | 3.5636 | 1.0936 | 3.8971 | INVALID - CHIPPING
GTF20-05 | FRO | KK | 724.48 | 2020-07-16 | DIAMETRAL | PARALLEL | MST | DRY | R3 | 1420 |  | 61 | 13.02 | 61 | 13.02 | 3721 | 3.4991 | 1.0936 | 3.8266 | INVALID - CHIPPING
GTF20-05 | FRO | KK | 724.56 | 2020-07-16 | DIAMETRAL | PARALLEL | MST | DRY | R3 | 100 |  | 61 | 13.02 | 61 | 13.02 | 3721 | 3.4991 | 1.0936 | 3.8266 | INVALID - CHIPPING
GTF20-05 | FRO | KK | 724.66 | 2020-07-16 | DIAMETRAL | PARALLEL | MST | DRY | R3 | 100 |  | 61 | 3.7 | 61 | 3.7 | 3721 | 0.99436 | 1.0936 | 1.0874 | VALID - INTACT ROCK
GTF20-05 | FRO | KK | 724.92 | 2020-07-16 | AXIAL | PERPENDICULAR | MST | DRY | R3 | 85 | 61 | 32 | 13.46 | 49.8534 | 13.46 | 2485.3636 | 5.4157 | 0.99868 | 5.4086 | VALID - INTACT ROCK
GTF20-05 | FRO | KK | 733.13 | 2020-07-16 | DIAMETRAL | PARALLEL | MST | DRY | R4 | 75 |  | 61 | 13.4 | 61 | 13.4 | 3721 | 3.6012 | 1.0936 | 3.9383 | VALID - INTACT ROCK
GTF20-05 | FRO | KK | 744.39 | 2020-07-16 | DIAMETRAL | PARALLEL | MST | DRY | R3 | 100 |  | 61 | 3.26 | 61 | 3.26 | 3721 | 0.87611 | 1.0936 | 0.95812 | VALID - INTACT ROCK
GTF20-05 | FRO | KK | 744.49 | 2020-07-16 | DIAMETRAL | PARALLEL | MST | DRY | R3 | 100 |  | 61 | 1.68 | 61 | 1.68 | 3721 | 0.45149 | 1.0936 | 0.49376 | VALID - INTACT ROCK
GTF20-05 | FRO | KK | 744.59 | 2020-07-16 | AXIAL | PERPENDICULAR | MST | DRY | R3 |  | 61 | 32 | 9 | 49.8534 | 9 | 2485.3636 | 3.6212 | 0.99868 | 3.6164 | VALID - INTACT ROCK
GTF20-05 | FRO | KK | 744.04 | 2020-07-16 | DIAMETRAL | PARALLEL | MST | DRY | R3 | 80 |  | 61 | 16.48 | 61 | 16.48 | 3721 | 4.4289 | 1.0936 | 4.8435 | VALID - INTACT ROCK
GTF20-05 | FRO | KK | 744.12 | 2020-07-16 | DIAMETRAL | PARALLEL | MST | DRY | R3 | 80 |  | 61 | 14.06 | 61 | 14.06 | 3721 | 3.7786 | 1.0936 | 4.1323 | VALID - INTACT ROCK
GTF20-05 | FRO | DG | 754 | 2020-07-17 | DIAMETRAL | PARALLEL | MST | DRY | R3 | 100 |  | 57 | 6.3 | 57 | 6.3 | 3249 | 1.9391 | 1.0607 | 2.0568 | VALID - INTACT ROCK