## Descriptive Log
LD coring - Lithology Descriptive Log
|  | Hole No: |  | WC21LD-03 |  |  |  |  | Area: |  | Willow Creek: Pit 4N2 (western edge) | [11 empty] | Start Date: | 2021-12-20 |  | Logged by: A.M.M
|  | Collar Bearing (˚): |  | NA |  |  |  |  | Collar Elev. (m): |  | 908.63 | [8 empty] | Trimble Surveyed |  |  | End Date: | 2022-01-04
|  | Hole Angle (˚): |  | -90 |  |  |  |  | Easting: |  | 549603.912 | [8 empty] | Trimble Surveyed
|  | Core Diameter: |  | 6" (150mm) |  |  |  |  | Northing: |  | 6163568.491 | [8 empty] | Trimble Surveyed
|  | Total Depth (m): |  | 101.9 |  |  |  |  | Projection: |  | NAD83 Zone 10 |  |  |  | Log End Date:
| Core Run |  |  |  |  | Descriptive Log
Hole ID | Run Number | Driller's Depth (m) |  | Run Length (m) | Recov. Length (m) | Adjusted Interval (m) |  | Length (m) | Loss (m) | Sample # | True Thickness | Colour 1 | Colour 2 | Weathering | Grain Size | Bedding Sedimentary Structure 1 | Bedding Sedimentary Structure 2 | Structure | BCN (˚) |  | BCN True Thickness Calculations (˚) | HCL Reaction | Core Quality | Seam | COAL / Rock Type | Additional Descriptions/Comments
|  | From | To |  |  | From | To | [11 empty] | Roof | Floor
WC21LD-03 | [8 empty] | 5.7 | [15 empty] | R-LOSS | CASING: 5.70m.
WC21LD-03 | [8 empty] | 0.13 | [15 empty] | R-LOSS | Open hole (no core) to 5.83 m ~19ft.
WC21LD-03 | 1 | 5.83 | 7.35 | 1.52 | 1.22 | [20 empty] | RUN # 1
[6 empty] | 5.83 | 5.89 |  | 0.3 | [11 empty] | 40 | - |  |  | R-LOSS | Core (rock) loss.
WC21LD-03 | [5 empty] | 5.89 | 7.11 | 1.22 |  |  | 0.93457 | BR | DGR | MWE | VFGR | TLA | WBU |  | 40 |  | 40 | SFI | SBK |  | CST | Dark gray-brown , fine grained, thinly lamin shale; minor coaly stringers. Few fracts/joints with rust coating. Calcite: as thin stringers sub-parallel to bedding/lam as well as in the matrix. Ichnofossils visible (worm burrows, flame structs).
WC21LD-03 | 2 | 7.35 | 8.87 | 1.52 | 1.35 | [20 empty] | RUN # 2
WC21LD-03 | [5 empty] | 7.11 | 8.46 | 1.35 |  |  | 1.0638 | BR | DGR | SWE | VFGR | TLA | FOS |  | 36 | 40 | 38 | MFI | MBK |  | CST | shale, as above but core is more broken.
WC21LD-03 | 3 | 8.87 | 10.39 | 1.52 | 1.52 | [20 empty] | RUN # 3
WC21LD-03 | [5 empty] | 8.46 | 8.74 | 0.28 |  |  | 0.20808 | BR | DGR |  | VFGR | TLA |  |  |  | 42 | 42 | MFI | IN |  | CST | Calcareous shale, as above
WC21LD-03 | [5 empty] | 8.74 | 8.82 | 0.08 |  |  | 0.08 | DGR | BL |  | VFGR | MBE | [5 empty] | - | SBK |  | CSST | Carb. shale
WC21LD-03 | [5 empty] | 8.82 | 9.02 | 0.2 |  |  | 0.2 | BL | [9 empty] | - | HBK |  | COAL | COAL; rust on some surfaces.
WC21LD-03 | [5 empty] | 9.02 | 9.2 | 0.18 |  |  | 0.18 | BL | DBR | [8 empty] | - | HBK |  | HCST | Highly carb shale
WC21LD-03 | [5 empty] | 9.2 | 9.98 | 0.78 |  |  | 0.78 | DBR | DGR |  | VFGR | [6 empty] | SFI | SBK |  | CST | Calcareous shale.
WC21LD-03 | 4 | 10.39 | 11.91 | 1.52 | 1.68 | [20 empty] | RUN # 4
WC21LD-03 | [5 empty] | 9.98 | 11.66 | 1.68 |  |  | 1.3591 | BR | DGR | SWE | VFGR | TLA |  |  |  |  | 36 | SFI | SBK |  | CST | Calcareous shale. Few fracts/joints with rusty coating.
WC21LD-03 | 5 | 11.91 | 13.43 | 1.52 | 1.48 | [20 empty] | RUN # 5
WC21LD-03 | [5 empty] | 11.66 | 12.48 | 0.82 |  |  | 0.82 | DGR | GR |  | VFGR | TLA | [5 empty] | MFI | SO |  | CST | Shale (as above). Increasingly carbonaceous near floor contact.
WC21LD-03 | [5 empty] | 12.48 | 12.98 | 0.5 |  |  | 0.5 | BL | DGR |  | VFGR | LA | [5 empty] | - | SBK |  | CCST | Moderately carb. shale with minor coal stringers.
WC21LD-03 | [5 empty] | 12.98 | 13.14 | 0.16 |  | 20876 | 0.13856 | BL | [8 empty] | 30 | - | MBK | 111 | CD&B | COAL: banded (dull and bright)
WC21LD-03 | 6 | 13.43 | 14.95 | 1.52 | 1.62 | [20 empty] | RUN # 6
WC21LD-03 | [5 empty] | 13.14 | 13.7 | 0.56 |  |  | 0.51159 | BL | [6 empty] | 30 | 24 | 24 | - | IN | 111 | CD&B | COAL: banded (dull and bright)
WC21LD-03 | [5 empty] | 13.7 | 14.3 | 0.6 |  |  | 0.54813 | DBR | DGR | [7 empty] | 24 | - | IN |  | CST | Shale; more carbonaceous at bottom 0.15m.
WC21LD-03 | [5 empty] | 14.3 | 14.76 | 0.46 |  | 20877 | 0.39837 | BL | [8 empty] | 30 | - | SBK | 110 | CD&B | COAL: banded (dull and bright)
WC21LD-03 | 7 | 14.95 | 16.47 | 1.52 | 1.52 | [20 empty] | RUN # 7
WC21LD-03 | [5 empty] | 14.76 | 14.97 | 0.21 |  |  | 0.16548 | BL | [5 empty] | MSH |  | 38 | 38 | - | SBK | 110 | CD&B | COAL: banded (dull and bright); crussed at floor contact.
WC21LD-03 | [5 empty] | 14.97 | 15.01 | 0.04 |  |  | 0.03152 | DGR | BL | [7 empty] | 38 | - | SBK |  | CCST | Carbonaceous shale; sheared. Grades into shale.
WC21LD-03 | [5 empty] | 15.01 | 15.15 | 0.14 |  |  | 0.11032 | DGR | [8 empty] | 38 | - | IN |  | CST | Shale.
WC21LD-03 | [5 empty] | 15.15 | 15.2 | 0.05 |  |  | 0.039401 | DGR | [5 empty] | FLT |  |  | 38 | - | HBK |  | CST | Fault zone (crushed core).
WC21LD-03 | [5 empty] | 15.2 | 15.3 | 0.1 |  |  | 0.078801 | GR | [8 empty] | 38 | - | IN |  | CST | Shale: silty (grades into siltstone).
WC21LD-03 | [5 empty] | 15.3 | 15.72 | 0.42 |  |  | 0.33096 | MGR | MBR |  | VFGR | LA |  |  |  | 38 | 38 | - | SBK |  | SLT | Siltstone; grades into sandstone
WC21LD-03 | [5 empty] | 15.72 | 16.27 | 0.55 |  |  | 0.43341 | GR |  |  | FGR | LA |  |  |  |  | 38 | - | IN |  | SST | Fine grained sandstone.
WC21LD-03 | 8 | 16.47 | 17.99 | 1.52 | 1.7 | [20 empty] | RUN # 8
WC21LD-03 | [5 empty] | 16.27 | 16.42 | 0.15 |  | 20878 | 0.1182 | BL | DBR |  | VFGR |  |  | MSH |  |  | 38 | - | MBK |  | HCST | Coaly shale; sheared. Roof of Seam 100.Dilution saple.
WC21LD-03 | [5 empty] | 16.42 | 17.17 | 0.75 |  | 20879 | 0.63604 | BL | [7 empty] | 32 | 32 | - | IN | 100 | CDB | COAL: dull banded.
WC21LD-03 | [5 empty] | 17.17 | 17.97 | 0.8 |  | 20880 | 0.67844 | BL | [8 empty] | 32 | - | IN | 100 | CDB | As above
WC21LD-03 | 9 | 17.99 | 19.51 | 1.52 | 1.5 | [20 empty] | RUN # 9
WC21LD-03 | [5 empty] | 17.97 | 18.72 | 0.75 |  | 20881 | 0.71329 | BL | [7 empty] | 18 | 18 | - | SO | 100 | CDB | COAL: dull banded.
WC21LD-03 | [5 empty] | 18.72 | 19.47 | 0.75 |  | 20882 | 0.71329 | BL | [6 empty] | 18 |  | 18 | - | SBK | 100 | CDB | As above. Very broken (crushed ) at bottom 0.15m.
WC21LD-03 | 10 | 19.51 | 21.03 | 1.52 | 1.55 | [20 empty] | RUN # 10
WC21LD-03 | [5 empty] | 19.47 | 19.61 | 0.14 |  |  | 0.11468 | BL | [7 empty] | 35 | 35 | - | SBK | 100 | CD&B | COAL: banded (dull and bright).
WC21LD-03 | [5 empty] | 19.61 | 19.81 | 0.2 |  |  | 0.16383 | BL | [8 empty] | 35 | - | SBK | 100 | CDB | COAL: dull banded.
WC21LD-03 | [5 empty] | 19.81 | 19.97 | 0.16 |  | 20883 | 0.13106 | BL | DBR |  | VFGR |  |  | MSH |  | 35 | 35 | - | IN |  | HCST | Coaly shale with thin coal bands/stringers. Floor of seam 100; dilution sample.
WC21LD-03 | [5 empty] | 19.97 | 20.29 | 0.32 |  |  | 0.23781 | DGR | BL |  | VFGR |  |  |  |  | 42 | 42 | - | SO |  | CCST | Carbonaceous shale: dark gray to black, with minor coal stringers.
WC21LD-03 | [5 empty] | 20.29 | 20.49 | 0.2 |  |  | 0.14863 | BL | [8 empty] | 42 | - | SO |  | COAL | Moderately sheared (at roof and floor contacts), minor coaly shale bands.
WC21LD-03 | [5 empty] | 20.49 | 21.02 | 0.53 |  |  | 0.41765 | DGR | BL |  | VFGR |  |  |  |  | 38 | 38 | - | SBK |  | CCST | Carbonaceous shale: dark gray to black, with minor coal stringers. Locally thin calcite veinlets sub-paralles to a thin bedding. Grades into shale.
WC21LD-03 | 11 | 21.03 | 22.55 | 1.52 | 1.55 | [20 empty] | RUN # 11
WC21LD-03 | [5 empty] | 21.02 | 21.34 | 0.32 |  |  | 0.28254 | DGR | DBR |  | VFGR | MBE |  |  |  | 28 | 28 | - | IN |  | CST | Shale: weakly carbonaceous with minor coal band (~1.5cm thin) near bottom. Increasingly silty downwards.
WC21LD-03 | [5 empty] | 21.34 | 22.57 | 1.23 |  |  | 1.0431 | GR | DGR |  | FGR | WBE | BIO |  | 35 | 25 | 32 | WFI | IN |  | SLT | Siltstone with fine sandstone bands; some calcite in the matrix. Mostly intact core (bkn only at the bottom 5cm). BCN varies from 28°-35°-38°-25°
WC21LD-03 | 12 | 22.55 | 24.07 | 1.52 | 1.56 | [20 empty] | RUN # 12
WC21LD-03 | [5 empty] | 22.57 | 24.13 | 1.56 |  |  | 1.2293 | GR |  |  | FGR | WBE | LA |  | 38 |  | 38 | SFI | SO |  | CST | Shale: silty bands, calcite rich matrix, also occasional calcite bands/stringers sub-parallel to bedding. Some plant fossils, also bioturbation.
-
WC21LD-03 | 13 | 24.07 | 25.59 | 1.52 | 1.52 | [20 empty] | RUN # 13
WC21LD-03 | [5 empty] | 24.13 | 24.95 | 0.82 |  |  | 0.62816 | MGR | DGR |  | FGR | LA |  |  |  | 40 | 40 | MFI | IN |  | CST | Calcareous shale (calcite in the rock mass as well as occasional fine stringers sub-parallel to bedding). Slightly carbonaceous near floor contact.
WC21LD-03 | [5 empty] | 24.95 | 25.05 | 0.1 |  |  | 0.076604 | DBR | BL |  | VFGR |  |  |  |  | 40 | 40 | - | IN |  | CCST | Carbonaceous shale with very fine coal stringers.
WC21LD-03 | [5 empty] | 25.05 | 25.1 | 0.05 |  |  | 0.040958 | BL | [7 empty] | 35 | 35 | - | MBK |  | COAL | Few stringers of coaly shale.
WC21LD-03 | [5 empty] | 25.1 | 25.17 | 0.07 |  |  | 0.059363 | LGR |  |  | F-MGR | TLA |  |  |  | 32 | 32 | - | SO |  | SST | Light gray, finely laminated sandstone. BCN ~32° (near floor contact).
WC21LD-03 | [5 empty] | 25.17 | 25.56 | 0.39 |  |  | 0.33074 | DGR | BL |  | VFGR |  |  |  |  | 32 | 32 | - | SO |  | CCST | Carbonaceous shale with thin coal stringers. BCN ~32° (near floor contact).
WC21LD-03 | [5 empty] | 25.56 | 25.65 | 0.09 |  | 20884 | 0.076324 | BL | DBR | [7 empty] | 32 | - | SBK |  | HCST | Highly carb.(coaly) shale. Floor of seam 201.
WC21LD-03 | 14 | 25.59 | 27.11 | 1.52 | 0.75 | [20 empty] | RUN # 14
[6 empty] | 25.65 | 25.75 |  | 0.1 |  | 0.084805 | [9 empty] | 32 | - |  |  | R-LOSS
|  |  |  | 1.07 |  | 25.75 | 26.1 |  | 0.35 |  | 0.29682 | [9 empty] | 32 | - |  | 201 | C-LOSS
WC21LD-03 | [5 empty] | 26.1 | 26.85 | 0.75 |  | 20885 | 0.63604 | BL | [5 empty] | SSH |  |  | 32 | - | MBK | 201 | CD&B | Banded coal (dull and bright); well cleated, slightly sheared with some polished surfaces.
WC21LD-03 | 15 | 27.11 | 28.63 | 1.52 | 1.3 | [20 empty] | RUN # 15
WC21LD-03 | [5 empty] | 26.85 | 26.9 | 0.05 |  |  | 0.042402 | BL | [5 empty] | HSH |  |  | 32 | - | HBK | 201 | COAL | Highly sheared coal, very broken core. Silvery-black colour. Occaisional <1mm - 3mm bright bands.
WC21LD-03 | [5 empty] | 26.9 | 27 | 0.1 |  | 20886 | 0.084805 | BL | DBR |  |  |  |  | MSH |  |  | 32 | - | SBK |  | HCST | Coaly shale: sheared, with polished surfaces. Slightly broken core. Floor of seam 201.
WC21LD-03 | [5 empty] | 27 | 27.26 | 0.26 |  |  | 0.21298 | DGR | BL |  | VFGR |  |  |  | 35 |  | 35 | - | IN |  | CCST | Carbonaceous shale: black to dark brown, coaly at top 3-4 cm. COAL stringers throughout. BCN ~35 (near roof).
WC21LD-03 | [5 empty] | 27.26 | 28.09 | 0.83 |  |  | 0.6961 | GR | DGR |  | FGR | LA |  |  | 35 | 32 | 33 | MFI | SBK |  | CST | Shale: gray to dark gray, fine grained, bedded to laminated. Somewhat calcareous (calcite in the rock mass as well as thin stringers sub-parallel to bedding). Occasional coaly stringers (up to 15mm thin). BCN from 35°-32°. Mostly intact core, broken only at bottom 5-6cm.
WC21LD-03 | 16 | 28.63 | 30.15 | 1.52 | 1.74 | [20 empty] | RUN # 16
WC21LD-03 | [5 empty] | 28.09 | 28.41 | 0.32 |  | 20887 | 0.27138 | BL | [8 empty] | 32 | - | SBK |  | C&B | COAL & BANDS: well banded coal with up to 30% thin( <3mm) bandlets of carb shale.
WC21LD-03 | [5 empty] | 28.41 | 28.61 | 0.2 |  |  | 0.17321 | DGR | BL |  | VFGR |  |  |  | 30 |  | 30 | - | SBK |  | CCST | Shale: dark gray to black, v. ine grained, bedded to laminated. Moderately carbonaceous with occasional coaly stringers. BCN near roof ~30°.
WC21LD-03 | [5 empty] | 28.61 | 29.73 | 1.12 |  |  | 0.91745 | MGR | BR |  | FGR | LA | WBE |  | 38 | 32 | 35 | MFI | IN |  | CST | Shale: somewhat calcareous. Medium gray to brown, weavey bedded/laminated. BCN from 38°-32°.
WC21LD-03 | 17 | 30.15 | 31.67 | 1.52 | 1.44 | [20 empty] | RUN # 17
WC21LD-03 | [5 empty] | 29.73 | 29.82 |  | 0.09 |  | 0.09
WC21LD-03 | [5 empty] | 29.82 | 30.19 | 0.37 |  | 20889 | 0.32043 | BL | [8 empty] | 30 | - | IN | 202 | CD&B | COAL: well banded (dull and bright).
WC21LD-03 | [5 empty] | 30.19 | 30.32 | 0.13 |  |  | 0.11258 | MGR | LGR |  | FGR | WBE |  |  |  |  | 30 | - | SO | 202 | CST | Shale with light gray sandy bands (weavy, irreg. shaped); minor coal stringers.
WC21LD-03 | [5 empty] | 30.32 | 30.66 | 0.34 |  |  | 0.29445 | BL | [6 empty] | 30 |  | 30 | - | IN | 202 | CD&B | COAL: well banded (dull and bright). BCN ~28° (at roof).
WC21LD-03 | [5 empty] | 30.66 | 30.75 | 0.09 |  | 20888 | 0.079465 | BL | DBR |  | VFGR |  |  | HSH |  |  | 28 | - | MBK |  | HCST | Coaly shale: black to dark brown, very sheared, with polished surfaces. Broken core. Roof of seam 202.
WC21LD-03 | [5 empty] | 30.75 | 31.02 | 0.27 |  |  | 0.2384 | BL | DGR |  | VFGR |  |  |  | 28 |  | 28 | - | IN |  | CCST | Carbonaceous shale: black to dark gray, with coal stringers throughout. BCN ~28° (near roof).
WC21LD-03 | [5 empty] | 32.02 | 32.26 | 0.24 |  |  | 0.20353 | DGR | BR |  | FGR | [5 empty] | 32 | MFI | IN |  | CST | Shale: calcareous, occasionally v. thin calcite stringers.
WC21LD-03 | 18 | 31.67 | 33.19 | 1.52 | 1.3 | [20 empty] | RUN # 18
WC21LD-03 | [5 empty] | 32.26 | 33.56 | 1.3 |  |  | 1.0517 | MGR | DGR |  | FGR | WBE |  |  |  |  | 36 | MFI | IN |  | SLT | Siltstone with sandstone bands. Weavey bedding/lamin; calcite enriched. BCN varies along the interval: 40°-36°-40°.
WC21LD-03 |  | 33.19 | 85.4 | 52.21 | 0 | [20 empty] | Hammered down to 280ft = 85.40m. No core.
WC21LD-03 | 19 | 85.4 | 86.92 | 1.52 | 1.43 | [20 empty] | RUN # 19
WC21LD-03 | [21 empty] | -
WC21LD-03 | [5 empty] | 85.4 | 86.83 | 1.43 |  |  | 1.1993 | MGR |  |  | FGR | WBE | LA |  | 35 | 32 | 33 | SFI | SBK |  | SLT | Siltstone: medium gray, fine grained, weavey bedding/lamin. with bands of sandstone and/or claystone; bottom 15cm - irreg banding with bioturbation. Some ichnofossills. Calcite rich rock.
WC21LD-03 | 20 | 86.92 | 88.44 | 1.52 | 1.58 | [5 empty] | 0 | [14 empty] | RUN # 20
WC21LD-03 | [5 empty] | 86.83 | 87.09 | 0.26 |  |  | 0.22049 | MGR |  |  | FGR | WBE | LA |  |  |  | 32 | SFI | IN |  | CST | Silty shale: as above. *Major water burst from hole in the first half of this run: driller said it comes from above the coring depth (around 80m depth) where a large water burst also happened. So, I suspect there might be a fault zone around 80m.
WC21LD-03 | [5 empty] | 87.09 | 87.13 | 0.04 |  | 20890 | 0.033922 | MGR | DGR |  | VFGR | [5 empty] | 32 | - |  |  | CCST | Carbonaceous shale: dark gray to black, increasingly coaly near bottom.
WC21LD-03 | [5 empty] | 87.13 | 87.15 | 0.02 |  |  | 0.016961 | BL |  |  | VFGR | [5 empty] | 32 | - |  |  | HCST | Coaly shale: black with dark brown streak; some coal stringers.
WC21LD-03 | [5 empty] | 87.15 | 87.54 | 0.39 |  | 20891 | 0.33074 | BL | [5 empty] | SSH |  | 32 | 32 | - | MBK | 430 | CDB | COAL: dull banded; slightly sheared, moderately broken (crushed at roof and floor contacts).
WC21LD-03 | [5 empty] | 87.54 | 87.63 | 0.09 |  | 20892 | 0.076324 | BL | DBR | [7 empty] | 32 | - | IN |  | HCST | Coaly shale: black with dark brown streak; some coal stringers.
WC21LD-03 | [5 empty] | 87.63 | 87.98 | 0.35 |  |  | 0.29682 | DGR | BL |  | VFGR | [5 empty] | 32 | - | IN |  | CSST | Carbonaceous shale: dark gray to black, grades into shale.
WC21LD-03 | [5 empty] | 87.98 | 88.41 | 0.43 |  |  | 0.35224 | GR | MBR |  | VFGR |  |  |  |  | 35 | 35 | SFI | SO |  | CST | Shale: calcareous;gray-brownnish colour.
WC21LD-03 | 21 | 88.44 | 89.96 | 1.52 | 1.47 | [20 empty] | RUN # 21
WC21LD-03 | [5 empty] | 88.41 | 88.65 | 0.24 |  |  | 0.18912 | DGR | BR |  | VFGR | [5 empty] | 38 | - | SO |  | CST | Shale: slighthy carbonaceous, few calcite filled fractures near bottom.
WC21LD-03 | [5 empty] | 88.65 | 89.88 | 1.23 |  |  | 0.96925 | MBR | MGR |  | VFGR |  |  |  | 38 | 38 | 38 | SFI | SO |  | CST | Calcareous shale: medium gray-brown, weavey banding/lamination (with sandstone bands), some bioturbation and plant fossils. BCN varies: 38°-40°-32°-40°-38°.
WC21LD-03 | 22 | 89.96 | 90.87 | 0.91 | 0.75 | [20 empty] | RUN # 22
WC21LD-03 | [5 empty] | 89.88 | 90.12 | 0.24 |  |  | 0.18912 | MBR | MGR |  | VFGR | [5 empty] | 38 | SFI | SO |  | CST | Shale: calcareous, medium gray-brown, weavey banding/lamination.
WC21LD-03 | [5 empty] | 90.12 | 90.63 | 0.51 |  |  | 0.40189 | DGR |  |  | VFGR | [5 empty] | 38 | - | IN |  | CST | Shale: slighthy carbonaceous.
WC21LD-03 | 23 | 90.87 | 91.78 | 0.91 | 1.07 | [5 empty] | 0 | [14 empty] | RUN # 23
WC21LD-03 | [5 empty] | 90.63 | 91.7 | 1.07 |  |  | 0.84317 | DGR | BR |  | VFGR | LA |  |  | 40 | 38 | 38 | MFI | IN |  | CST | Shale: somewhat calcareous, bedding/lamin at 40°-33°-38°
WC21LD-03 | 24 | 91.78 | 93.3 | 1.52 | 1.69 | [20 empty] | RUN # 24
WC21LD-03 | [5 empty] | 91.7 | 91.74 | 0.04 |  | 20893 |  | BL | DGR |  | VFGR | [5 empty] | 38 | - | SBK |  | CSST | Carbonaceous shale with a few coal stringers.
WC21LD-03 | [5 empty] | 91.74 | 91.8 | 0.06 |  |  |  | BL |  |  | VFGR | [5 empty] | 38 |  | MBK |  | HCST | Coaly shale: black with dark brown streak; some coal stringers.
WC21LD-03 | [5 empty] | 91.8 | 92.41 | 0.61 |  | 20894 |  | BL | [8 empty] | 38 |  | HBK | 410 | CDB | COAL: possibly dull banded; very broken (crushed).
WC21LD-03 | [5 empty] | 92.41 | 92.6 | 0.19 |  | 20895 |  | BL | [8 empty] | 38 |  | SBK | 410 | CDB | COAL: dull banded; friable, crushed at the floor contact.
WC21LD-03 | [5 empty] | 92.6 | 92.7 | 0.1 |  | 20896 |  | DGR | BL |  | VFGR | [5 empty] | 38 | SFI | SBK |  | CSST | Carbonaceous shale: with coal stringers and fine calcite coating on fract/joint surfaces. Floor dilution sample.
WC21LD-03 | [5 empty] | 92.7 | 92.93 | 0.23 |  |  |  | DGR | BL |  | VFGR | [5 empty] | 38 | SFI | SO |  | CSST | Carbonaceous shale: as above (with fewer coal stringers).
WC21LD-03 | [5 empty] | 92.93 | 93.36 | 0.43 |  |  |  | BR | DGR |  | FGR | [5 empty] | 38 | WFI | SBK |  | CST | Shale: dark gray-brownish colour, slightly calcareous.
WC21LD-03 | 25 | 93.3 | 94.82 | 1.52 | 1.6 | [20 empty] | RUN # 25
WC21LD-03 | [5 empty] | 93.36 | 93.63 | 0.27 |  |  |  | BR | DGR |  | FGR | [5 empty] | 38 | WFI | SO |  | CST | Shale: as above, with a few calcite stringers. Increasingly carbonaceous near bottom.
WC21LD-03 | [5 empty] | 93.63 | 93.74 | 0.11 |  |  |  | DBR | BL |  | VFGR | [5 empty] | 38 | - | HBK |  | CSST | Carbonaceous shale: with coal stringers. (very broken at bottom 0.03m)
WC21LD-03 | [5 empty] | 93.74 | 93.83 | 0.09 |  | 20897 |  | BL | DBR |  | VFGR | [5 empty] | 38 | - | SO |  | HCST | Coaly shale: black with dark brown streak. Sharp, irreg. shaped floor contact with the coal below. Roof dilution sample.
WC21LD-03 | [5 empty] | 93.83 | 94.56 | 0.73 |  | 20898 |  | BL | [8 empty] | 38 | - | IN | 400 | CD&B | COAL: banded (dull and bright).
WC21LD-03 | [5 empty] | 94.56 | 94.96 | 0.4 |  | 20899 |  | BL | [8 empty] | 38 | - | SBK | 400 | CD&B | COAL: banded (dull and bright).
WC21LD-03 | 26 | 94.82 | 96.34 | 1.52 | 1.52 | [20 empty] | RUN # 26
WC21LD-03 | [5 empty] | 94.96 | 95.31 | 0.35 |  |  |  | BL | [8 empty] | 38 | - | MBK | 400 | CD&B | COAL: banded (dull and bright).
WC21LD-03 | [5 empty] | 95.31 | 95.95 | 0.64 |  | 20900 |  | BL | [8 empty] | 38 | - | IN | 400 | CD&B | COAL: banded (dull and bright).
WC21LD-03 | [5 empty] | 95.95 | 96.48 | 0.53 |  | 20901 |  | BL | [8 empty] | 38 | - | SBK | 400 | CD&B | COAL: banded (dull and bright).
WC21LD-03 | 27 | 96.34 | 97.86 | 1.52 | 1.3 | [20 empty] | RUN # 27
WC21LD-03
WC21LD-03 | [5 empty] | 96.48 | 96.62 | 0.14 |  | 20902 |  | BL | [8 empty] | 38 | - | MBK | 400 | CD | COAL: dull
WC21LD-03 | [5 empty] | 96.62 | 96.72 | 0.1 |  |  |  | BL | [7 empty] | 38 | 38 | - | IN | 400 | CD&B | COAL: banded (dull and bright. Floor contact at ~38°BCN, intact.
WC21LD-03 | [5 empty] | 96.72 | 96.79 | 0.07 |  | 20903 |  | MGR |  |  | FGR | [5 empty] | 38 | - | SO | 400 | SLT | Siltstone (or silty shale?): medium gray, fine grained. Floor contact at ~38°BCN
WC21LD-03 | [5 empty] | 96.79 | 97.04 | 0.25 |  |  |  | BL | [7 empty] | 33 | 33 | - | SBK | 400 | CD&B | COAL: banded (dull and bright). Floor contact at ~38°BCN, intact.
WC21LD-03 | [5 empty] | 97.04 | 97.06 | 0.02 |  | 20904 |  | DGR | BL |  | VFGR | [5 empty] | 33 | - | IN |  | CCST | Carbonaceous shale: dark gray to black, very fine grained, with thin coal stringers.
WC21LD-03 | [5 empty] | 97.06 | 97.16 | 0.1 |  |  |  | DGR |  |  | FGR |  |  |  |  | 30 | 30 | - | IN |  | CST | Shale: dark gray, fine grained, with coal stringers. BCN at floor ~30°. Floor dilution sample.
WC21LD-03 | [5 empty] | 97.16 | 97.78 | 0.62 |  |  |  | DGR |  |  | FGR |  |  |  |  | 32 | 32 | - | SBK |  | CST | Shale: as above. BCN at floor ~32°.
WC21LD-03 | 28 | 97.86 | 99.38 | 1.52 | 1.52 | [20 empty] | RUN # 28
WC21LD-03 | [5 empty] | 97.78 | 98.22 | 0.44 |  |  |  | DGR |  |  | FGR |  |  |  |  | 37 | 37 | - | IN |  | CST | Shale: dark gray, fine grained, locally with thin calcite and coal stringers running sub-parallel to bedding (~37°BCN). Increasingly silty towards bottom.
WC21LD-03 | [5 empty] | 98.22 | 99.03 | 0.81 |  |  |  | MGR | LGR |  | FGR | WBE | SLS |  |  | 35 | 35 | WFI | SO |  | SLT | Siltstone: medium-light gray, fine grained,weavey bedding with soft sedim. deformation, bioturbation. Weakly calcareous. Minor coaly stringers. BCN ~35 at froor.°
WC21LD-03 | [5 empty] | 99.03 | 99.3 | 0.27 |  |  |  | DGR |  |  | VFGR | [5 empty] | 35 | - | IN |  | CST | Shale: dark gray, very fine grained, slightly carbonaceous at bottom0.07m (with minor coal stringers).
WC21LD-03 | 29 | 99.38 | 100.9 | 1.52 | 1.6 | [20 empty] | RUN # 29
WC21LD-03 | [5 empty] | 99.3 | 99.49 | 0.19 |  | 20905 |  | BL | [9 empty] | - | IN | 440 | CD&B | COAL: banded (dull and bright). Floor contact at ~38°BCN, irreg./weavey shaped.
WC21LD-03 | [5 empty] | 99.49 | 99.51 | 0.02 |  |  |  | MGR |  |  | VFGR | [6 empty] | - | SO | 440 | CST | Shale: gray, very fine grained, irreg. shaped contacts with coal above and below.
WC21LD-03 | [5 empty] | 99.51 | 99.68 | 0.17 |  |  |  | BL | [9 empty] | - | SO | 440 | CD&B | COAL: banded (dull and bright). Floor contact at ~32°BCN.
WC21LD-03 | [5 empty] | 99.68 | 99.71 | 0.03 |  |  |  | MGR |  |  | VFGR | [6 empty] | - | SO | 440 | CST | Shale: gray, very fine grained, irreg. shaped contacts with coal above and below.
WC21LD-03 | [5 empty] | 99.71 | 100.11 | 0.4 |  |  |  | BL | [9 empty] | - | IN | 440 | CD&B | COAL: banded (dull and bright). Floor contact at ~32°BCN.
WC21LD-03 | [5 empty] | 100.11 | 100.16 | 0.05 |  |  |  | BL | [9 empty] | - | IN |  | CBN | COAL: boney (dull but hard).
WC21LD-03 | [5 empty] | 100.16 | 100.9 | 0.74 |  |  |  | MGR | DGR |  | FGR | BIO | FOS |  |  |  |  | - | SBK |  | CST | Shale: medium to dark gray, fine to very fine grained, somewhat sitly; bioturbation and ichnofossils. BCN near roof at ~34°
WC21LD-03 | EOH | [24 empty] | END of HOLE
* Driller's declared final depth: 333 ft = 101.5m

## LD samples
LD Core Samples
Hole ID | Sample ID | Seam ID | Depth From (m) | Depth To (m) | Length (m) | Sample Weight (kgs) | Coal Weight (kgs) | Coal+Rock Weight (kgs) | Rock Weight (kgs) | Date Sampled | Sampled by | Notes
WC21LD-03 | 20876 | 111 | 13.13 | 13.85 | 0.72 | 17 | 17 |  |  | 2021-12-21 | Adriana Matesoi | RUNS-05&06: Recovered Seam 111.
WC21LD-03 | 20877 | 112 | 14.45 | 15.12 | 0.67 | 12.1 | 12.1 |  |  | 2021-12-21 | Adriana Matesoi | RUNS-06&07: Seam 110.
WC21LD-03 | 20878 | Roof 100 | 16.44 | 16.59 | 0.15 | 3.8 |  |  | 3.8 | 2021-12-22 | Adriana Matesoi | RUN-08: Roof of Seam 100 - (Coaly shale)
WC21LD-03 | 20879 | 100 | 16.59 | 17.34 | 0.75 | 16.3 | 16.3 |  |  | 2021-12-22 | Adriana Matesoi | RUN-08: Seam 100 (Coal CDB)
WC21LD-03 | 20880 | 100 | 17.34 | 18.14 | 0.8 | 20.2 | 20.2 |  |  | 2021-12-22 | Adriana Matesoi | RUN-08: Seam 100 (Coal CDB)
WC21LD-03 | 20881 | 100 | 18.14 | 18.89 | 0.75 | 15 | 15 |  |  | 2021-12-22 | Adriana Matesoi | RUN-09: Seam 100 (Coal CDB)
WC21LD-03 | 20882 | 100 | 18.89 | 19.98 | 1.09 | 23.7 | 23.6 |  |  | 2021-12-22 | Adriana Matesoi | RUNS-09&10: Seam 100 (Coal - mostly CDB)
WC21LD-03 | 20883 | Floor 100 | 19.98 | 20.14 | 0.16 | 4.9 |  |  | 4.9 | 2021-12-22 | Adriana Matesoi | RUN-10: Floor of seam 100 (coaly shale + minor coal)
WC21LD-03 | 20884 | Roof 201 | 25.73 | 25.82 | 0.09 | 2.9 |  |  | 2.9 | 2021-12-29 | Adriana Matesoi | RUN-13: Recovered Floor of seam 201 (coaly shale)
WC21LD-03 | 20885 | 201 | 26.34 | 27.14 | 0.8 | 13.6 | 13.6 |  |  | 2021-12-29 | Adriana Matesoi | RUNS-14&15. Recovered seam 201
WC21LD-03 | 20886 | Floor 201 | 27.14 | 27.24 | 0.1 | 3.7 |  |  | 3.7 | 2021-12-29 | Adriana Matesoi | RUN-15: Floor of seam 202 (coaly shale).
WC21LD-03 | 20887 | ? | 28.39 | 28.71 | 0.32 | 6.1 | 6.1 |  |  | 2021-12-29 | Adriana Matesoi | RUN-16 Coal ply above seam 201
WC21LD-03 | 20888 | Roof 202 | 30.64 | 30.73 | 0.09 | 4.3 |  |  | 4.3 | 2021-12-29 | Adriana Matesoi | RUN-17: Floor! of Seam 202 -Coaly shale (run was initaly logged backwards)
WC21LD-03 | 20889 | 202 | 30.73 | 31.57 | 0.84 | 20.5 | 20.5 | 20.5 |  | 2021-12-29 | Adriana Matesoi | RUN-17: Recovered seam 202 (coal + 15.5% rock)
WC21LD-03 | 20890 |  | 87.09 | 87.15 | 0.06 | 1.5 |  |  | 1.5 | 2022-01-02 | Adriana Matesoi | RUN-20: Roof of Seam 430 (carb and coaly shale)
WC21LD-03 | 20891 | 430 | 87.15 | 87.54 | 0.39 | 9.1 | 9.1 |  |  | 2022-01-02 | Adriana Matesoi | RUN-20.: Coal ( CDB)
WC21LD-03 | 20892 |  | 87.54 | 87.63 | 0.09 | 3.1 |  |  | 3.1 | 2022-01-02 | Adriana Matesoi | RUN-20: Floor of Seam 430 (coaly shale)
WC21LD-03 | 20893 |  | 91.7 | 91.8 | 0.1 | 0.9 |  |  | 0.9 | 2022-01-03 | Adriana Matesoi | RUN-24: Roof of seam 410 (carb and coaly shale)
WC21LD-03 | 20894 | 410 | 91.8 | 92.41 | 0.61 | 11 | 11 |  |  | 2022-01-03 | Adriana Matesoi | RUN-24: coal (seam 410)
WC21LD-03 | 20895 | 410 | 92.41 | 92.6 | 0.19 | 5.1 | 5.1 |  |  | 2022-01-03 | Adriana Matesoi | RUN-24: seam 410
WC21LD-03 | 20896 |  | 92.6 | 92.7 | 0.1 | 3.4 |  |  | 3.4 | 2022-01-03 | Adriana Matesoi | RUN-24. Floof of seam 410
WC21LD-03 | 20897 |  | 93.74 | 93.83 | 0.09 | 3.7 |  |  | 3.7 | 2022-01-03 | Adriana Matesoi | RUN-25: Roof of seam 400 (coaly shale)
WC21LD-03 | 20898 | 400 | 93.83 | 94.56 | 0.73 | 17 | 17 |  |  | 2022-01-03 | Adriana Matesoi | RUN-26: Coal (dull and bright).
WC21LD-03 | 20899 | 400 | 94.56 | 95.31 | 0.75 | 13.2 | 13.2 |  |  | 2022-01-03 | Adriana Matesoi | RUN-26: Coal (dull and bright).
WC21LD-03 | 20900 | 400 | 95.31 | 95.95 | 0.64 | 12.6 | 12.6 |  |  | 2022-01-03 | Adriana Matesoi | RUN-26: Coal (dull and bright).
WC21LD-03 | 20901 | 400 | 95.95 | 96.48 | 0.53 | 11.9 | 11.9 |  |  | 2022-01-03 | Adriana Matesoi | RUN-26: Coal (dull and bright).
WC21LD-03 | 20902 | 400 | 96.48 | 96.72 | 0.24 | 6.7 | 13.2 |  |  | 2022-01-03 | Adriana Matesoi | RUN-26: Coal (dull and bright).
WC21LD-03 | 20903 | 400 | 96.72 | 97.04 | 0.32 | 7.4 | 7.4 |  |  | 2022-01-04 | Adriana Matesoi | RUN-26: Coal (dull and bright).
WC21LD-03 | 20904 |  | 97.04 | 97.16 | 0.12 | 6.4 |  |  | 6.4 | 2022-01-04 | Adriana Matesoi | RUN-27: Floor of seam 410 (shale)
WC21LD-03 | 20905 | 440 | 99.3 | 100.16 | 0.86 | 23.8 | 23.8 | 23.8 |  | 2022-01-04 | Adriana Matesoi | RUN-29: 94% Coal, 6% rock

## Coal Weight
Coal Sample ID | Coal Sample Weight (kgs) | Seam ID | Lithology Notes
20876 | 17 | 111 | RUNS-05&06: Recovered Seam 111. | Total coal weight (kg): | 268.7
20877 | 12.1 | 112 | RUNS-06&07: Seam 110.
20879 | 16.3 | 100 | RUN-08: Seam 100 (Coal CDB)
20880 | 20.2 | 100 | RUN-08: Seam 100 (Coal CDB)
20881 | 15 | 100 | RUN-09: Seam 100 (Coal CDB)
20882 | 23.6 | 100 | RUNS-09&10: Seam 100 (Coal - mostly CDB)
20885 | 13.6 | 201 | RUNS-14&15. Recovered seam 201
20887 | 6.1 | ? | RUN-16 Coal ply above seam 201
20889 | 20.5 | 202 | RUN-17: Recovered seam 202 (coal + 15.5% rock)
20891 | 9.1 | 430 | RUN-20.: Coal ( CDB)
20894 | 11 | 410 | RUN-24: coal (seam 410)
20895 | 5.1 | 410 | RUN-24: seam 410
20898 | 17 | 400 | RUN-26: Coal (dull and bright).
20899 | 13.2 | 400 | RUN-26: Coal (dull and bright).
20900 | 12.6 | 400 | RUN-26: Coal (dull and bright).
20901 | 11.9 | 400 | RUN-26: Coal (dull and bright).
20902 | 13.2 | 400 | RUN-26: Coal (dull and bright).
20903 | 7.4 | 400 | RUN-26: Coal (dull and bright).
20905 | 23.8 | 440 | RUN-29: 94% Coal, 6% rock
268.7

## Rock Weight
Rock Sample ID | Rock Sample Weight (kgs) | Lithology Notes
20878 | 3.8 | RUN-08: Roof of Seam 100 - (Coaly shale) | Total rock weight (kg): | 38.6
20883 | 4.9 | RUN-10: Floor of seam 100 (coaly shale + minor coal)
20884 | 2.9 | RUN-13: Recovered Floor of seam 201 (coaly shale)
20886 | 3.7 | RUN-15: Floor of seam 202 (coaly shale).
20888 | 4.3 | RUN-17: Floor! of Seam 202 -Coaly shale (run was initaly logged backwards)
20890 | 1.5 | RUN-20: Roof of Seam 430 (carb and coaly shale)
20892 | 3.1 | RUN-20: Floor of Seam 430 (coaly shale)
20893 | 0.9 | RUN-24: Roof of seam 410 (carb and coaly shale)
20896 | 3.4 | RUN-24. Floof of seam 410
20897 | 3.7 | RUN-25: Roof of seam 400 (coaly shale)
20904 | 6.4 | RUN-27: Floor of seam 410 (shale)
38.6

## Seam True Thicknesses
Hole ID | Seam | Apparent Thickness Depth |  | Apparent Thickness (m) | True Thickness (m)
|  | From (m) | To (m)
WC21LD-03

## Lookup Fields
COLOUR
BL | Black | Colour should be taken from DRY fresh rock face or break
GR | Gray
DGR | Dark gray
MGR | Medium gray
LGR | Light gray
BR | Brown
DBR | Dark brown
MBR | Medium brown
LBR | Light brown
RBR | Reddish brown
OBR | Orange brown
WEATHERING
SWE | Slighthy weathered | <20% of rock fragments oxidized
MWE | Moderately weathered | 20% - 50% of rock fragments oxidized
HWE | Highly weathered | >50% of rock fragments oxidized
GRAIN SIZE
VFGR | Very fine grained
FGR | Fine grained | Grain size: 1/16mm - 1.00mm
F-MGR | Fine grained to medium grained
MGR | Medium grained | Grain size: 1mm - 1.50mm
M-CGR | Medium grained to coarse grained
CGR | Coarse grained | Grain size: 1.50mm - 2.00mm
GRN | Granular | Grain size: 2.00mm - 4.00mm
PEB | Pebble | Grain size: 4.00mm - 64.00mm
COB | Cobble | Grain size: 64.00mm - 256.00mm
BEDDING / SEDIM. STRUCTURE
LA | Laminated
TLA | Thinly laminated | Individual layers <5mm thick
ILA | Irregularly laminated | Wavy or non-planar layers
MBE | Massive bedding | No apparent thin individual beds
XBE | Cross-bedding | Laminations oblique to the bed containing them
WBE | Wavy bedding
RMA | Ripple marks
RCL | Rip-up clasts
WBU | Worm burrows
SLS | Slump structures (soft sedim. deformation)
FOS | Fossils (specify type)
BIO | Bioturbation
CORE QUALITY
SO | Solid | No break in the entire core or if present, is an induced one
IN | Intact | Although broken, the pieces can be put or made to fit together with no indication of core loss
SBK | Slightly broken | Core is broken into at least 3 pieces and cannot be made to fit together
MBK | Moderately broken | Core is broken into 4-8 pieces and cannot be put or made to fit together
HBK | Highly broken | Core is broken into more than 8 pieces and cannot be put or made to fit together
PUL | Pulverized
COAL/ROCK TYPE
CBR | Bright | >80% bright coal
CBB | Bright banded | 60% - 80% bright coal
CD&B | Dull and Bright | 40% - 60% bright coal
CDB | Dull banded | 20% - 40% bright coal
CD | Dull | <20% bright coal
CBN | Boney Coal
ST | Stoney Coal | Highly carbonaceous claystone with black streak
COAL | Coal (unidentified)
C&B | Coal and Bands | Coal with less than 50% rock bands/laminae.
GO | Gouge
CGL | Conglomerate | Grain Size: >2mm
SST | Sandstone | Grain Size: 1/16 - 2mm
SLT | Siltstone | Grain Size: 1.25mm - 1.16mm (gritty)
CST | Claystone | Grain Size: <1/25mm (smooth)
LST | Limestone
CSST | Carbonaceous sandstone
CCST | Carbonaceous claystone | Dark gray, less carbonaceous than HCST
HCST | Highly carbonaceous claystone | Dark gray to black, less carbonaceous than stoney coal
C-LOSS | Coal Loss
R-LOSS | Rock Loss
STRUCTURE
FO | Fold | Indicate additional features in Additional Description column
UPD | Upside-down | Indicate additional features in Additional Description column
FLT | Fault | Indicate thickness of fault in Additional Description column
BX | Breccia | Indicate thickness of breccia zone in Additional Description column
FZ | Fault zone | Indicate thickness of fault zone in Additional Description column
SL | Slickensided | Indicate nature, attitude in Additional Description column
PO | Polished surfaces | Indicate nature, attitude in Additional Description column
WFR | Slightly fractured | With 1 - 3 structural breaks (fracture, joint)
MFR | Moderately fractured | With 4 - 8 structural breaks (fracture, joint)
HFR | Highly fractured | With >8 structural breaks (fracture, joint)
SSH | Slightly sheared | With 1 - 3 sheared planes
MSH | Moderately sheared | With 4 - 8 sheared planes
HSH | Highly sheared | With > 8 sheared planes
REACTION TO HCL
- | None
WFI | Weak fizz
MFI | Moderate fizz
SFI | Strong fizz