## Descriptive Log
LD coring - Lithology Descriptive Log
|  | Hole No: |  | WC21LD-01 |  |  |  |  | Area: |  | Willow Creek Pit | [11 empty] | Start Date: | 2022-01-13 |  | Logged by: A.M.M
|  | Collar Bearing (˚): |  | NA |  |  |  |  | Collar Elev. (m): |  | 637.94 | [8 empty] | Trimble Surveyed |  |  | End Date: | 2022-01-15
|  | Hole Angle (˚): |  | -90 |  |  |  |  | Easting: |  | 6164577.6 | [8 empty] | Trimble Surveyed
|  | Core Diameter: |  | 6" (150mm) |  |  |  |  | Northing: |  | 549018.43 | [8 empty] | Trimble Surveyed
|  | Total Depth (m): |  | 59.3 m |  |  |  |  | Projection: |  | NAD83 Zone 10
| Core Run |  |  |  |  | Descriptive Log
Hole ID | Run Number | Driller's Depth (m) |  | Run Length (m) | Recov. Length (m) | Adjusted Interval (m) |  | Length (m) | Loss (m) | Sample # | True Thickness | Colour 1 | Colour 2 | Weathering | Grain Size | Bedding Sedimentary Structure 1 | Bedding Sedimentary Structure 2 | Structure | BCN (˚) |  | BCN True Thickness Calculations (˚) | HCL Reaction | Core Quality | Seam | COAL / Rock Type | Additional Descriptions/Comments
|  | From | To |  |  | From | To | [11 empty] | Roof | Floor
WC21LD-01 | [5 empty] | 0 | 1.82 |  | 1.82 | [15 empty] | R-LOSS | CASING: 6ft = 1.82m.
WC21LD-01 | [5 empty] | 1.82 | 45.05 |  | 43.23 | [15 empty] | R-LOSS | Open hole (no core) to 1147'8" = 45.05 m.
WC21LD-01 | 1 | 44.95 | 46.47 | 1.52 | 1.12 | [20 empty] | RUN # 1
WC21LD-01 | [5 empty] | 45.05 | 45.21 | 0.16 |  |  | 0.12608 | DGR | DBR |  | FGR | LA |  |  |  |  | 38 | SFI | SO |  | SST | Sandstone: meduim brown-gray, fine grained, calcareous (strong HCL reaction in the rock mass.
WC21LD-01 | [5 empty] | 45.21 | 45.56 | 0.35 |  |  | 0.2758 | DBR | DGR |  | VFGR | LA |  |  |  |  | 38 | WFI | SO |  | CST | Shale: dark gray-brown, v. fine grained, slightly carbonaceous towards floor. Weak HCL reaction.
WC21LD-01 | [5 empty] | 45.56 | 45.61 | 0.05 |  | 21132 | 0.039401 | DGR | BL |  | VFGR |  |  |  |  | 38 | 38 | - | SO |  | CCST | Carbonaceous shale: Dark gray to black, v. fine grained. Floor conatct with coal below - intact, at ~38° BCN. Roof dilution sample.
WC21LD-01 | [5 empty] | 45.61 | 46.17 | 0.56 |  | 21133 | 0.44129 | BL | [8 empty] | 38 | - | SO | 430 | CD&B | COAL: banded (dull and bright), hard and competant. Moderately sheared at the roof contact (for ~3cm)
WC21LD-01 | 2 | 46.47 | 47.99 | 1.52 | 1.52 | [20 empty] | RUN # 2
WC21LD-01 | [5 empty] | 46.17 | 46.28 | 0.11 |  | 21134 | 0.086681 | BL | [8 empty] | 38 | - | SO | 430 | CD&B | COAL: banded (dull & bright).
WC21LD-01 | [5 empty] | 46.28 | 46.38 | 0.1 |  |  | 0.078801 | BL | [8 empty] | 38 | - | SO | 430 | CBN | COAL: boney
WC21LD-01 | [5 empty] | 46.38 | 46.42 | 0.04 |  |  | 46.28 | DBR |  |  | VFGR | MBE |  |  |  |  | 38 | - | SO | 430 | CST | Shale: dark brown-gray, v. fine grained, somewhat silty.
WC21LD-01 | [5 empty] | 46.42 | 46.62 | 0.2 |  |  | 0.1618 | BL | [8 empty] | 36 | - | SO | 410 | CD&B | COAL: banded (dull & bright).
WC21LD-01 | [5 empty] | 46.62 | 47.13 | 0.51 |  | 21135 | 0.46222 | BL | [7 empty] | 25 | 25 | - | SO | 410 | CD&B | COAL: as above. BCN at floor ~25°.
WC21LD-01 | [5 empty] | 47.13 | 47.2 | 0.07 |  |  | 0.063442 | BL | DBR |  | VFGR |  |  |  |  | 25 | 25 | - | SO | 410 | CCST | Carbonaceous shale: dark brown to black, v. fine grained. BCN at floor ~25°
WC21LD-01 | [5 empty] | 2 | 2.37 | 0.37 |  | 21136 | 0.33533 | BL | [8 empty] | 25 | - | IN | 401 | CD&B | COAL: banded (dull & bright).
WC21LD-01 | [5 empty] | 47.57 | 47.63 | 0.06 |  |  | 0.054378 | BL | [8 empty] | 25 | - | SO | 401 | CBN | COAL: boney
WC21LD-01 | [5 empty] | 47.63 | 47.69 | 0.06 |  |  | 0.054378 | BL | [8 empty] | 25 | - | MBK | 401 | COAL | COAL: mostly dull (v. broken core).
WC21LD-01 | 3 | 47.99 | 49.51 | 1.52 | 1.6 | [20 empty] | RUN # 3
WC21LD-01 | [5 empty] | 47.69 | 47.93 | 0.24 |  | 21137 | 0.21751 | BL | [8 empty] | 25 | - | IN | 401 | CDB | COAL: dull banded (kind of hard).
WC21LD-01 | [5 empty] | 47.93 | 48.08 | 0.15 |  | 21138 | 0.13595 | BL | [5 empty] | FZ |  |  | 25 | - | HBK | 401 | COAL | COAL: sheared and partially pulverized (a fault zone look)
WC21LD-01 | [5 empty] | 48.08 | 48.47 | 0.39 |  |  | 0.35346 | BL | [8 empty] | 25 | - | IN | 401 | CD&B | COAL: banded (dull & bright). Crushed at roof and floor contacts
WC21LD-01 | [5 empty] | 48.47 | 48.61 | 0.14 |  |  | 0.12474 | BL | [7 empty] | 27 | 27 | - | SBK | 401 | COAL | COAL: very sheared (possible dull & bright?). Floor contact at 27° BCN.
WC21LD-01 | [5 empty] | 48.61 | 48.66 | 0.05 |  | 21139 | 0.04455 | BL | DGR |  | VFGR | [5 empty] | 27 | - | IN |  | CCST | Carbonaceous shale: black to dark gray, v. fine grained, sheared. FLOOF dilution sample.
WC21LD-01 | [5 empty] | 48.66 | 48.71 | 0.05 |  |  | 0.04455 | DGR | BR |  | VFGR | LA |  |  |  |  | 27 | - | IN |  | CST | Shale: dark gray-brown, v. fine grained, with very think coal stringers. FLOOR dilution sample.
WC21LD-01 | [5 empty] | 48.71 | 48.86 | 0.15 |  |  | 0.13365 | DGR | BR |  | VFGR | LA |  |  |  |  | 27 | - | IN |  | CST | Shale: as above.
WC21LD-01 | [5 empty] | 48.86 | 49.29 | 0.43 |  |  | 0.35224 | DGR | BR |  | FGR | TLA |  |  |  |  | 35 | - | SBK |  | SLT | Siltstone: dark brown gray, fine grained, thiny laminated.
WC21LD-01 | 4 | 49.51 | 51.03 | 1.52 | 1.55 | [20 empty] | RUN # 4
WC21LD-01 | [5 empty] | 49.29 | 49.51 | 0.22 |  |  | 0.18021 | DGR |  |  | FGR | LA |  |  | 35 |  | 35 | - | SO |  | SLT | Siltstone: as above
WC21LD-01 | [5 empty] | 49.51 | 49.62 | 0.11 |  |  | 0.090107 | MGR | WHT |  | VFGR |  |  | BX |  |  | 35 |  | IN |  | SLT | Siltstone: gray and white,v. fine grainde , brecciated (breccia filled with white gypsum?).
WC21LD-01 | [5 empty] | 49.62 | 49.72 | 0.1 |  | 21140 | 0.086603 | DGR | BL | [6 empty] | 30 | 30 | - | MBK |  | CCST | Carbonaceous shale: black to dark gray, v. fine grained, v. broken roof contact, floor contact with coal below at ~30° BCN. ROOF dilution sample.
WC21LD-01 | [5 empty] | 49.72 | 49.94 | 0.22 |  | 21141 | 0.19053 | BL | [5 empty] | SSH |  |  | 30 | - | IN | 400 | CD&B | COAL: banded (dull & bright). Slightly sheared, soft.
WC21LD-01 | [5 empty] | 49.94 | 50.26 | 0.32 |  |  | 0.27713 | BL | [8 empty] | 30 | - | SO | 400 | CD&B | COAL: banded (dull & bright). Hard and competant.
WC21LD-01 | [5 empty] | 50.26 | 50.84 | 0.58 |  | 21142 | 0.50229 | BL | [8 empty] | 30 | - | SBK | 400 | CD&B | COAL: banded (dull & bright).
WC21LD-01 | 5 | 51.03 | 52.55 | 1.52 | 1.17 | [20 empty] | RUN # 5
[6 empty] | 50.84 | 51 |  | 0.16 | [14 empty] | 400 | R-LOSS | Rock loss (or a cave?)
WC21LD-01 | [5 empty] | 51 | 51.32 | 0.32 |  | 21143 | 0.27713 | BL | [8 empty] | 30 | - | IN | 400 | CDB | COAL: dull banded.
WC21LD-01 | [5 empty] | 51.32 | 51.45 | 0.13 |  |  | 0.11258 | BL | [5 empty] | FLT |  |  | 30 | - | HBK | 400 | COAL | COAL: pulverized, wet coal. Fault gouge aspect. POSSIBLE C_Loss AT TOP and/or AT BOTTOM!
[6 empty] | 51.45 | 51.49 |  | 0.04 | [14 empty] | 400 | C-LOSS | COAL LOSS
WC21LD-01 | [5 empty] | 51.49 | 52 | 0.51 |  | 21144 | 0.44167 | BL | [7 empty] | 30 | 30 | - | IN | 400 | CD&B | COAL: dull and bright. Floor contact intact, at ~30° BCN
WC21LD-01 | [5 empty] | 52 | 52.06 | 0.06 |  |  | 0.051962 | DBR | BL |  | VFGR |  |  |  |  | 30 | 30 | - | IN | 400 | CCST | Carbonaceous shale: dark brown to black, v. fine grained. BCN at floor 30° .
WC21LD-01 | [5 empty] | 52.06 | 52.21 | 0.15 |  |  | 0.1299 | BL | [8 empty] | 30 | - | SBK | 400 | CD&B | COAL: dull and bright.
WC21LD-01 | 6 | 52.55 | 54.07 | 1.52 | 1.47 | [20 empty] | RUN # 6
[6 empty] | 52.21 | 52.24 |  | 0.03 | [14 empty] | 400 | C-LOSS | COAL LOSS
WC21LD-01 | [5 empty] | 52.24 | 52.31 | 0.07 |  | 21145 | 0.060622 | BL | [7 empty] | 30 | 30 | - | HBK | 400 | COAL | COAL: highly sheared, some white clay as thin coating on cleats. Solid floor contact at ~30° BCN. POSSIBLE C_Loss AT TOP!
WC21LD-01 | [5 empty] | 52.31 | 52.41 | 0.1 |  | 21146 | 0.086603 | DGR | BL |  | VFGR | LA |  |  |  |  | 30 | - | IN |  | CCST | Carbonaceous shale: almost black, v.fine grained, laminated; a few coal stringers. Floor dilution sample.
WC21LD-01 | [5 empty] | 52.41 | 52.43 | 0.02 |  |  | 0.017321 | DGR | BL |  | VFGR | LA |  |  |  |  | 30 |  | IN |  | CCST | Carbonaceous shale: as above, with coal stringers/bands throughout.
WC21LD-01 | [5 empty] | 53.43 | 53.53 | 0.1 |  | 21147 | 0.089101 | DGR | BL |  | VFGR | LA |  |  |  | 27 | 27 |  | IN |  | CCST | Carbonaceous shale: as above. BCN at floor contact with coal ~27°. Roof dilution sample.
WC21LD-01 | [5 empty] | 53.53 | 53.73 | 0.2 |  | 21148 | 0.1782 | BL | [8 empty] | 27 | - | IN | 440 | CDB | COAL: dull banded; hard and competant.
WC21LD-01 | 7 | 54.07 | 55.59 | 1.52 | 1.61 | [20 empty] | RUN # 7
WC21LD-01 | [5 empty] | 53.73 | 54.23 | 0.5 |  | 21149 | 0.4455 | BL | [8 empty] | 27 | - | SO | 440 | CBB | COAL: bright banded. Hard and competant
WC21LD-01 | [5 empty] | 54.23 | 54.73 | 0.5 |  | 21150 | 0.4455 | BL | [8 empty] | 27 | - | SO | 440 | CBB | COAL: bright banded. Hard and competant
WC21LD-01 | [5 empty] | 54.69 | 54.77 | 0.08 |  | 21151 | 0.071281 | BL | [8 empty] | 27 | - | SO | 440 | CD&B | COAL: dull and bright. Hard and competant. Irreg. shaped contact with the floor rock.
WC21LD-01 | [5 empty] | 54.77 | 54.91 | 0.14 |  | 21152 | 0.12474 | BL | DBR |  | VFGR | MBE |  |  |  |  | 27 | - | SO | 440 | HCST | Coaly shale: black with dark brown streak, v. fine grained, massive bedding. Irreg. shaped contact with the coal below.
WC21LD-01 | [5 empty] | 54.91 | 55.3 | 0.39 |  | 21153 | 0.34749 | BL | [8 empty] | 27 | - | IN | 440 | CBB | COAL: bright banded.
WC21LD-01 | 8 | 55.59 | 57.11 | 1.52 | 1.48 | [20 empty] | RUN # 8
WC21LD-01 | [5 empty] | 55.3 | 55.39 | 0.09 |  | 21154 | 0.080191 | BL | [5 empty] | HSH |  |  | 27 | - | HBK | 440 | CDB | COAL: dull banded. Highly sheared.
WC21LD-01 | [5 empty] | 55.39 | 55.42 | 0.03 |  |  | 0.02673 | BL | [5 empty] | HSH |  | 27 | 27 | - | IN | 440 | CBN | COAL: boney; very sheared. Floor contact at ~27°.
WC21LD-01 | [5 empty] | 55.42 | 55.56 | 0.14 |  | 21155 | 0.12361 | BL | DBR |  | VFGR |  |  |  |  | 28 | 28 | - | SO |  | HCST | Coaly shale: black with dark brown streak, v. fine grained. Floor contact at ~28°. Floor dilution contact.
WC21LD-01 | [5 empty] | 55.56 | 56.09 | 0.53 |  |  | 0.43415 | DGR | DBR |  | VFGR |  |  |  |  | 35 | 35 | - | IN |  | CCST | Carbonaceous shale: dark brown/gray, f. fine grained, with bright coal stringers (up to 2 cm thick). BCN near floor ~35°. Irreg shaped contact with the coal below.
WC21LD-01 | [5 empty] | 56.09 | 56.21 | 0.12 |  |  | 0.098298 | BL | [7 empty] | 35 | 35 | - | IN |  | CBB | COAL: bright banded. Sheared; few mm-thin calcite stringers sub-parallel to bedding (at ~35°BCN).
WC21LD-01 | [5 empty] | 56.21 | 56.27 | 0.06 |  |  | 0.049149 | BL | DBR |  | VFGR | [5 empty] | 35 | - | IN |  | HCST | Coaly shale: black with dark brown streak, v. fine grained.
WC21LD-01 | [5 empty] | 56.27 | 56.64 | 0.37 |  |  | 0.30309 | DGR | DBR |  | VFGR | [5 empty] | 35 | - | IN |  | CCST | Carbonaceous shale: dark brown/gray, f. fine grained, with bright coal stringers (up to 2 cm thick). Grades into coaly shale.
WC21LD-01 | [5 empty] | 56.64 | 56.68 | 0.04 |  |  | 0.032766 | BL | DBR |  | VFGR |  |  | MSH |  |  | 35 | - | IN |  | HCST | Coaly shale: black with dark brown streak, v. fine grained, with coal stringers. Sheared.
WC21LD-01 | [5 empty] | 56.2 | 56.3 | 0.1 |  |  | 0.081915 | BL | [8 empty] | 35 | - | MBK |  | COAL | COAL: friable, sheared with polished surfaces.
WC21LD-01 | 9 | 57.11 | 57.87 | 0.76 | 0.95 | [20 empty] | RUN # 9
WC21LD-01 | [5 empty] | 56.3 | 56.45 |  | 0.15 |  | 0.15 | [13 empty] | R-LOSS | Rock loss
WC21LD-01 | [5 empty] | 56.45 | 56.54 | 0.09 |  |  | 0.079465 | BL | [5 empty] | MSH |  | 28 | 28 | - | HBK |  | COAL | COAL: Sheared and friable. Floor contact at ~28° BCN.
WC21LD-01 | [5 empty] | 56.54 | 56.83 | 0.29 |  |  | 0.25364 | DGR |  |  | VFGR | LA |  |  | 28 | 30 | 29 | WFI | SO |  | CCST | Carbonaceous shale: dark gray, v. fine grained, laminated; a few mm-thin calcite stringers sub-parallel to bedding (at ~28 to 30°BCN).
WC21LD-01 | [5 empty] | 56.83 | 56.96 | 0.13 |  |  | 0.11258 | BL | DBR |  |  |  |  | HSH |  |  | 30 | - | HBK |  | HCST | Coaly shale: black with dark brown streak, highly sheared.
WC21LD-01 | [5 empty] | 56.96 | 57.4 | 0.44 |  |  | 0.38105 | DGR | MGR |  | FGR | ILA | BIO |  |  |  | 30 | MFI | IN |  | SLT | Siltstone: gray, fine grainde , irreg. lamination, some bioturbation. Calcitic rock mass.
WC21LD-01 | 10 | 57.87 | 59.39 | 1.52 | 1.7 | [20 empty] | RUN # 13
WC21LD-01 | [5 empty] | 57.4 | 59.1 | 1.7 |  |  | 1.3396 | DGR | MGR |  | FGR | ILA | BIO |  | 33 | 36 | 38 | SFI |  |  | SLT | Siltstone: as above, but more calcite in the rock mass.
WC21LD-01 | EOH | [24 empty] | END of HOLE
* Driller's declared final depth: 196 ft =59.75m

## Lookup Fields
COLOUR
BL | Black | Colour should be taken from DRY fresh rock face or break
WHT | White
GR | Gray
DGR | Dark gray
MGR | Medium gray
LGR | Light gray
BR | Brown
DBR | Dark brown
MBR | Medium brown
LBR | Light brown
RBR | Reddish brown
OBR | Orange brown
WEATHERING
SWE | Slighthy weathered | <20% of rock fragments oxidized
MWE | Moderately weathered | 20% - 50% of rock fragments oxidized
HWE | Highly weathered | >50% of rock fragments oxidized
GRAIN SIZE
VFGR | Very fine grained
FGR | Fine grained | Grain size: 1/16mm - 1.00mm
F-MGR | Fine grained to medium grained
MGR | Medium grained | Grain size: 1mm - 1.50mm
M-CGR | Medium grained to coarse grained
CGR | Coarse grained | Grain size: 1.50mm - 2.00mm
GRN | Granular | Grain size: 2.00mm - 4.00mm
PEB | Pebble | Grain size: 4.00mm - 64.00mm
COB | Cobble | Grain size: 64.00mm - 256.00mm
BEDDING / SEDIM. STRUCTURE
LA | Laminated
TLA | Thinly laminated | Individual layers <5mm thick
ILA | Irregularly laminated | Wavy or non-planar layers
MBE | Massive bedding | No apparent thin individual beds
XBE | Cross-bedding | Laminations oblique to the bed containing them
WBE | Wavy bedding
RMA | Ripple marks
RCL | Rip-up clasts
WBU | Worm burrows
SLS | Slump structures (soft sedim. deformation)
FOS | Fossils (specify type)
BIO | Bioturbation
CORE QUALITY
SO | Solid | No break in the entire core or if present, is an induced one
IN | Intact | Although broken, the pieces can be put or made to fit together with no indication of core loss
SBK | Slightly broken | Core is broken into at least 3 pieces and cannot be made to fit together
MBK | Moderately broken | Core is broken into 4-8 pieces and cannot be put or made to fit together
HBK | Highly broken | Core is broken into more than 8 pieces and cannot be put or made to fit together
PUL | Pulverized
COAL/ROCK TYPE
CBR | Bright | >80% bright coal
CBB | Bright banded | 60% - 80% bright coal
CD&B | Dull and Bright | 40% - 60% bright coal
CDB | Dull banded | 20% - 40% bright coal
CD | Dull | <20% bright coal
CBN | Boney Coal
ST | Stoney Coal | Highly carbonaceous claystone with black streak
COAL | Coal (unidentified)
C&B | Coal and Bands | Coal with less than 50% rock bands/laminae.
GO | Gouge
CGL | Conglomerate | Grain Size: >2mm
SST | Sandstone | Grain Size: 1/16 - 2mm
SLT | Siltstone | Grain Size: 1.25mm - 1.16mm (gritty)
CST | Claystone | Grain Size: <1/25mm (smooth)
LST | Limestone
CSST | Carbonaceous sandstone
CCST | Carbonaceous claystone | Dark gray, less carbonaceous than HCST
HCST | Highly carbonaceous claystone | Dark gray to black, less carbonaceous than stoney coal
C-LOSS | Coal Loss
R-LOSS | Rock Loss
STRUCTURE
FO | Fold | Indicate additional features in Additional Description column
UPD | Upside-down | Indicate additional features in Additional Description column
FLT | Fault | Indicate thickness of fault in Additional Description column
BX | Breccia | Indicate thickness of breccia zone in Additional Description column
FZ | Fault zone | Indicate thickness of fault zone in Additional Description column
SL | Slickensided | Indicate nature, attitude in Additional Description column
PO | Polished surfaces | Indicate nature, attitude in Additional Description column
WFR | Slightly fractured | With 1 - 3 structural breaks (fracture, joint)
MFR | Moderately fractured | With 4 - 8 structural breaks (fracture, joint)
HFR | Highly fractured | With >8 structural breaks (fracture, joint)
SSH | Slightly sheared | With 1 - 3 sheared planes
MSH | Moderately sheared | With 4 - 8 sheared planes
HSH | Highly sheared | With > 8 sheared planes
REACTION TO HCL
- | None
WFI | Weak fizz
MFI | Moderate fizz
SFI | Strong fizz