## Descriptive Log
LD coring - Lithology Descriptive Log
|  | Hole No: |  | WC21LD-02 |  |  |  |  | Area: | Willow Creek: Pit 4N2 | [12 empty] | Start Date: | 2022-01-09 |  | Logged by: A.M.M
|  | Collar Bearing (˚): |  | NA |  |  |  |  | Collar Elev. (m): |  | 973.5 | [8 empty] | Trimble Surveyed |  |  | End Date: | 2022-01-12
|  | Hole Angle (˚): |  | -90 |  |  |  |  | Easting: |  | 550018.05 | [8 empty] | Trimble Surveyed
|  | Core Diameter: |  | 6" (150mm) |  |  |  |  | Northing: |  | 6163026.83 | [8 empty] | Trimble Surveyed
|  | Total Depth (m): |  | 82.62 |  |  |  |  | Projection: |  | NAD83 Zone 10
| Core Run |  |  |  |  | Descriptive Log
Hole ID | Run Number | Driller's Depth (m) |  | Run Length (m) | Recov. Length (m) | Adjusted Interval (m) |  | Length (m) | Loss (m) | Sample # | True Thickness | Colour 1 | Colour 2 | Weathering | Grain Size | Bedding Sedimentary Structure 1 | Bedding Sedimentary Structure 2 | Structure | BCN (˚) |  | BCN True Thickness Calculations (˚) | HCL Reaction | Core Quality | Seam | COAL / Rock Type | Additional Descriptions/Comments
|  | From | To |  |  | From | To | [11 empty] | Roof | Floor
WC21LD-02 | [5 empty] | 0 | 5.7 |  | 5.7 | [15 empty] | R-LOSS | CASING: 5.70m.
WC21LD-02 | [5 empty] | 5.7 | 32.92 |  | 27.22 | [15 empty] | R-LOSS | Open hole (no core) to 32.92 m = 108ft.
WC21LD-02 | 1 | 32.92 | 34.44 | 1.52 | 1.33 | [20 empty] | RUN # 1
WC21LD-02 | [5 empty] | 32.92 | 33.95 | 1.03 |  |  | 0.80046 | BR | DGR | MWE | VFGR | TLA | WBU |  | 40 | 38 | 39 | SFI | SBK |  | CST | Dark gray-brown , fine grained, thinly lamin shale; minor coaly stringers. Few fracts/joints with rust coating. Calcite: as thin stringers sub-parallel to bedding/lam as well as in the matrix. Ichnofossils visible (worm burrows, flame structs).
WC21LD-02 | [5 empty] | 33.95 | 34.02 | 0.07 |  |  |  | DBR | BL |  | VFGR | [5 empty] | 38 | - | IN |  | CCST | Dark brown to black , v. fine grained carbonaceous shale; minor coaly stringers.
WC21LD-02 | [5 empty] | 34.02 | 34.1 | 0.08 |  | 20906 |  | DBR | BL |  | VFGR | [5 empty] | 38 | - | SBK |  | CCST | As above. Roof dilution sample.
WC21LD-02 | [5 empty] | 34.1 | 34.12 | 0.02 |  |  |  | BL | DBR |  | VFGR |  |  | MSH |  |  | 38 | - | MBK |  | HCST | Coaly shale: black with dark brown streak ,sheared, polished surfaces. Roof dilution sample.
WC21LD-02 | [5 empty] | 34.12 | 34.25 | 0.13 |  | 20907 |  | BL | [5 empty] | MSH |  |  | 38 | - | HBK | 310 | CDB | COAL: possibly dull banded; sheared, very broken core.
WC21LD-02 | 2 | 34.44 | 35.96 | 1.52 | 1.64 | [20 empty] | RUN # 2
WC21LD-02 | [5 empty] | 33.95 | 33.99 | 0.04 |  | 20908 | 0.03152 | BL | DBR |  | VFGR |  |  | HSH |  |  | 38 | - | HBK | 310 | HCST | Coaly shale: black with dark brown streak , v. broken and sheared.
WC21LD-02 | [5 empty] | 33.99 | 34.36 | 0.37 |  |  |  | BL | [7 empty] | 42 | 42 | - | MBK | 310 | CDB | COAL: dull banded; crushed at roof and floor contacts.
WC21LD-02 | [5 empty] | 34.36 | 34.52 | 0.16 |  | 20909 |  | DBR | DGR |  | FGR | MBE |  |  |  |  | 42 | - | IN |  | CST | Shale: dark brown-gray, fine grained, somewnat silty.
WC21LD-02 | [5 empty] | 34.52 | 34.6 | 0.08 |  |  |  | BL | [8 empty] | 42 | - | MBK |  | CD | COAL: dull. Crushed coal.
WC21LD-02 | [5 empty] | 34.6 | 34.82 | 0.22 |  |  |  | DGR | BR |  | FGR | [5 empty] | 42 | - | SBK |  | CST | Shale: dark gray-brown, fine grained. Few coal stringers, minor v. thin calcite stringers.
WC21LD-02 | [5 empty] | 34.82 | 35.17 | 0.35 |  | 20910 |  | BL | [8 empty] | 42 | - | SBK | 300 | CDB | COAL: dull banded.
WC21LD-02 | [5 empty] | 35.17 | 35.37 | 0.2 |  | 20911 |  | DBR | BL |  | VFGR | MBE |  |  |  |  | 40 | - | IN | 300 | CCST | Carbonaceous shale: dark brown to black, v. fine grained, moderately carbonaceous.
WC21LD-02 | [5 empty] | 35.37 | 35.59 | 0.22 |  | 20912 |  | BL | [8 empty] | 40 | - | IN | 300 | CD | COAL: mostly dull (v. few thin bright stringers).
WC21LD-02 | 3 | 35.96 | 37.48 | 1.52 | 1.56 | [20 empty] | RUN # 3
WC21LD-02 | [5 empty] | 35.59 | 35.95 | 0.36 |  |  | 0.28368 | BL | [5 empty] | MSH |  | 38 | 38 | - | SBK | 300 | CDB | COAL: dull banded. Bottom half is sheared. BCN near floor ~38°. Irreg. shaped floor contact.
WC21LD-02 | [5 empty] | 35.95 | 36.58 | 0.63 |  |  | 0.49645 | DGR | BR |  | VFGR | MBE |  |  |  |  | 38 | - | IN |  | CST | Shale: dark gray-brown, v. fine grained, almost massive bedding. Few thin coal stringers. Grades into carbonaceous shale.
WC21LD-02 | [5 empty] | 36.58 | 36.7 | 0.12 |  | 20913 | 0.11126 | BL | DGR |  | VFGR | [5 empty] | 22 | - | IN |  | CCST | Carbonaceous shale: black to dark gray, v. fine grained, coal stringers up to 25mm thick. ROOF dilution sample.
WC21LD-02 | [5 empty] | 36.7 | 36.99 | 0.29 |  | 20914 | 0.26888 | BL | [8 empty] | 22 | - | IN | 320 | CD&B | COAL: dull and brignt. BCN near roof at ~22°
WC21LD-02 | 4 | 37.48 | 39 | 1.52 | 1.55 | [20 empty] | RUN # 4
WC21LD-02 | [5 empty] | 36.99 | 37.29 | 0.3 |  |  | 0.27816 | BL | [8 empty] | 22 | - | IN | 320 | CD&B | COAL: dull and brignt.BCN near roof at ~22°
WC21LD-02 | [5 empty] | 37.29 | 37.49 | 0.2 |  | 20195 | 0.18544 | BL | [8 empty] | 22 |  | IN | 320 | CDB | COAL: dull banded
WC21LD-02 | [5 empty] | 37.49 | 37.52 | 0.03 |  |  | 0.022981 | BL | [5 empty] | SSH |  |  | 40 |  | IN | 320 | CBN | Boney COAL. Some shearing at the floor contact.
WC21LD-02 | [5 empty] | 37.52 | 37.64 | 0.12 |  | 20916 | 0.091925 | DGR | BL |  | VFGR | MBE |  |  | 40 |  | 40 | - | SO |  | CCST | Carbonaceous shale: black to dark gray, v. fine grained, coal stringers throughout. FLOOR dilution sample.
WC21LD-02 | [5 empty] | 37.64 | 38.54 | 0.9 |  |  | 0.9 | DGR |  |  | VFGR | [6 empty] | - | IN |  | CST | Shale: dark gray, v. fine grained, massive to finely bedded, slightly carbonaceous.
WC21LD-02 |  | 39 | 64 | 25 |  | 38.54 | 64 |  | 25.46 |  | 25.46 | [13 empty] | R-LOSS | Hammered down to 210ft =64m. No core.
WC21LD-02 | 5 | 64 | 64.92 | 0.92 | 0.8 | [20 empty] | RUN # 5
WC21LD-02 | [5 empty] | 64 | 64.8 | 0.8 |  |  | 0.59452 | MGR | LGR |  | FGR | WBE | LA | FO | 40 | 43 | 42 | WFI | IN |  | SST | Sandstone: medium-light gray, fine grained, weavey bedded/lamin, withftrace fossils (worm burrows) and plant fossils. Weak HCL reaction, some thin calcite veinlets running subparallel to bedding. BCN 40° -43°
WC21LD-02 | 6 | 64.92 | 66.44 | 1.52 | 1.45 | [20 empty] | RUN # 6
WC21LD-02 | [5 empty] | 64.8 | 66.25 | 1.45 |  |  | 1.1108 | MGR | LGR |  | FGR | WBE | LA | FO |  | 40 | 40 | WFI | IN |  | SST | Sandstone: as above. BCN at floor ~40°.
WC21LD-02 | 7 | 66.44 | 67.96 | 1.52 | 1.63 | [20 empty] | RUN # 7
WC21LD-02 | [5 empty] | 66.25 | 67.88 | 1.63 |  |  | 1.2487 | MGR | LGR |  | FGR | WBE | LA | FO | 37 | 40 | 40 | WFI | IN |  | SST | Sandstone: as above. BCN 37° -40°
WC21LD-02 | 8 | 67.96 | 69.48 | 1.52 | 1.53 | [20 empty] | RUN # 8
WC21LD-02 | [5 empty] | 67.88 | 68.26 | 0.38 |  |  | 0.29944 | MGR |  |  | FGR | LA | WBE |  |  | 38 | 38 | - | IN |  | SLT | Sailtstone: medium gray, fine grained, weavey bedded/lamin with clayey bands/laminae. BCN near floor -38°
WC21LD-02 | [5 empty] | 68.26 | 68.35 | 0.09 |  |  | 0.070921 | BL | [5 empty] | SSH |  |  | 38 | - | SO |  | CD | COAL: dull, with minor mm-thin shale (carb) bands. Crushed at floor.
WC21LD-02 | [5 empty] | 68.35 | 68.55 | 0.2 |  |  | 0.1576 | DBR | DGR |  | VFGR | MBE |  |  |  |  | 38 | - | SBK |  | CST | Shale: Dark brown-gray, v. fine grained, with thin coaly stringers at floor; grades into carbonaceous shale.
WC21LD-02 | [5 empty] | 68.55 | 68.67 | 0.12 |  | 20917 | 0.094561 | DBR | BL |  | VFGR | [5 empty] | 38 | - | MBK |  | CCST | Carbonaceous shale: dark brwon to black, v. vine grained, with thin irregular coal stringers. Roof dilution sample.
WC21LD-02 | [5 empty] | 68.67 | 68.91 | 0.24 |  | 20918 | 0.24 | BL | [5 empty] | HSH |  |  |  |  | HBK | 400 | COAL | COAL: highly sheared. Very broken core.
WC21LD-02 | [5 empty] | 68.91 | 69.41 | 0.5 |  |  | 0.39401 | BL | [5 empty] | MSH |  |  | 38 | - | MBK |  | CD | COAL: dull, sheared.
WC21LD-02 | 9 | 69.48 | 71 | 1.52 | 1.5 | [20 empty] | RUN # 9
WC21LD-02 | [5 empty] | 69.41 | 70.16 | 0.75 |  | 20919 | 0.59101 | BL | [8 empty] | 38 | - | SBK | 400 | CDB | COAL: dull banded. Clarain with occasional <5mm thin vitrain bands. Light and friable. Mostly intact core, broken only at top.
WC21LD-02 | [5 empty] | 70.16 | 70.51 | 0.35 |  | 20920 | 0.2758 | BL | [5 empty] | SSH |  |  | 38 | - | IN | 400 | CDB | COAL: dull banded, as above (somewnat more bright bands?). Slightly sheared.
WC21LD-02 | [5 empty] | 70.51 | 70.91 | 0.4 |  |  | 0.3152 | BL | [8 empty] | 38 | - | IN | 400 | CDB | COAL: as above but no shearing.
WC21LD-02 | 10 | 71 | 72.52 | 1.52 | 1.61 | [20 empty] | RUN # 10
WC21LD-02 | [5 empty] | 70.91 | 71.05 | 0.14 |  | 20921 | 0.11032 | BL | [8 empty] | 38 | - | IN | 400 | CD | COAL: dull
WC21LD-02 | [5 empty] | 71.05 | 71.14 | 0.09 |  |  | 0.070921 | BL | [8 empty] | 38 | - | SO | 400 | CDB | COAL: dull banded.
WC21LD-02 | [5 empty] | 71.14 | 71.66 | 0.52 |  |  | 0.40977 | BL | [8 empty] | 38 | - | IN | 400 | CDB | COAL: dull banded.
WC21LD-02 | [5 empty] | 71.66 | 72.52 | 0.86 |  | 20922 | 0.67769 | BL | [5 empty] | MSH |  |  | 38 | - | SBK | 400 | CDB | COAL: dull banded. Sheared.
WC21LD-02 | 11 | 72.52 | 74.04 | 1.52 | 1.5 | [20 empty] | RUN # 11
WC21LD-02 | [5 empty] | 72.52 | 73.04 | 0.52 |  | 20923 | 0.40977 | BL | [5 empty] | SSH |  |  | 38 | - | SBK | 400 | CDB | COAL: dull banded. Slightly heared; v. broken/crushed at the top 2-3 cm.
WC21LD-02 | [5 empty] | 73.04 | 73.17 | 0.13 |  |  | 0.10244 | BL | [5 empty] | HSH |  |  | 38 | - | IN | 400 | CDB | COAL: dull banded. Folded and very sheared.
WC21LD-02 | [5 empty] | 73.17 | 73.27 | 0.1 |  | 20924 | 0.078801 | BL | [5 empty] | MSH |  |  | 38 | - | IN | 400 | CDB | COAL: dull banded. Folded but less severly sheared.
WC21LD-02 | [5 empty] | 73.27 | 74.02 | 0.75 |  |  | 0.59101 | BL | [5 empty] | SSH |  |  | 38 | - | SBK | 400 | CDB | COAL: dull banded. Slightly sheared. Mostly intact core, broken at floor only.
WC21LD-02 | 12 | 74.04 | 75.56 | 1.52 | 1.58 | [20 empty] | RUN # 12
WC21LD-02 | [5 empty] | 74.02 | 74.17 | 0.15 |  | 20925 | 0.1182 | BL | [5 empty] | HSH |  |  | 38 | - | SBK | 400 | COAL | COAL: highly sheared.
WC21LD-02 | [5 empty] | 74.17 | 74.77 | 0.6 |  |  | 0.47281 | BL | [5 empty] | MSH |  |  | 38 | - | SBK | 400 | CDB | COAL: dull banded. Sheared.
WC21LD-02 | [5 empty] | 74.77 | 75.45 | 0.68 |  | 21126 | 0.53585 | BL | [8 empty] | 38 | - | IN | 400 | CDB | COAL: dull banded; hard and competant.
WC21LD-02 | [5 empty] | 75.45 | 75.6 | 0.15 |  |  | 0.1182 | BL | [5 empty] | MSH |  |  | 38 | - | MBK | 400 | CD | COAL: dull, moderately sheared.
WC21LD-02 | 13 | 75.56 | 77.08 | 1.52 | 1.51 | [20 empty] | RUN # 13
WC21LD-02 | [5 empty] | 75.6 | 76.03 | 0.43 |  | 21127 | 0.33884 | BL | [5 empty] | HSH |  |  | 38 | - | HBK | 400 | COAL | COAL: crushed.
WC21LD-02 | [5 empty] | 76.03 | 76.18 | 0.15 |  | 21128 | 0.1299 | BL | [5 empty] | FZ |  |  | 30 | - | HBK | 400 | COAL | COAL: pulverized, wet coal. Fault zone aspect.
WC21LD-02 | [5 empty] | 76.18 | 76.53 | 0.35 |  |  | 0.30311 | DBR | DGR |  | VFGR | LA |  |  | 30 |  | 30 | - | IN |  | CST | Shale: dar brown-gray, v. fine grained, slightly carbonaceous with minor coal stringers. BCN at roof ~30°. Floor contact intact.
WC21LD-02 | [5 empty] | 76.53 | 76.57 | 0.04 |  |  | 0.034641 | BL | DBR |  | VFGR | MBE |  |  |  |  | 30 | - | HBK |  | CCST | Carbonaceous shale: dark brown to black; crushed and mixed with pulverized coal.
WC21LD-02 | [5 empty] | 76.57 | 77.11 | 0.54 |  |  | 0.46765 | DBR | DGR |  | FGR | [5 empty] | 30 | - | SBK |  | CST | Shale: dark brown/gray, fine grained, massive bedding. Minor thin carb + coaly stringers.
WC21LD-02 | 14 | 77.08 | 78.3 | 1.22 | 1.34 | [20 empty] | RUN # 14
WC21LD-02 | [5 empty] | 77.11 | 77.34 | 0.23 |  |  | 0.20308 | DGR | MBR |  | VFGR | TLA |  |  | 28 |  | 28 | - | IN |  | CST | Shale: dark gray to brown, v. fine grained, thinly lam. BCN at floor ~28°
WC21LD-02 | [5 empty] | 77.34 | 77.7 | 0.36 |  |  | 0.31786 | BL | [5 empty] | MSH |  | 28 | 28 | - | IN |  | CD&B | COAL: dull & bright, with shaley bands (up to 3cm thick); sheared and blocy coal. BCN at floor: 28°
WC21LD-02 | [5 empty] | 77.16 | 77.36 | 0.2 |  |  | 0.17659 | DGR | DBR |  | FGR | TLA |  |  |  |  | 28 | - | IN |  | CST | Shale: dark gray to brown, fine grained, weakly laminated.
WC21LD-02 | [5 empty] | 77.36 | 77.5 | 0.14 |  |  | 0.12361 | BL | [5 empty] | MSH |  |  | 28 |  | HBK |  | C&B | COAL: sheared,some shaley bands; crushed at roof and floor contacts.
WC21LD-02 | [5 empty] | 77.5 | 77.91 | 0.41 |  |  | 0.36201 | GR |  |  | FGR | LA |  |  |  |  | 28 | MFI | IN |  | CST | Shale: gray, fine grained, moderately calcareous with some calcite stringers near the bottom of interval. Includes on 25mm thick coal band/stringers.
WC21LD-02 | 15 | 78.3 | 79.82 | 1.52 | 1.67 | [20 empty] | RUN # 15
WC21LD-02 | [5 empty] | 77.91 | 78.13 | 0.22 |  |  | 0.19425 | DGR | LGR |  | FGR | ILA | BIO |  |  |  | 28 | SFI | SBK |  | CST | Shale:dark gray, with light gray irreg sandstone bands/laminae. Some bioturbation. Strongly calcitic.
WC21LD-02 | [5 empty] | 78.13 | 78.26 | 0.13 |  |  | 0.10777 | BL | DBR |  | VFGR |  |  | FLT |  |  | 34 | - | HBK |  | HCST | Coaly shale: black with dark brown streak, highly sheared, crushed at roof (for ~4cm of core) - a fault gouge looking aspect.
WC21LD-02 | [5 empty] | 78.26 | 79.58 | 1.32 |  |  | 1.0679 | MGR | MBR |  | VFGR | ILA | BIO |  | 34 | 38 | 36 | SFI | IN |  | CST | Calcareous shale: medium gray/brown, very fine grained, irreg lamination, some bioturbation signs, occasional trace fossils. BCN: 35° near roof, 38° near floor.
WC21LD-02 | 16 | 79.82 | 81.34 | 1.52 | 1.3 | [20 empty] | RUN # 16
WC21LD-02 | [5 empty] | 79.58 | 79.72 | 0.14 |  |  | 0.11032 | MGR | MBR |  | VFGR | ILA | BIO |  |  |  | 38 | SFI | SO |  | CST | Calcareous shale: as the above.
WC21LD-02 | [5 empty] | 79.72 | 80.07 | 0.35 |  |  | 0.30311 | DBR | BL |  | VFGR | LA |  |  |  | 30 | 30 | - | IN |  | CCST | Carbonaceous Shale: dark brown to black, v. fine grained, with occasional coaly stringers aligned sup-parallel to bedding (@ ~30° BCN).
WC21LD-02 | [5 empty] | 80.07 | 80.13 | 0.06 |  | 21129 | 0.051962 | DBR | BL |  | VFGR | LA |  |  |  |  | 30 | - | IN |  | CCST | Carbonaceous shale: as the above. Roof dilution sample
WC21LD-02 | [5 empty] | 80.13 | 80.17 | 0.04 |  |  | 0.034641 | BL | DBR |  | VFGR | [5 empty] | 30 | - | HBK |  | HCST | Coaly shale: black with dark brown streak, highly sheared, thin cosl stringers trhoughout. Roof dilution sample
WC21LD-02 | [5 empty] | 80.17 | 80.59 | 0.42 |  | 21120 | 0.36373 | BL | [8 empty] | 30 | - | IN | 440 | CDB | COAL: dull banded. Sheared at roof (for ~5cm), crushed at floor contact.
WC21LD-02 | [5 empty] | 80.59 | 80.63 | 0.04 |  |  | 0.034641 | DBR | DGR |  | VFGR | [5 empty] | 30 | - | IN | 440 | CST | Shale: dark brown-gray, v. fine grained, very sheared, slightly carbonaceous.
WC21LD-02 | [5 empty] | 80.63 | 80.8 | 0.17 |  |  | 0.14722 | BL | [8 empty] | 30 | - | SBK | 440 | CD&B | COAL: dull & bright.
WC21LD-02 | [5 empty] | 80.8 | 80.83 | 0.03 |  |  |  | BL | [9 empty] | - | HBK | 440 | CBN | Boney COAL; very broken core.
WC21LD-02 | [5 empty] | 80.83 | 80.88 | 0.05 |  | 21121 | 0.043301 | LGR |  |  | F-MGR | [5 empty] | 30 | - | SBK |  | SST | Sandstone: light gray, fine to medium grained, with a a "salt and pepper" look. Occasional coal stringers. Irreg. shaped contact with the coal above.
WC21LD-02 | 17 | 81.34 | 82.86 | 1.52 | 1.52 | [20 empty] | RUN # 17
WC21LD-02 | [5 empty] | 80.88 | 80.92 | 0.04 |  |  | 0.034641 | LGR |  |  | F-MGR | [5 empty] | 30 | - | IN |  | SST | Sandstone: as above; broken contact with the shale below.
WC21LD-02 | [5 empty] | 80.92 | 81.15 | 0.23 |  |  | 0.19919 | DGR |  |  | FGR | RCL |  |  |  |  | 30 | - | SO |  | CST | Shale: dark gray, fine grained, rip-up clasts from the sandstone below near the floor contact.
WC21LD-02 | [5 empty] | 81.15 | 82.19 | 1.04 |  |  | 0.90067 | LGR |  |  | F-MGR | ILA | BIO |  |  |  | 30 | - | IN |  | SST | Sandstone: light gray, fine to medium grained, irreg. laminated; signs of bioturbation; rip-up clasta at the roof contact. Non-calcitic mass, but there are monot mm-thin calcite stringers (as fracture fillings). Very irreg shaped floor contact.
WC21LD-02 | [5 empty] | 82.19 | 82.4 | 0.21 |  |  | 0.18187 | DGR |  |  | VFGR | [5 empty] | 30 |  | IN |  | CST | Shale: dark gray, v. fine grained.
WC21LD-02 | [25 empty] | End of Core.
WC21LD-02 | 18 | 82.86 | 84.08 | 1.22 | 0 | [20 empty] | RUN # 18
WC21LD-02 | [5 empty] | 82.4 | 82.62 |  | 0.22 | [12 empty] | - |  |  | R-LOSS | This run has been drilled only so the driller can reach to unscrew the top pipe. The core catcher didn’t catch any core.
WC21LD-02 | EOH | [24 empty] | END of HOLE
* Driller's declared final depth: 275 ft = 78.33m

## Lookup Fields
COLOUR
BL | Black | Colour should be taken from DRY fresh rock face or break
GR | Gray
DGR | Dark gray
MGR | Medium gray
LGR | Light gray
BR | Brown
DBR | Dark brown
MBR | Medium brown
LBR | Light brown
RBR | Reddish brown
OBR | Orange brown
WEATHERING
SWE | Slighthy weathered | <20% of rock fragments oxidized
MWE | Moderately weathered | 20% - 50% of rock fragments oxidized
HWE | Highly weathered | >50% of rock fragments oxidized
GRAIN SIZE
VFGR | Very fine grained
FGR | Fine grained | Grain size: 1/16mm - 1.00mm
F-MGR | Fine grained to medium grained
MGR | Medium grained | Grain size: 1mm - 1.50mm
M-CGR | Medium grained to coarse grained
CGR | Coarse grained | Grain size: 1.50mm - 2.00mm
GRN | Granular | Grain size: 2.00mm - 4.00mm
PEB | Pebble | Grain size: 4.00mm - 64.00mm
COB | Cobble | Grain size: 64.00mm - 256.00mm
BEDDING / SEDIM. STRUCTURE
LA | Laminated
TLA | Thinly laminated | Individual layers <5mm thick
ILA | Irregularly laminated | Wavy or non-planar layers
MBE | Massive bedding | No apparent thin individual beds
XBE | Cross-bedding | Laminations oblique to the bed containing them
WBE | Wavy bedding
RMA | Ripple marks
RCL | Rip-up clasts
WBU | Worm burrows
SLS | Slump structures (soft sedim. deformation)
FOS | Fossils (specify type)
BIO | Bioturbation
CORE QUALITY
SO | Solid | No break in the entire core or if present, is an induced one
IN | Intact | Although broken, the pieces can be put or made to fit together with no indication of core loss
SBK | Slightly broken | Core is broken into at least 3 pieces and cannot be made to fit together
MBK | Moderately broken | Core is broken into 4-8 pieces and cannot be put or made to fit together
HBK | Highly broken | Core is broken into more than 8 pieces and cannot be put or made to fit together
PUL | Pulverized
COAL/ROCK TYPE
CBR | Bright | >80% bright coal
CBB | Bright banded | 60% - 80% bright coal
CD&B | Dull and Bright | 40% - 60% bright coal
CDB | Dull banded | 20% - 40% bright coal
CD | Dull | <20% bright coal
CBN | Boney Coal
ST | Stoney Coal | Highly carbonaceous claystone with black streak
COAL | Coal (unidentified)
C&B | Coal and Bands | Coal with less than 50% rock bands/laminae.
GO | Gouge
CGL | Conglomerate | Grain Size: >2mm
SST | Sandstone | Grain Size: 1/16 - 2mm
SLT | Siltstone | Grain Size: 1.25mm - 1.16mm (gritty)
CST | Claystone | Grain Size: <1/25mm (smooth)
LST | Limestone
CSST | Carbonaceous sandstone
CCST | Carbonaceous claystone | Dark gray, less carbonaceous than HCST
HCST | Highly carbonaceous claystone | Dark gray to black, less carbonaceous than stoney coal
C-LOSS | Coal Loss
R-LOSS | Rock Loss
STRUCTURE
FO | Fold | Indicate additional features in Additional Description column
UPD | Upside-down | Indicate additional features in Additional Description column
FLT | Fault | Indicate thickness of fault in Additional Description column
BX | Breccia | Indicate thickness of breccia zone in Additional Description column
FZ | Fault zone | Indicate thickness of fault zone in Additional Description column
SL | Slickensided | Indicate nature, attitude in Additional Description column
PO | Polished surfaces | Indicate nature, attitude in Additional Description column
WFR | Slightly fractured | With 1 - 3 structural breaks (fracture, joint)
MFR | Moderately fractured | With 4 - 8 structural breaks (fracture, joint)
HFR | Highly fractured | With >8 structural breaks (fracture, joint)
SSH | Slightly sheared | With 1 - 3 sheared planes
MSH | Moderately sheared | With 4 - 8 sheared planes
HSH | Highly sheared | With > 8 sheared planes
REACTION TO HCL
- | None
WFI | Weak fizz
MFI | Moderate fizz
SFI | Strong fizz