## Descriptive Log
LD coring - Lithology Descriptive Log
|  | Hole No: |  | WC21LD-04 |  |  |  |  | Area: |  | Willow Creek Pit | [6 empty] | 4C |  |  |  |  | Start Date: | 2022-02-02 |  | Logged by: A.M.M
|  | Collar Bearing (˚): |  | NA |  |  |  |  | Collar Elev. (m): |  | 1112.44 | [8 empty] | Trimble Surveyed |  |  | End Date: | 2022-02-04
|  | Hole Angle (˚): |  | -90 |  |  |  |  | Easting: |  | 6162260.348 | [8 empty] | Trimble Surveyed
|  | Core Diameter: |  | 6" (150mm) |  |  |  |  | Northing: |  | 550549.489 | [8 empty] | Trimble Surveyed
|  | Total Depth (m): |  | 46.5 |  |  |  |  | Projection: |  | NAD83 Zone 10
| Core Run |  |  |  |  | Descriptive Log
Hole ID | Run Number | Driller's Depth (m) |  | Run Length (m) | Recov. Length (m) | Adjusted Interval (m) |  | Length (m) | Loss (m) | Sample # | True Thickness | Colour 1 | Colour 2 | Weathering | Grain Size | Bedding Sedimentary Structure 1 | Bedding Sedimentary Structure 2 | Structure | BCN (˚) |  | BCN True Thickness Calculations (˚) | HCL Reaction | Core Quality | Seam | COAL / Rock Type | Additional Descriptions/Comments
|  | From | To |  |  | From | To | [11 empty] | Roof | Floor
WC21LD-04 | [5 empty] | 0 | 6 |  | 6 | [15 empty] | R-LOSS | CASING: 20ft = 6m.
WC21LD-04 | [5 empty] | 6 | 35.62 |  | 29.62 | [15 empty] | R-LOSS | Open hole (no core) to 122ft =37.19 m: driller's declared depth (actual coring depth: 116'10" = 35.62 m)
WC21LD-04 | 1 | 37.19 | 39.62 | 2.43 | 2.26 | [20 empty] | RUN # 1
WC21LD-04 | [5 empty] | 35.62 | 36.84 | 1.22 |  |  | 0.987 | DBR | DGR |  | FGR | LA | MBE |  |  | 36 | 36 | SFI | SBK |  | CST | Shale: dark brown-gray, fine grained, with carbonaceous bands+laminae (up to 8-9 cm thick). Strong HCL reaction in the rock mass; also occasional calcite stringers. Grades into siltstone. BCN near floor ~36°
WC21LD-04 | [5 empty] | 36.84 | 37.88 | 1.04 |  |  | 0.92665 | DGR | LGR |  | FGR | LA |  |  |  | 27 | 27 | SFI | IN |  | SLT | Siltstone/sandstone: medium-light gray, fine grained, laminated siltstone with sandstone bands&laminae up to 25cm thick; strong HCL reaction. BCN varies from 32-28-27°.
WC21LD-04 | 2 | 39.62 | 41.54 | 1.92 | 1.74 | [20 empty] | RUN # 2
WC21LD-04 | [5 empty] | 37.88 | 38.43 | 0.55 |  |  | 0.49847 | DBR | DGR |  | FGR | LA |  |  |  | 25 | 25 | SFI | IN |  | CST | Siltstone/sandstone: as above. BCN at floor ~25°.
WC21LD-04 | [5 empty] | 38.43 | 38.53 | 0.1 |  |  | 0.090631 | BL | [5 empty] | HFR |  |  | 25 |  | HBK |  | COAL | COAL: crushed, highly sheared.
WC21LD-04 | [5 empty] | 38.53 | 38.59 | 0.06 |  |  | 0.054378 | BL | DBR |  | VFGR |  |  | MSH |  |  | 25 |  | HBK |  | HCST | Coaly shale: black with dark brown streak, v. fine grained, sheared.
WC21LD-04 | [5 empty] | 38.59 | 38.69 | 0.1 |  |  | 0.090631 | DGR | DBR |  | VFGR | [5 empty] | 25 |  | IN |  | CST | Shale: dark gray-brown, v.fine grained, with coal stringers/bands. ROOF dilution sample
WC21LD-04 | [5 empty] | 38.69 | 38.88 | 0.19 |  | 21242 | 0.1722 | DGR |  |  | VFGR | [5 empty] | 25 |  | HBK |  | CCST | Carbonaceous shale: dark gray, v.fine grained, with coal stringers and bands.
WC21LD-04 | [5 empty] | 38.88 | 38.94 | 0.06 |  | 21243 | 0.06 | BL | [10 empty] | PUL | 430 | COAL | COAL: pulverized
WC21LD-04 | [5 empty] | 38.94 | 39.03 | 0.09 |  |  | 0.09 | BL | [11 empty] | 430 | CD&B | COAL: dull & bright
WC21LD-04 | [5 empty] | 39.03 | 39.22 | 0.19 |  |  | 0.19 | BL | [5 empty] | HFR | [5 empty] | 430 | COAL | COAL: crushed, highly sheared.
WC21LD-04 | [5 empty] | 39.22 | 39.34 | 0.12 |  | 21244 | 0.12 | BL | DGR | [8 empty] | - | IN |  | ST | Stoney COAL: black to dark gray (with black streak), v. dull, no cleating, light (much lighter than coaly shale!). FLOOR dilution sample.
WC21LD-04 | [5 empty] | 39.34 | 39.44 | 0.1 |  |  | 0.1 | DGR | BL |  | VFGR | MBE | [5 empty] | - | MBK |  | CCST | Carbonaceous shale: dark gray to black, v. fine grained.
WC21LD-04 | [5 empty] | 39.44 | 39.62 | 0.18 |  |  | 0.18 | DGR | BR |  | FGR | [6 empty] | - | HBK |  | CST | Carbonaceous shale: dark brown/gray, fine grained. (Initially intact core, but was smashed in pieces by the drillers during its removing from the core barrel).
[6 empty] | 39.62 | 39.8 |  | 0.18
WC21LD-04 | 3 | 41.54 | 44.59 | 3.05 | 3.05 | [20 empty] | RUN # 3
WC21LD-04 | [5 empty] | 39.8 | 40.59 | 0.79 |  |  | 0.67716 | DBR | GR |  | F-MGR | LA | MBE |  | 30 | 32 | 31 | WFI | SBK |  | SLT | Siltstone/sandstone: dark brown/gray, fine-medium grained, siltstone with sandstone bands&laminae, also some carbonaceous bands at the bottom 0.24m. Broken at the floor contact. Weak HCL reaction. BCN at top 30°, at bottom 32°.
WC21LD-04 | [5 empty] | 40.59 | 40.63 | 0.04 |  | 21245 | 0.033922 | DGR | MGR |  | F-MGR | LA |  |  |  | 32 | 32 | - | MBK |  | SLT | Siltstone: dark gray-brown, fine-medium grained, laminated. BCN ~32°. ROOF dilution sample.
WC21LD-04 | [5 empty] | 40.63 | 40.68 | 0.05 |  |  | 0.043301 | DGR | BR |  | VFGR | MBE |  | HFR |  | 30 | 30 | - | HBK |  | CST | Shale: dark gray-brown, v. fine grained, slightly carbonaceous. Crushed core. Sheared at the contact with the coal below (very sharp contact at ~30° BCN). ROOF dilution sample.
WC21LD-04 | [5 empty] | 40.68 | 41.35 | 0.67 |  | 21246 | 0.58024 | BL | [5 empty] | SSH |  |  | 30 |  | SBK | 410 | CD&B | COAL: dull & bright; slightly sheared, a few intervals with v. fractured/crushed core (especially 4cm above the floor contact).
WC21LD-04 | [5 empty] | 41.35 | 41.39 | 0.04 |  | 21247 | 0.034641 | DGR | BL |  | VFGR |  |  | HSH |  |  | 30 |  | HBK |  | CCST | Carbonaceous shale: crushed, highly sheared core. Grades into shale (more silty). FLOOR dilution sample.
WC21LD-04 | [5 empty] | 41.39 | 41.42 | 0.03 |  |  | 0.025981 | DBR | DGR |  | VFGR | [5 empty] | 30 |  | SO |  | CST | Shale: dark brown-gray, v.fine grained, week HCL fizz. FLOOR dilution sample.
WC21LD-04 | [5 empty] | 41.42 | 41.54 | 0.12 |  |  | 0.10392 | DBR | DGR |  | VFGR | [5 empty] | 30 |  | SO |  | CST | Shale: as above but more silty, week HCL fizz. Grades into siltstone.
WC21LD-04 | [5 empty] | 41.54 | 42.22 | 0.68 |  |  | 0.61629 | MGR | LGR |  | F-MGR |  |  |  |  | 25 | 25 | MFI | SO |  |  | Siltstone: medium-light gray, fine-medium grained, sandy bands/laminae, moderate HCL fizz. Fines downwards grading into shale.
WC21LD-04 | [5 empty] | 42.22 | 42.73 | 0.51 |  |  | 0.46222 | DGR | BR |  | VFGR | [5 empty] | 25 | - | IN |  | CST | Shale: dark gray-brown, v.fine grained, increasingly carbonaceous towards floor.
WC21LD-04 | [5 empty] | 42.73 | 42.82 | 0.09 |  | 21248 | 0.081568 | DBR | BL |  | VFGR | [5 empty] | 25 | - | SO |  | CCST | Carbonaceous shale: dark brown to black, v. fine grained, with coal stringers; bottom end has an ~1cm thick coal coating. ROOF dilution sample.
WC21LD-04 | 4 | 44.59 | 46.11 | 1.52 | 1.52 | [20 empty] | RUN # 4
WC21LD-04 | [5 empty] | 42.82 | 43.52 | 0.7 |  | 21249 | 0.63442 | BL | [8 empty] | 25 | - | IN | 400 | CDB | COAL: dull banded. Hard, competent core, mostly clarain (less than 40% vitrain bands).
WC21LD-04 | [5 empty] | 43.52 | 43.82 | 0.3 |  | 21250 | 0.27189 | BL | [8 empty] | 25 | - | SBK | 400 | CDB | COAL: dull banded, as above.
WC21LD-04 | [5 empty] | 43.82 | 44.34 | 0.52 |  |  | 0.47128 | BL | [5 empty] | MSH |  |  | 25 | - | MBK | 400 | CDB | COAL: dull banded, moderately sheared, mostly crushed core.
WC21LD-04 | 5 | 46.11 | 49.16 | 3.05 | 2.55 | [20 empty] | RUN # 5
WC21LD-04 | [5 empty] | 44.34 | 44.44 |  | 0.1 |  | 0.1 | [12 empty] | 400 | HCST | COAL LOSS
WC21LD-04 | [5 empty] | 44.44 | 44.65 | 0.21 |  | 20751 | 0.19032 | BL | [5 empty] | SSH |  |  | 25 | - | HBK | 400 | CDB | COAL: dull banded, slightly sheared.
WC21LD-04 | [5 empty] | 44.65 | 44.94 | 0.29 |  |  | 0.26283 | BL | [5 empty] | MSH |  |  | 25 | - | IN | 400 | CDB | COAL: dull banded, moderately sheared.
WC21LD-04 | [5 empty] | 44.94 | 45.45 | 0.51 |  | 20752 | 0.46222 | BL | [8 empty] | 25 | - | SO | 400 | CDB | COAL: dull banded, soft, wet.
WC21LD-04 | [5 empty] | 45.45 | 46.1 | 0.65 |  | 20753 | 0.60267 | BL | DGR |  |  |  |  | HSH |  | 22 | 22 | - | IN | 400 | GO | Black Clay Gouge: wet and calyey, highly sherared, some polished surfaces with white-beige coating (no HCL fizz). Floor contact intact at 22° BCN.
WC21LD-04 | [5 empty] | 46.1 | 46.19 | 0.09 |  | 20754 | 0.083447 | BL | DBR |  |  |  |  | HSH | 22 | 22 | 22 | - | IN |  | C&B | Coal & Bands: clay gouge aspect (as above) but with some thin dark brown bands. BCN ~22°.
WC21LD-04 | [5 empty] | 46.19 | 46.23 | 0.04 |  | 20755 | 0.037087 | DBR | BL |  | VFGR |  |  | PO |  |  | 22 | - | MBK |  | CCST | Carbonaceous shale: dark brown to black, v. fine grained, slightly sheared with polished surfaces. FLOOR dilution sample.
WC21LD-04 | [5 empty] | 46.23 | 46.29 | 0.06 |  |  | 0.055631 | DGR |  |  | VFGR | MBE |  |  |  |  | 22 | - | SO |  | CST | Shale: dark gray, v.fine grained, massive bedding. FLOOR dilution sample.
WC21LD-04 | [5 empty] | 46.29 | 46.44 | 0.15 |  |  | 0.13908 | DGR |  |  | VFGR | MBE |  |  |  |  | 22 | - | SO |  | CST | Shale: as above; grades into carbonaceous shale.
WC21LD-04 | [5 empty] | 46.44 | 46.48 | 0.04 |  |  | 0.037087 | DGR | BL |  | VFGR |  |  | SSH |  |  | 22 | - | SBK |  | CCST | Carbonaceous shale: dark brown to black, v. fine grained, slightly sheared.
WC21LD-04 | [5 empty] | 46.48 | 46.5 | 0.02 |  |  | 0.018544 | BL | [5 empty] | HFR |  |  | 22 |  | HBK |  | COAL | COAL: crushed
WC21LD-04 | [5 empty] | 46.5 | 46.89 | 0.39 |  |  | 0.3616 | DGR |  |  | VFGR | ILA | FOS |  |  |  | 22 | - | SBK |  | CST | Shale: dark gray, v. fine grained, irreg. lamination, plant fossils, occasional coal stringers.
WC21LD-04 | EOH | [24 empty] | END of HOLE
* Driller's declared depth at the end of Run #05: 161ft = 49.06m.
WC21LD-01 | EOH | [24 empty] | END of HOLE
* Driller's declared final depth: 196 ft =59.75m

## Lookup Fields
COLOUR
BL | Black | Colour should be taken from DRY fresh rock face or break
WHT | White
GR | Gray
DGR | Dark gray
MGR | Medium gray
LGR | Light gray
BR | Brown
DBR | Dark brown
MBR | Medium brown
LBR | Light brown
RBR | Reddish brown
OBR | Orange brown
WEATHERING
SWE | Slighthy weathered | <20% of rock fragments oxidized
MWE | Moderately weathered | 20% - 50% of rock fragments oxidized
HWE | Highly weathered | >50% of rock fragments oxidized
GRAIN SIZE
VFGR | Very fine grained
FGR | Fine grained | Grain size: 1/16mm - 1.00mm
F-MGR | Fine grained to medium grained
MGR | Medium grained | Grain size: 1mm - 1.50mm
M-CGR | Medium grained to coarse grained
CGR | Coarse grained | Grain size: 1.50mm - 2.00mm
GRN | Granular | Grain size: 2.00mm - 4.00mm
PEB | Pebble | Grain size: 4.00mm - 64.00mm
COB | Cobble | Grain size: 64.00mm - 256.00mm
BEDDING / SEDIM. STRUCTURE
LA | Laminated
TLA | Thinly laminated | Individual layers <5mm thick
ILA | Irregularly laminated | Wavy or non-planar layers
MBE | Massive bedding | No apparent thin individual beds
XBE | Cross-bedding | Laminations oblique to the bed containing them
WBE | Wavy bedding
RMA | Ripple marks
RCL | Rip-up clasts
WBU | Worm burrows
SLS | Slump structures (soft sedim. deformation)
FOS | Fossils (specify type)
BIO | Bioturbation
CORE QUALITY
SO | Solid | No break in the entire core or if present, is an induced one
IN | Intact | Although broken, the pieces can be put or made to fit together with no indication of core loss
SBK | Slightly broken | Core is broken into at least 3 pieces and cannot be made to fit together
MBK | Moderately broken | Core is broken into 4-8 pieces and cannot be put or made to fit together
HBK | Highly broken | Core is broken into more than 8 pieces and cannot be put or made to fit together
PUL | Pulverized
COAL/ROCK TYPE
CBR | Bright | >80% bright coal
CBB | Bright banded | 60% - 80% bright coal
CD&B | Dull and Bright | 40% - 60% bright coal
CDB | Dull banded | 20% - 40% bright coal
CD | Dull | <20% bright coal
CBN | Boney Coal
ST | Stoney Coal | Highly carbonaceous claystone with black streak
COAL | Coal (unidentified)
C&B | Coal and Bands | Coal with less than 50% rock bands/laminae.
GO | Gouge
CGL | Conglomerate | Grain Size: >2mm
SST | Sandstone | Grain Size: 1/16 - 2mm
SLT | Siltstone | Grain Size: 1.25mm - 1.16mm (gritty)
CST | Claystone | Grain Size: <1/25mm (smooth)
LST | Limestone
CSST | Carbonaceous sandstone
CCST | Carbonaceous claystone | Dark gray, less carbonaceous than HCST
HCST | Highly carbonaceous claystone | Dark gray to black, less carbonaceous than stoney coal
C-LOSS | Coal Loss
R-LOSS | Rock Loss
STRUCTURE
FO | Fold | Indicate additional features in Additional Description column
UPD | Upside-down | Indicate additional features in Additional Description column
FLT | Fault | Indicate thickness of fault in Additional Description column
BX | Breccia | Indicate thickness of breccia zone in Additional Description column
FZ | Fault zone | Indicate thickness of fault zone in Additional Description column
SL | Slickensided | Indicate nature, attitude in Additional Description column
PO | Polished surfaces | Indicate nature, attitude in Additional Description column
WFR | Slightly fractured | With 1 - 3 structural breaks (fracture, joint)
MFR | Moderately fractured | With 4 - 8 structural breaks (fracture, joint)
HFR | Highly fractured | With >8 structural breaks (fracture, joint)
SSH | Slightly sheared | With 1 - 3 sheared planes
MSH | Moderately sheared | With 4 - 8 sheared planes
HSH | Highly sheared | With > 8 sheared planes
REACTION TO HCL
- | None
WFI | Weak fizz
MFI | Moderate fizz
SFI | Strong fizz