## Descriptive Log
LD coring - Lithology Descriptive Log
|  | Hole No: |  | WC21LD-05 |  |  |  |  | Area: |  | Willow Creek Pit | [6 empty] | 4C |  |  |  |  | Start Date: | 2022-01-28 |  | Logged by: A.M.M
|  | Collar Bearing (˚): |  | NA |  |  |  |  | Collar Elev. (m): |  | 1126.65 | [8 empty] | Trimble Surveyed |  |  | End Date: | 2022-02-01
|  | Hole Angle (˚): |  | -90 |  |  |  |  | Easting: |  | 6162642.458 | [8 empty] | Trimble Surveyed
|  | Core Diameter: |  | 6" (150mm) |  |  |  |  | Northing: |  | 550175.852 | [8 empty] | Trimble Surveyed
|  | Total Depth (m): |  | 115.8 |  |  |  |  | Projection: |  | NAD83 Zone 10
| Core Run |  |  |  |  | Descriptive Log
Hole ID | Run Number | Driller's Depth (m) |  | Run Length (m) | Recov. Length (m) | Adjusted Interval (m) |  | Length (m) | Loss (m) | Sample # | True Thickness | Colour 1 | Colour 2 | Weathering | Grain Size | Bedding Sedimentary Structure 1 | Bedding Sedimentary Structure 2 | Structure | BCN (˚) |  | BCN True Thickness Calculations (˚) | HCL Reaction | Core Quality | Seam | COAL / Rock Type | Additional Descriptions/Comments
|  | From | To |  |  | From | To | [11 empty] | Roof | Floor
WC21LD-05 | [5 empty] | 0 | 5.8 |  | 1.82 | [15 empty] | R-LOSS | CASING: 19ft = 5.8m.
WC21LD-05 | [5 empty] | 5.8 | 41.15 |  | 35.35 | [15 empty] | R-LOSS | Open hole (no core) to 135ft = 41.15 m: driller's declared depth (actual coring depth: 134'4" = 40.95 m)
WC21LD-05 | 1 | 40.95 | 41.75 | 0.8 | 0.75 | [20 empty] | RUN # 1
WC21LD-05 | [5 empty] | 40.95 | 41.7 | 0.75 |  |  | 0.629 | DBR | DGR |  | FGR | LA |  |  |  | 33 | 33 | - | SO |  | CST | Shale: dark brown-gray, fine grained, silty, laminated. BCN ~33°
WC21LD-05 | 2 | 41.95 | 43.47 | 1.52 | 1.64 | [20 empty] | RUN # 2
WC21LD-05 | [5 empty] | 41.7 | 42.74 | 1.04 |  |  | 0.87222 | DBR | DGR |  | FGR | LA |  |  |  |  | 33 | - | IN |  | CST | Shale: as above.
WC21LD-05 | [5 empty] | 42.74 | 42.81 | 0.07 |  | 21209 | 46.28 | DBR | DGR |  | FGR | LA |  |  |  |  | 33 | - | SO |  | CST | Shale: as above but slightly carbonaceous. Roof dilution sample.
WC21LD-05 | [5 empty] | 42.81 | 42.84 | 0.03 |  |  | 0.025981 | DGR | BL |  | VFGR | MBE |  |  |  |  | 30 | - | SO |  | CCST | Carbonaceous shale: dark gray to black, v. fine grained, massive bedding. Roof dilution sample.
WC21LD-05 | [5 empty] | 42.84 | 43.34 | 0.5 |  | 21210 | 0.43301 | BL | [8 empty] | 30 | - | IN | 100 | CD&B | COAL: dull & bright. Harder at top 0.12 m.
WC21LD-05 | 3 | 43.47 | 44.99 | 1.52 | 1.52 | [20 empty] | RUN # 3
WC21LD-05 | [5 empty] | 43.54 | 43.95 | 0.41 |  | 21211 | 0.35507 | BL | [8 empty] | 30 | - | SO | 100 | CD&B | COAL: dull & bright, as above.
WC21LD-05 | [5 empty] | 43.95 | 44.08 | 0.13 |  |  | 0.11258 | BL | [8 empty] | 30 | - | SO | 100 | COAL | COAL: hard, poor cleating, thin vitrine bands.
WC21LD-05 | [5 empty] | 44.08 | 44.29 | 0.21 |  |  | 0.18187 | BL | [8 empty] | 30 | - | IN | 100 | CD&B | COAL: dull & bright.
WC21LD-05 | [5 empty] | 44.29 | 45.06 | 0.77 |  | 21212 | 0.66684 | BL | [7 empty] | 30 | 30 | - | IN | 100 | CD&B | COAL: dull & bright. Hard, competant core, well banded (clarain/vitrain bands).
WC21LD-05 | 4 | 44.99 | 46.51 | 1.52 | 1.09 | [20 empty] | RUN # 4
WC21LD-05 | [5 empty] | 45.06 | 45.26 | 0.2 |  | 21213 | 0.17321 | BL | [8 empty] | 30 | - | SO | 100 | CD&B | COAL: dull & bright. Hard, competant core, well banded (clarain/vitrain bands).
WC21LD-05 | [5 empty] | 45.26 | 46.15 | 0.89 |  | 21214 | 0.77076 | BL | [8 empty] | 30 | - | IN | 100 | CBB | COAL: bright banded (more vitrain than clarain bands, much easier to break than the coal above).
WC21LD-05 | 5 | 46.51 | 47.72 | 1.21 | 1.09 | [20 empty] | RUN # 5
WC21LD-05 | [5 empty] | 46.15 | 46.27 | 0.12 |  | 21215 | 0.11126 | BL |  |  | VFGR | TLA |  |  |  | 22 | 22 | - | MBK |  | HCST | Coaly stone: black with dark brown streak, mm- thin vitrain stringers/laminae. BCN at floor 22° , sharp floor contact. FLOOR dilution sample.
WC21LD-05 | [5 empty] | 46.27 | 46.35 | 0.08 |  | 21216 | 0.074175 | DBR | BL |  | VFGR | LA |  |  |  |  | 22 | - | SO |  | CCST | Carbonaceous shale: dark brown to black, v. fine grained, laminated, coal stringers at both ends of interval.
WC21LD-05 | [5 empty] | 46.35 | 47.24 | 0.89 |  |  | 0.77841 | DGR | DBR |  | FGR | WBE | LA |  | 23 | 35 | 29 | WFI | IN |  | CST | Shale: dark gray/brown, fine grained, weavey bedded/lamin., somewhat sitly, plant fossils. BCN varies 23°-35°.
WC21LD-05 |  | 47.72 | 67.05 | 19.33 | 0 | [19 empty] | R-LOSS | No core: drilled open hole down to 217ft 9in = 66.38m (driller's declared depth: 220ft = 67.0m questionable?).
WC21LD-05 | 6 | 67 | 68.52 | 1.52 | 1.4 | [20 empty] | RUN # 6
WC21LD-05 | [5 empty] | 66.38 | 67.78 | 1.4 |  |  | 1.0239 | MGR | BR |  | FGR | LA | WBE |  | 43 | 43 | 43 |  | IN |  | CST | Shale: strong HCL fizz (=> calcareous shale?), medium gray/brown, fine grained, weavey bedded/laminated, with carbonaceous and coaly stringers sub-parallel to bedding. BCN generally at 43° .
WC21LD-05 | [5 empty] | 67.78 | 67.9 |  | 0.12 |  | 0.12 | [10 empty] | - |  |  | R-LOSS | Rock loss
WC21LD-05 | 7 | 68.52 | 70.04 | 1.52 | 1.49 | [20 empty] | RUN # 7
WC21LD-05 | [5 empty] | 67.9 | 68.5 | 0.6 |  |  | 0.44589 | MGR | BR |  | FGR | LA | WBE |  |  |  | 42 | - | SO |  | SLT | Siltstone: medium gray-brown, fine grained, weavey bedded/laminated.
WC21LD-05 | [5 empty] | 68.5 | 68.92 | 0.42 |  |  | 0.31212 | DGR | BR |  | VFGR | LA | WBE |  |  |  | 42 | - | IN |  | CST | Shale: as above but slightly carbonaceous; locally coal stringers up to 2cm thick.
WC21LD-05 | [5 empty] | 68.92 | 68.95 | 0.03 |  |  | 0.021213 | DGR | BL |  | VFGR | MBE |  |  |  | 45 | 45 | - | IN |  | CCST | Carb. shale: dark gray to black, v. fine grained, massive bedding. Floor contact at 45° BCN.
WC21LD-05 | [5 empty] | 68.95 | 69.01 | 0.06 |  |  | 0.042426 | LGR |  |  | FGR |  |  |  |  | 45 | 45 | - | SO |  | SST | Sandstone: light gray, fine grained. Floor contact sharp, at 45° BCN.
WC21LD-05 | [5 empty] | 69.01 | 69.07 | 0.06 |  | 21217 | 0.045963 | BL |  |  | VFGR |  |  |  |  | 40 | 40 | - | SO |  | ST | Stoney coal: black, v.fine grained, dull, no cleating. BCN at floor ~40°
WC21LD-05 | [5 empty] | 69.07 | 69.16 | 0.09 |  |  | 0.071877 | LGR | MGR |  | FGR | LA | FOS |  |  | 37 | 37 |  | IN |  | SST | Sandstone: light gray, fine grained, silty. Floor contact at 37° BCN.
WC21LD-05 | [5 empty] | 69.16 | 69.22 | 0.06 |  |  | 0.045963 | DGR | BL |  | VFGR |  |  |  |  | 40 | 40 |  | IN |  | CSST | Carbonaceous shale: dark gray to black, v.fine grained. Floor contact at 40° BCN.
WC21LD-05 | [5 empty] | 69.22 | 69.27 | 0.05 |  | 21218 | 0.038302 | BL | [8 empty] | 40 |  | IN | 201 | CBN | Boney coal
WC21LD-05 | [5 empty] | 69.27 | 69.39 | 0.12 |  |  | 0.091925 | BL | [8 empty] | 40 | - | IN | 201 | CDB | COAL: dull banded.
[6 empty] | 69.39 | 69.42 |  | 0.03 | [14 empty] | 201 | C-LOSS | COAL LOSS
WC21LD-05 | 8 | 70.04 | 71.56 | 1.52 | 1.45 | [20 empty] | RUN # 8
[6 empty] | 69.42 | 69.53 |  | 0.11 | [14 empty] | 201 | C-LOSS | COAL LOSS
WC21LD-05 | [5 empty] | 69.53 | 69.8 | 0.27 |  |  | 0.20683 | BL | [8 empty] | 40 | - | IN | 201 | CDB | COAL: dull banded.
WC21LD-05 | [5 empty] | 69.8 | 69.94 | 0.14 |  | 21219 | 0.10725 | BL | [8 empty] | 40 | - | IN | 201 | CDB | COAL: dull banded.
WC21LD-05 | [5 empty] | 69.94 | 70.63 | 0.69 |  |  | 0.52857 | BL | [5 empty] | FZ |  |  | 40 | - | HBK | 201 | COAL | COAL: crushed, highly sheared. (Looks like fault zone!)
WC21LD-05 | [5 empty] | 70.63 | 70.7 | 0.07 |  | 21220 | 0.063442 | BL | DBR |  | VFGR |  |  |  | 25 |  | 25 | - | SBK |  | CCST | Carbonaceous shale: black to dark brown, v. fine grained, massive bedding. BCN near roof ~25°. Floor dilution sample.
WC21LD-05 | [5 empty] | 70.7 | 71 | 0.3 |  |  | 0.27189 | MGR | BR |  | FGR | LA | WBE |  |  |  | 25 | - | SO |  | CST | Shale: medium gray/brown, fine grained, weavey bedded/laminated, with carbonaceous and coaly stringers.
WC21LD-05 | [5 empty] | 71 | 71.1 | 0.1 |  |  | 0.090631 | DGR | BL |  | VFGR |  |  |  |  | 25 | 25 | - | SBK |  | CCST | Carbonaceous shale: black to dark brown, v. fine grained, massive bedding. BCN near floor ~25°. (Possible loss at bottom?)
WC21LD-05 | 9 | 71.56 | 72.33 | 0.77 | 0.72 | [20 empty] | RUN # 9
WC21LD-05 | [8 empty] | 0 |  | 0
WC21LD-05 | [5 empty] | 71.1 | 71.17 | 0.07 |  |  | 0.060622 | DGR | BL |  | VFGR | MBE |  |  |  | 30 | 30 | - | IN |  | CCST | Carb. shale: dark gray to black, v. fine grained, massive bedding, a few coal stringers. Floor contact at ~30° BCN .
WC21LD-05 | [5 empty] | 71.17 | 71.25 | 0.08 |  | 21221 | 0.070636 | BL | DBR |  | VFGR | LA |  |  |  | 28 | 28 | - | SBK |  | HCST | Coaly shale: black with dark brown streak, v. fine grained, laminated; Floor contact with the coal below at ~28°BCN). ROOF dilution sample
WC21LD-05 | [5 empty] | 71.25 | 71.82 | 0.57 |  | 21222 | 0.50328 | BL | [5 empty] | MSH |  |  | 28 | - | SBK | 202 | CDB | COAL: dull banded, sheared.
WC21LD-05 | [10 empty] | 0
WC21LD-05 | 10 | 72.33 | 73.85 | 1.52 | 1.57 | [20 empty] | RUN # 10
WC21LD-05 | [5 empty] | 71.82 | 71.84 | 0.02 |  | 21223 | 0.017321 | BL | [8 empty] | 30 | - | SBK | 202 | CDB | COAL: dull banded.
WC21LD-05 | [5 empty] | 71.84 | 71.88 | 0.04 |  |  | 0.034641 | BL | [7 empty] | 30 | 30 | - | IN | 202 | ST | Stoney (?) coal.
WC21LD-05 | [5 empty] | 71.88 | 72 | 0.12 |  | 21224 | 0.10392 | MGR |  |  | FGR | ILA |  |  |  | 30 | 30 | - | IN |  | SLT | Siltstone: medium gray, fine grained, irreg. laminated. Floor BCN ~30° .
WC21LD-05 | [5 empty] | 72 | 72.06 | 0.06 |  | 21225 | 0.051962 | BL | [5 empty] | MSH |  |  | 30 | - | HBK | 202 | CDB | COAL: dull banded, sheared and v. broken
WC21LD-05 | [5 empty] | 72.06 | 72.1 | 0.04 |  |  | 0.034641 | BL | DBR |  |  |  |  | HSH |  |  | 30 | - | HBK | 202 | HCST | Coaly shale: highly sheared, crushed
WC21LD-05 | [5 empty] | 72.1 | 72.67 | 0.57 |  |  | 0.52469 | BL | [5 empty] | HSH |  |  | 23 | - | HBK | 202 | CDB | COAL: dull banded, highly sheared and almost pulverized.
WC21LD-05 | [5 empty] | 72.67 | 72.71 | 0.04 |  | 21226 | 0.03682 | [9 empty] | 23 | - | HBK |  | CCST | Carbonaceous shale: dark brown to black , highly broken to pulverized. Floor dilution sample.
WC21LD-05 | [5 empty] | 72.71 | 72.77 | 0.06 |  |  | 0.05523 | [8 empty] | 23 | 23 | - | SO |  | CCST | Carbonaceous shale: dark brown to black , v.fine grained, solid core. BCN at top ~23°. Floor dilution sample.
WC21LD-05 | [5 empty] | 72.77 | 73.41 | 0.64 |  |  | 0.58912 | [9 empty] | 23 | - | MBK |  | CCST | Carbonaceous shale: as above, with coal stringers/bands throughout.
WC21LD-05 | 11 | 73.85 | 75.37 | 1.52 | 1.44 | [20 empty] | RUN # 11
[6 empty] | 73.6 | 73.68 |  | 0.08 |  | 0.08 | [10 empty] | - |  |  | R-LOSS | Rock loss
WC21LD-05 | [5 empty] | 73.68 | 74.08 | 0.4 |  |  | 0.31945 | BL | [5 empty] | HSH | 37 |  | 37 | - | SBK |  | CST | Shale: dark gray-brown, v. fine grained, massive bedding/lamin, plant fossils; slightly carbonaceous with few coal stringers. BCN near top at 37° .
WC21LD-05 | [5 empty] | 74.08 | 74.17 | 0.09 |  |  | 0.071877 | BL | DBR |  |  |  |  | HSH |  |  | 37 | - | MBK |  | CCST | Carbonaceous shale: dark gray/black, v. fine grained, carb. to coaly with coal stringers.
WC21LD-05 | [5 empty] | 74.17 | 75.12 | 0.95 |  |  | 0.7587 | DGR | BL |  |  |  |  | MSH | 33 | 38 | 37 | SFI | IN |  | CST | Shale: medium gray-brown, v.fine grained, irreg bedding/lamin, trace fossils, locally soft sedim deformations. Strong HCL fizz. BCN varies from 33-38°.
WC21LD-05 | [5 empty] | 75.12 | 75.12 |  |  |  | 0 | DGR | DBR |  | VFGR
WC21LD-05 | 12 | 75.37 | 76.89 | 1.52 | 1.36 | [20 empty] | RUN # 12
WC21LD-05 | [5 empty] | 75.12 | 75.28 |  | 0.16 |  | 0.16 | DGR | BL |  | VFGR | [9 empty] | R-LOSS | Rock loss?
WC21LD-05 | [5 empty] | 75.28 | 75.71 | 0.43 |  |  | 0.37239 | DGR | BL |  | VFGR | [5 empty] | 30 | SFI | SBK |  | CST | Shale: as above, but more silty with a few sandstone bands (up to 5-6cm thick). Broken at bottom.
WC21LD-05 | [5 empty] | 75.71 | 75.94 | 0.23 |  |  | 0.19919 | [7 empty] | 30 |  | 30 | - | IN |  | CCST | Carbonaceous shale: dark brown to black, v. fine grained, massive bedding/lamin, with coal stringers throughout. BCN near top at 30° .
WC21LD-05 | [5 empty] | 75.94 | 76.23 | 0.29 |  |  | 0.25115 | [9 empty] | 30 | - | SO |  | CST | Shale (or Ironstone?): medium brown, v. fine grained, very hard!
WC21LD-05 | [5 empty] | 76.23 | 76.64 | 0.41 |  |  | 0.36201 | DBR | GR |  | VFGR | ILA | TLA |  |  | 28 | 28 | - | SO |  | SLT | Siltstone: gray, fine grained, massive bedding/lamin. BCN near bottom ~28°
WC21LD-05 | [10 empty] | 0
WC21LD-05 | 13 | 76.89 | 78.41 | 1.52 | 1.23 | [20 empty] | RUN # 13
WC21LD-05 | [5 empty] | 76.64 | 77.21 | 0.57 |  |  | 0.50328 | DBR | GR |  | VFGR | ILA | TLA |  |  |  | 28 | - | SBK |  | CST | Shale: dark brown/gray, v.fine grained, somewhat silty; massive bedding, some plant fossils.
WC21LD-05 | [5 empty] | 77.21 | 77.31 | 0.1 |  |  | 0.088295 | BL | [8 empty] | 28 | - | IN |  | CCST | Carbonaceous shale: slightly carbonaceous increasing downwards.
WC21LD-05 | [5 empty] | 77.31 | 77.45 | 0.14 |  | 21227 | 0.12361 | BL | DBR |  | VFGR |  |  |  |  | 28 | 28 | - | IN |  | CCST | Carbonaceous shale: dark gray to black, v. fine grained, with coal stringers. Floor contact intact at ~28° BCN. Roof dilution sample.
WC21LD-05 | [5 empty] | 77.45 | 77.5 | 0.05 |  | 21228 | 0.044147 | DBR | DGR |  | VFGR | ILA | SLS | HSH |  |  | 28 | - | HBK | 300 | CD | COAL: dull. Crushed and highly sheared
WC21LD-05 | [5 empty] | 77.5 | 77.65 | 0.15 |  |  | 0.13244 | [6 empty] | HSH |  |  | 28 | - | PUL | 300 | COAL | COAL: pulverized (possibly dull).
WC21LD-05 | [5 empty] | 77.65 | 77.84 | 0.19 |  |  | 0.16776 | [6 empty] | MSH |  |  | 28 | - | HBK | 300 | CD | COAL: dull; highly broken to pulverized, sheared.
WC21LD-05 | [5 empty] | 77.84 | 77.85 | 0.01 |  |  | 0.0088295 | [9 empty] | 28 | - | IN | 300 | CBN | Boney coal
WC21LD-05 | [5 empty] | 77.85 | 77.87 | 0.02 |  | 21229 | 0.017659 | DBR | BL |  | VFGR | ILA |  |  |  |  | 28 | - | SBK | 300 | HCST | Coaly shale: black with dark brown streak, fine grained, thinly laminae of bright coal.
WC21LD-05 | [5 empty] | 77.87 | 78.07 |  | 0.2 |  | 0.2 | [13 empty] | R-LOSS | Rock loss
WC21LD-05 | 14 | 78.41 | 79.93 | 1.52 | 1.76 | [20 empty] | RUN # 14
WC21LD-05 | [5 empty] | 78.07 | 78.2 | 0.13 |  |  | 0.11478 | BL | DBR |  | VFGR | [5 empty] | 28 | - | SBK | 300 | HCST | Coaly shale: as above. Partially broken contact with the coal below.
WC21LD-05 | [5 empty] | 78.2 | 78.36 | 0.16 |  | 21230 | [7 empty] | HSH |  |  | 40 | - | HBK | 300 | CBN | Boney coal: mostly crushed, highly sheared, minor shaley bands.
WC21LD-05 | [5 empty] | 78.36 | 78.42 | 0.06 |  | 21231 | 0.045963 | DBR | BL |  | VFGR |  |  | MSH |  | 40 | 40 | - | IN | 300 | HCST
WC21LD-05 | [5 empty] | 78.42 | 78.51 | 0.09 |  |  | 0.068944 | BL | DGR |  |  |  |  | MSH |  |  | 40 | - | IN | 300 | ST | Stoney COAL: black to dark gray, sheared, soft, very dull, almost no cleating (possibly stoney coal?)
WC21LD-05 | [5 empty] | 78.51 | 78.67 | 0.16 |  |  | 0.10912 | [8 empty] | 47 | 47 |  | SBK | 300 | HCST | Coaly shale: black with dark brown streak, fine grained, a few bright stringers. Floor contact at ~47° BCN, rather irreg shaped, with some brown concretions.
WC21LD-05 | [5 empty] | 78.67 | 78.91 | 0.24 |  |  | 0.041676 | DBR | BL |  | VFGR | [5 empty] | 80 |  | IN | 300 | CSST | Coaly Sandstone: dark brown to black, fine-medium grained, very hard, with a few coal stringers. Contact with coal below is very irreg shaped, almost subvertical.
WC21LD-05 | [5 empty] | 78.91 | 79.13 | 0.22 |  | 21232 | 0.19939 | [8 empty] | 25 | 25 |  | IN | 300 | CDB | COAL: dull banded. BCN near bottom ~25°
WC21LD-05 | [5 empty] | 79.13 | 79.6 | 0.47 |  |  | 0.42596 | [8 empty] | 25 | 25 |  | SO | 300 | CD&B | COAL: well banded dull & bright. BCN near bottom ~25°
WC21LD-05 | [5 empty] | 79.6 | 79.83 | 0.23 |  | 21233 | 0.20845 | [9 empty] | 25 |  | SBK | 300 | CD&B | COAL: as above.
WC21LD-05 | 15 | 79.93 | 81.45 | 1.52 | 1.45 | [20 empty] | RUN # 15
WC21LD-05 | [5 empty] | 79.73 | 79.75 | 0.02 |  |  | 0.018126 | [6 empty] | HSH |  |  | 25 |  | PUL | 300 | COAL | COAL: pulverized
WC21LD-05 | [5 empty] | 79.75 | 79.9 | 0.15 |  |  | 0.13595 | [9 empty] | 25 |  | IN | 300 | CD&B | COAL: dull & bright
WC21LD-05 | [5 empty] | 79.9 | 80.02 | 0.12 |  |  | 0.10177 | [6 empty] | MSH |  |  | 32 |  | HBK | 300 | CDB | CDB: dull banded; crushed to pulverized, sheared.
WC21LD-05 | [5 empty] | 80.02 | 80.29 | 0.27 |  | 21234 | 0.22897 | [7 empty] | 32 |  | 32 |  | SO | 300 | CD&B | COAL: dull & bright; soft, friable. 32 °BCN at top.
WC21LD-05 | [5 empty] | 80.29 | 80.47 | 0.18 |  |  | 0.15265 | [9 empty] | 32 |  | IN | 300 | CDB | COAL: dull banded, somewhat hard.
WC21LD-05 | [5 empty] | 80.47 | 80.97 | 0.5 |  | 21235 | 0.45315 | [8 empty] | 25 | 25 |  | IN | 300 | CD&B | COAL: dull & bright, wet, slightly sheared. BCN at floor contact ~25°
WC21LD-05 | [5 empty] | 80.97 | 81.08 | 0.11 |  | 21236 | 0.099694 | BL | DBR |  | VFGR |  |  |  | 25 |  | 25 |  | MBK |  | HCST | Coaly shale: black to dark brown, with mm-thin bright stringers throughout. FLOOR dilution sample.
WC21LD-05 |  | 81.45 | 105.16 | 23.71 | 0 | [19 empty] | R-LOSS | No core: drilled open hole down to 345ft = 105.16m (driller's declared depth…)
WC21LD-05 | 16 | 105.16 | 106.68 | 1.52 | 1.49 | [20 empty] | RUN # 16
WC21LD-05 | [5 empty] | 105.16 | 106.65 | 1.49 |  |  | 1.3276 | DGR |  |  | FGR | LA |  | MFR | 27 | 27 | 27 | SFI | IN |  | SLT | Siltstone: strong HCL fizz (=> calcareous?). Dark gray, fine grained, thin calcite stringers aligned sub-parallel to bedding/lamination( at ~27° BCN). Upper half is dominated by joins+fracts (with calcite coating on surfaces), running at 18-32° TCA.
WC21LD-05 | 17 | 106.68 | 108.2 | 1.52 | 1.52 | [20 empty] | RUN # 17
WC21LD-05 | [5 empty] | 106.55 | 106.82 | 0.27 |  |  | 0.20683 | DGR |  |  | VFGR | LA |  |  |  | 40 | 40 | SFI | IN |  | CST | Shale: silty and calcareous, similar to the one above but finer grained. BCN near floor ~40°
WC21LD-05 | [5 empty] | 106.82 | 106.92 | 0.1 |  | 21237 | 0.076604 | DGR | BL |  | VFGR |  |  | FZ |  |  | 40 | - | HBK |  | CCST | Carbonaceous shale: dark gray to black, v.fine grained; crushed core, mixed with some coal. Looks like a fault zone. ROOF dilution sample.
WC21LD-05 | [5 empty] | 106.92 | 107.46 | 0.54 |  | 21238 | 0.41366 | BL | [5 empty] | FZ |  |  | 40 | - | PUL | 410 | CD&B | COAL: crushed o pulverized, mostly dull & bright. Looks like a fault zone!
WC21LD-05 | [5 empty] | 107.46 | 107.58 | 0.12 |  | 21239 | 0.091925 | BL | [5 empty] | FZ |  |  | 40 | - | HBK | 410 | C&B | COAL & Bands: coaly shale mixed with coal (up to 40%). Crushed core, looks like a fault zone.. FLOOR dilution sample.
WC21LD-05 | [5 empty] | 107.58 | 107.69 | 0.11 |  |  | 0.084265 | DGR | BL |  | VFGR |  |  | PO |  |  | 40 | - | IN |  | CCST | Carbonaceous shale: dark gray to black, v.fine grained, sheared with polished surfaces. Many coal stringers.
WC21LD-05 | [5 empty] | 107.69 | 108.07 | 0.38 |  |  | 0.2911 | DGR |  |  | VFGR | LA |  |  |  | 40 | 40 | SFI | IN |  | CST | Shale: calcareous, as previously described.
WC21LD-05 | [5 empty] | 108.07 | 108.07
WC21LD-05 | 18 | 108.2 | 109.72 | 1.52 | 1.53 | [20 empty] | RUN # 18
WC21LD-05 | [5 empty] | 108.07 | 109.6 | 1.53 |  |  | 0.85557 | MGR | MBR |  | FGR | ILA | FOS |  | 58 | 55 | 56 | MFI | IN |  | SLT | Siltstone: medium gray-brown, fine grained, irreg lamination with soft sedim deformation and trace fossils; good HCL fizz, calcite as stringers and fract fillings (either x-cutting bedding or sub-parallel to bedding). BCN varies, but trend is steep: 58-65-55°
WC21LD-05 | 19 | 109.72 | 111.24 | 1.52 | 1.44 | [20 empty] | RUN # 19
WC21LD-05 | [5 empty] | 109.6 | 109.96 | 0.36 |  |  | 0.19077 | MGR | MBR |  | FGR | ILA | TLA |  |  | 58 | 58 | MFI | IN |  | SLT | Siltstone: medium gray-brown, fine grained, thin and irreg lamination with bioturbation and trace fossils; good HCL fizz. Floor contact sharp, intact at 58° BCN.
WC21LD-05 | [5 empty] | 109.96 | 110.9 | 0.94 |  |  | 0.52564 | LGR |  |  | F-MGR | SLS | WBU |  |  | 56 | 56 | SFI | IN |  | SST | Sandstone: light gray, fine-med. grained, soft sedim. deformations and trace fossils (worm burrows indicating tops up). Strong HCL fizz in the rock mass; also some calcite stringers. Floor contact v. irreg shaped. BCN near floor at 56° .
WC21LD-05 | [5 empty] | 110.9 | 111.05 | 0.15 |  |  | 0.083879 | DGR |  |  | VFGR | TLA | FOS |  |  |  | 56 | WFI | SBK |  | CST | Shale: dark gray, v. fine grained, thin lamination, plant fossils. Weak HCL fizz.
WC21LD-05 | [10 empty] | 0
WC21LD-05 | 20 | 111.24 | 112.76 | 1.52 | 1.58 | [20 empty] | RUN # 20
WC21LD-05 | [5 empty] | 111.05 | 112.63 | 1.58 |  |  | 1.2104 | MGR | LGR |  | FGR | ILA | WBE |  |  |  | 40 | SFI | SBK |  | SLT | Siltstone: fight-medium gray, fine grained, weavey/irreg. bedding-lamination, some cross bedding at bottom ~20 cm. Strong HCL fizz. BCN varies: 52-32-42-35°.
WC21LD-05 | 21 | 112.76 | 114.28 | 1.52 | 0.61 | [20 empty] | RUN # 21
WC21LD-05 | [5 empty] | 112.63 | 113.01 | 0.38 |  |  | 0.2911 | DGR |  |  | VFGR | ILA | FOS |  |  | 40 | 40 | - | HBK |  | CST | Shale: silty, dark gray, v. fine grained, irreg laminated, plant fossils. BCN near floor ~40°
WC21LD-05 | [5 empty] | 113.01 | 113.11 | 0.1 |  |  | 0.076604 | BL | [8 empty] | 40 | - | HBK |  | ST | Stoney coal: black, very dull, no cleating, no bright stringers, massive look. Very broken (almost crushed) core.
WC21LD-05 | [5 empty] | 113.11 | 113.24 | 0.13 |  |  | 0.099586 | DGR | BL |  | VFGR |  |  | MSH |  |  | 40 | - | SBK |  | CCST | Carbonaceous shale: dark gray to black, v. fine grained, sheared. (Possible coal loss at the end of run?)
WC21LD-05 | [5 empty] | 113.24 | 113.7 |  | 0.46 |  | 0.43226 | [9 empty] | 20 |  |  |  | R-LOSS | Rock Loss
WC21LD-05 | [5 empty] | 113.7 | 114.15 |  | 0.45 | [11 empty] | 20 |  |  | 400 | C-LOSS | COAL LOSS
WC21LD-05 | 22 | 114.28 | 115.8 | 1.52 | 0.9 | [20 empty] | RUN # 22
WC21LD-05 | [5 empty] | 114.15 | 114.77 |  | 0.62 |  | 0.58261 | [9 empty] | 20 |  |  | 400 | C-LOSS | COAL LOSS
WC21LD-05 | [5 empty] | 114.77 | 115.02 | 0.25 |  | 21240 | 0.23492 | [6 empty] | HSH |  |  | 20 |  | PUL | 400 | COAL | COAL: pulverized, wet, sheared.
WC21LD-05 | [5 empty] | 115.02 | 115.04 | 0.02 |  | 21241 | 0.018794 | DGR | BL |  | VFGR | [5 empty] | 20 |  | HBK |  | CST | Shale: dark gray-brown, v. fine grained; mixed with some coal from above. FLOOR dilution sample.
WC21LD-05 | [5 empty] | 115.04 | 115.12 | 0.08 |  |  | 0.075175 | MGR |  |  | VFGR | LA |  |  |  |  | 20 |  | SO |  | SLT | Siltstone: medium gray, fine grained, weak lamination, FLOOR dilution sample.
WC21LD-05 | [5 empty] | 115.12 | 115.67 | 0.55 |  |  | 0.51683 | DGR |  |  | VFGR | ILA | SLS |  | 20 | 20 | 20 |  | IN |  | CST | Shale: dark gray, v. fine grained, irreg. lamination with soft sedim. deformations and bioturbation. BCN ~20°.
WC21LD-05 | EOH | [24 empty] | END of HOLE
* Driller's declared depth at the end of Run #22: 380ft = 115.82m.
WC21LD-01 | EOH | [24 empty] | END of HOLE
* Driller's declared final depth: 196 ft =59.75m

## Lookup Fields
COLOUR
BL | Black | Colour should be taken from DRY fresh rock face or break
WHT | White
GR | Gray
DGR | Dark gray
MGR | Medium gray
LGR | Light gray
BR | Brown
DBR | Dark brown
MBR | Medium brown
LBR | Light brown
RBR | Reddish brown
OBR | Orange brown
WEATHERING
SWE | Slighthy weathered | <20% of rock fragments oxidized
MWE | Moderately weathered | 20% - 50% of rock fragments oxidized
HWE | Highly weathered | >50% of rock fragments oxidized
GRAIN SIZE
VFGR | Very fine grained
FGR | Fine grained | Grain size: 1/16mm - 1.00mm
F-MGR | Fine grained to medium grained
MGR | Medium grained | Grain size: 1mm - 1.50mm
M-CGR | Medium grained to coarse grained
CGR | Coarse grained | Grain size: 1.50mm - 2.00mm
GRN | Granular | Grain size: 2.00mm - 4.00mm
PEB | Pebble | Grain size: 4.00mm - 64.00mm
COB | Cobble | Grain size: 64.00mm - 256.00mm
BEDDING / SEDIM. STRUCTURE
LA | Laminated
TLA | Thinly laminated | Individual layers <5mm thick
ILA | Irregularly laminated | Wavy or non-planar layers
MBE | Massive bedding | No apparent thin individual beds
XBE | Cross-bedding | Laminations oblique to the bed containing them
WBE | Wavy bedding
RMA | Ripple marks
RCL | Rip-up clasts
WBU | Worm burrows
SLS | Slump structures (soft sedim. deformation)
FOS | Fossils (specify type)
BIO | Bioturbation
CORE QUALITY
SO | Solid | No break in the entire core or if present, is an induced one
IN | Intact | Although broken, the pieces can be put or made to fit together with no indication of core loss
SBK | Slightly broken | Core is broken into at least 3 pieces and cannot be made to fit together
MBK | Moderately broken | Core is broken into 4-8 pieces and cannot be put or made to fit together
HBK | Highly broken | Core is broken into more than 8 pieces and cannot be put or made to fit together
PUL | Pulverized
COAL/ROCK TYPE
CBR | Bright | >80% bright coal
CBB | Bright banded | 60% - 80% bright coal
CD&B | Dull and Bright | 40% - 60% bright coal
CDB | Dull banded | 20% - 40% bright coal
CD | Dull | <20% bright coal
CBN | Boney Coal
ST | Stoney Coal | Highly carbonaceous claystone with black streak
COAL | Coal (unidentified)
C&B | Coal and Bands | Coal with less than 50% rock bands/laminae.
GO | Gouge
CGL | Conglomerate | Grain Size: >2mm
SST | Sandstone | Grain Size: 1/16 - 2mm
SLT | Siltstone | Grain Size: 1.25mm - 1.16mm (gritty)
CST | Claystone | Grain Size: <1/25mm (smooth)
LST | Limestone
CSST | Carbonaceous sandstone
CCST | Carbonaceous claystone | Dark gray, less carbonaceous than HCST
HCST | Highly carbonaceous claystone | Dark gray to black, less carbonaceous than stoney coal
C-LOSS | Coal Loss
R-LOSS | Rock Loss
STRUCTURE
FO | Fold | Indicate additional features in Additional Description column
UPD | Upside-down | Indicate additional features in Additional Description column
FLT | Fault | Indicate thickness of fault in Additional Description column
BX | Breccia | Indicate thickness of breccia zone in Additional Description column
FZ | Fault zone | Indicate thickness of fault zone in Additional Description column
SL | Slickensided | Indicate nature, attitude in Additional Description column
PO | Polished surfaces | Indicate nature, attitude in Additional Description column
WFR | Slightly fractured | With 1 - 3 structural breaks (fracture, joint)
MFR | Moderately fractured | With 4 - 8 structural breaks (fracture, joint)
HFR | Highly fractured | With >8 structural breaks (fracture, joint)
SSH | Slightly sheared | With 1 - 3 sheared planes
MSH | Moderately sheared | With 4 - 8 sheared planes
HSH | Highly sheared | With > 8 sheared planes
REACTION TO HCL
- | None
WFI | Weak fizz
MFI | Moderate fizz
SFI | Strong fizz