## Descriptive Log
LD coring - Lithology Descriptive Log
|  | Hole No: |  | WC21LD-06 |  |  |  |  | Area: |  | Willow Creek Pit | [6 empty] | 4C |  |  |  |  | Start Date: | 2022-01-24 |  | Logged by: A.M.M
|  | Collar Bearing (˚): |  | NA |  |  |  |  | Collar Elev. (m): |  | 1101 | [8 empty] | Trimble Surveyed |  |  | End Date: | 2022-01-27
|  | Hole Angle (˚): |  | -90 |  |  |  |  | Easting: |  | 6162380.06 | [8 empty] | Trimble Surveyed
|  | Core Diameter: |  | 6" (150mm) |  |  |  |  | Northing: |  | 550440.62 | [8 empty] | Trimble Surveyed
|  | Total Depth (m): |  | 78.52 |  |  |  |  | Projection: |  | NAD83 Zone 10
| Core Run |  |  |  |  | Descriptive Log
Hole ID | Run Number | Driller's Depth (m) |  | Run Length (m) | Recov. Length (m) | Adjusted Interval (m) |  | Length (m) | Loss (m) | Sample # | True Thickness | Colour 1 | Colour 2 | Weathering | Grain Size | Bedding Sedimentary Structure 1 | Bedding Sedimentary Structure 2 | Structure | BCN (˚) |  | BCN True Thickness Calculations (˚) | HCL Reaction | Core Quality | Seam | COAL / Rock Type | Additional Descriptions/Comments
|  | From | To |  |  | From | To | [11 empty] | Roof | Floor
WC21LD-06 | [5 empty] | 0 | 5.8 |  | 1.82 | [15 empty] | R-LOSS | CASING: 19ft = 5.8m.
WC21LD-06 | [5 empty] | 5.8 | 11.88 |  | 6.08 | [15 empty] | R-LOSS | Open hole (no core) to 39ft = 11.88 m.
WC21LD-06 | 1 | 11.88 | 13.4 | 1.52 | 1.422 | [20 empty] | RUN # 1
WC21LD-06 | [5 empty] | 11.88 | 11.98 | 0.1 |  | 21156 | 0.084805 | BL | DBR |  | VFGR |  |  | HSH |  |  | 32 | - | HBK |  | HCST | Coaly shale: black with dark brown streak, v. fine grained, strongly sheared, polished surfaces; mixed with some coal. ROOF dilution sample.
WC21LD-06 | [5 empty] | 11.98 | 12.27 | 0.29 |  | 21157 | 0.24593 | BL | [5 empty] | HSH |  |  | 32 | - | HBK | 201 | CBN | COAL: possibly boney. Very broken, sheared, with polished surfaces.
WC21LD-06 | [5 empty] | 12.27 | 12.77 | 0.5 |  | 21158 | 0.42402 | BL | [5 empty] | MSH |  |  | 32 | - | SBK | 201 | CDB | COAL: dull banded, sheared, polished surfaces.
WC21LD-06 | [5 empty] | 12.77 | 13.3 | 0.53 |  | 21159 | 0.44947 | BL | [5 empty] | MSH |  |  | 32 | - | SBK | 201 | CDB | COAL: as above.
WC21LD-06 | 2 | 13.4 | 14.92 | 1.52 | 1.5 | [20 empty] | RUN # 2
WC21LD-06 | [6 empty] | 0
WC21LD-06 | [5 empty] | 13.3 | 13.51 | 0.21 |  | 21160 | 0.17809 | DGR | BR |  | VFGR | MBE | LA |  |  |  | 32 | - | SO |  | CST | Shale: dark gray-brown, v. fine grained, faintly bedded/laminated, with very thin coal stringers. BCN at the floor contact ~32° (intact). FLOOR dilution sample.
WC21LD-06 | [5 empty] | 13.51 | 13.87 | 0.36 |  | 21161 | 46.28 | BL | [5 empty] | HSH |  |  | 38 | - | IN | 200 | COAL | COAL: crushed, highly sheared, contains one <2 cm thin shale band. Floor contact intact ~38° at BCN
WC21LD-06 | [5 empty] | 13.87 | 13.9 | 0.03 |  |  | 0.02364 | BL | DBR |  | VFGR | [5 empty] | 38 | - | IN |  | HCST | Coaly shale: black with dark brown streak, v. fine grained.
WC21LD-06 | [5 empty] | 13.9 | 14.27 | 0.37 |  |  | 0.29156 | DBR | GR |  | VFGR | MBE | LA |  |  |  | 38 | - | IN |  | CST | Shale: dark brown/gray, v. fine grained, fainted bedding/lamin, minor coal stringers. Floor contact intact, irreg. shaped.
WC21LD-06 | [5 empty] | 14.27 | 14.41 | 0.14 |  | 21162 | 0.11032 | BL |  |  |  | TLA |  |  |  |  | 38 | - | SO | 202 | C&B | COAL and Bands: coal with up to 30% thin bands of carbonaceous shale. Highly sheared, crushed core.
WC21LD-06 | [5 empty] | 14.41 | 14.55 | 0.14 |  | 21163 | 0.10725 | DBR | DGR |  | VFGR | TLA |  |  | 38 | 42 | 40 | - | IN | 202 | CCST | Carbonaceous shale: with mm-thin coaly bands/laminae, and vitrain stringers. BCN 38-42°
WC21LD-06 | [5 empty] | 14.55 | 14.8 | 0.25 |  | 21164 | 0.19151 | BL | [8 empty] | 40 | - | SBK | 202 | CDB | COAL: dull banded; hard and competant.
WC21LD-06 | 3 | 14.92 | 16.44 | 1.52 | 1.51 | [20 empty] | RUN # 3
WC21LD-06 | [5 empty] | 14.8 | 15.07 | 0.27 |  |  | 0.20683 | BL | [8 empty] | 40 | - | SBK | 202 | CDB | COAL: dull banded, as above. Floor contact irreg.
WC21LD-06 | [5 empty] | 15.07 | 15.11 | 0.04 |  | 21165 | 0.034641 | BR | BL |  | VFGR | LA |  |  |  |  | 30 | - | SO | 202 | CCST | Carbonaceous shale: brown-black, v. fine grained, laminated, some thin stringers. BCN at floor ~30°
WC21LD-06 | [5 empty] | 15.11 | 15.21 | 0.1 |  |  | 0.086603 | DGR | BR |  | VFGR | WBE | LA |  |  |  | 30 | - | SBK | 202 | CST | Shale: dark gray-brown, v. fine grained, weavey bedding/lamination, thin carbonaceous and coaly stringers. Floor contact at 30° BCN (solid).
WC21LD-06 | [5 empty] | 15.21 | 15.33 | 0.12 |  | 21166 | 0.10392 | DGR | BR |  | VFGR | WBE | LA |  |  | 30 | 30 | - | SBK | 202 | CST | Shale: as above. Floor contact weavey, at ~30° BCN. Roof dilution sample.
WC21LD-06 |  |  |  | 15.37 | 15.9 | 15.33 | 15.98 | 0.65 |  | 21167 | 0.56292 | BL | [8 empty] | 30 | - | IN | 202 | CD&B | COAL: banded, Dull & Bright; hard, slightly sheared at the bottom 0.05m.
WC21LD-06 | [5 empty] | 15.98 | 16.08 | 0.1 |  | 21168 | 0.086603 | BL | DBR |  | VFGR |  |  | HSH |  |  | 30 | - | HBK |  | HCST | Coaly shale: black with dark-brown streak, v. fine grained. Very sheared, crushed core. FLOOR dilution sample.
WC21LD-06 | [5 empty] | 16.08 | 16.31 | 0.23 |  |  | 0.20845 | DBR | BL |  | VFGR | LA |  |  | 30 | 20 | 25 | - | IN |  | CCST | Carbonaceous shale: dark brown to black, v. fine grained, laminated, a few coal stringers. BCN: at roof 30°, at floor 20°
WC21LD-06 | 4 | 16.44 | 17.7 | 1.26 | 1.26 | [20 empty] | RUN # 4
WC21LD-06 | [5 empty] | 16.31 | 16.63 | 0.32 |  |  | 0.27713 | DGR | BL |  | VFGR | LA |  |  | 33 | 30 | 30 | - | IN |  | CCST | Carbonaceous shale: dark gray to black, v. fine grained, laminated, with coal stringers. BCN varies: from 30°-55°- 30°
WC21LD-06 | [5 empty] | 16.63 | 16.67 | 0.04 |  |  | 0.034641 | BL | [5 empty] | HSH |  |  | 30 | - | IN | - | COAL | COAL: highly sheared, minor mm-thin shale stringers.
WC21LD-06 | [5 empty] | 16.67 | 16.76 | 0.09 |  |  | 0.077942 | DGR | BL |  | VFGR | LA |  |  |  | 30 | 30 | - | IN | - | CCST | Carbonaceous shale: as previously described. Grades into shale (non-carbonaceous).
WC21LD-06 | [5 empty] | 16.76 | 16.94 | 0.18 |  |  | 0.15588 | MGR | BR |  | VFGR | LA |  |  |  | 30 | 30 | - | SO |  | CST | Shale: medium gray to brown, v. fine grained, laminated. Solid floor contact at ~30° BCN.
WC21LD-06 | [5 empty] | 16.94 | 17.25 | 0.31 |  |  | 0.25394 | MGR |  |  | FGR | LA | BIO |  |  | 35 | 35 | WFI | SO |  | SLT | Siltstone: medium gray, fine grained, weak lamination, some bioturbation, plant fossils. Weak HCL fizz. BCN at floor ~35° .
WC21LD-06 | [5 empty] | 17.25 | 17.57 | 0.32 |  |  | 0.25216 | MGR | LGR |  | F-MGR | ILA | TLA | WFR |  | 38 | 38 | MFI | SBK |  | SST | Sandstone: medium-light gray, fine-medium grained, irreg. thin lamination, some bioturbation. Calcite in the rock mass and as coating on fracts/joints surfaces BCN at floor ~38° .
WC21LD-06 | 5 | 17.7 | 19.22 | 1.52 | 1.52 | [20 empty] | RUN # 5
WC21LD-06 | [5 empty] | 17.57 | 17.66 | 0.09 |  |  | 0.070921 | MGR | LGR |  | F-MGR | ILA | TLA |  |  | 38 | 38 | MFI | SO |  | SST | Sandstone: as the previous one. BCN at floor ~38° .
WC21LD-06 | [5 empty] | 17.66 | 18.36 | 0.7 |  |  | 0.55161 | MGR | BR |  | VFGR | MBE |  |  | 38 |  | 38 | MFI | IN |  | CST | Shale: medium gray to brown, v. fine grained, massive bedding, moderately calcitic.
WC21LD-06 | [5 empty] | 18.36 | 19.09 | 0.73 |  |  | 0.5425 | MGR | BR |  | VFGR | MBE |  |  | 45 | 40 | 42 | WFI | SBK |  | CST | Shale: as above only weakly calcitic. BCN varies 45°-40°.
WC21LD-06 | 6 | 19.22 | 20.74 | 1.52 | 1.43 | [20 empty] | RUN # 6
WC21LD-06 | [5 empty] | 19.09 | 19.18 |  | 0.09 | [15 empty] | R-LOSS | ROCK LOSS?
WC21LD-06 |  |  |  | 19.18 | 19.23 | 19.18 | 19.23 | 0.05 |  |  | 0.037157 | BL | DBR |  |  |  |  | SSH |  |  | 42 |  | MBK |  | HCST | Coaly shale: slightly sheared, with coal stringers up to 15mm thick, some cream-white clay as thin coating on cleats (no HCL fizz). Grades into carbonaceous shale. POSSIBLE core Loss AT TOP of run!
WC21LD-06 | [5 empty] | 19.23 | 19.45 | 0.22 |  |  | 0.16349 | DGR | DBR |  | VFGR | [5 empty] | 42 | MFI | SBK |  | CCST | Carbonaceous shale: dark gray/brown, v.fine grained, with coal stringers throughout. Occasional mm-thin calcite stringers (no calcite in the rock mass)
WC21LD-06 | [5 empty] | 19.45 | 19.75 | 0.3 |  |  | 0.22294 | DGR | BL |  | VFGR | LA |  |  |  |  | 42 | WFI | IN |  | CST | Shale: dark brown/gray, v.fine grained, irreg. lamination, with carb./coaly stringers. Minor mm-thin calcite stringers (no calcite in the rock mass). Increasingly silty downwards.
WC21LD-06 | [5 empty] | 19.75 | 20.61 | 0.86 |  |  | 0.6391 | DGR | MGR |  | FGR | ILA | WBE |  |  |  | 42 | - | IN |  | SLT | Siltstone: dark-medium gray, fine grained, weavey/irreg lamination/bedding with some soft sedim deformation; trace fossils. V. broke at bottom 3-4 cm.
WC21LD-06 | 7 | 20.74 | 22.26 | 1.52 | 1.47 | [20 empty] | RUN # 7
WC21LD-06 | [5 empty] | 20.61 | 21.13 | 0.52 |  |  | 0.38644 | DGR | MGR |  | FGR | ILA | WBE |  |  |  | 42 | - | SO |  | SLT | Siltstone: as above. Very irreg floor contact.
WC21LD-06 | [5 empty] | 21.13 | 21.23 | 0.1 |  |  | 0.074314 | BL | [8 empty] | 42 | - | HBK |  | COAL | COAL: crushed.
WC21LD-06 | [5 empty] | 21.23 | 21.89 | 0.66 |  |  | 0.49048 | DGR | MGR |  | FGR | MBE | BIO |  |  |  | 42 | - | SO |  | SLT | Siltstone: as above but more massive bedding, occasional bioturbation; thin & irreg calcite stringers, minor coaly/carb stringers at bottom. Grades into shale.
WC21LD-06 | [5 empty] | 21.89 | 22.11 | 0.22 |  |  | 0.19602 | DGR |  |  | VFGR | MBE | FOS |  |  | 27 | 27 | - | SBK |  | CST | Shale: dark gray, v. fine grained, massive bedding. Slightly carbonaceous near bottom; some plant fossils. BCN near bottom ~27°.
WC21LD-06 | 8 | 22.26 | 23.78 | 1.52 | 1.41 | [20 empty] | RUN # 8
WC21LD-06
WC21LD-06 | [5 empty] | 22.11 | 22.26 | 0.15 |  |  | 0.13365 | DGR | BL |  | VFGR | [5 empty] | 27 | - | SBK |  | CCST | Carbonaceous shale: v. fine grained, dark gray to black, with coal stringers.
WC21LD-06 | [5 empty] | 22.26 | 22.36 | 0.1 |  | 21169 | 0.054464 | DGR | BL |  | VFGR |  |  |  |  | 57 | 57 | - | IN |  | CCST | Carbonaceous shale: as above. Very sharp & steep (~57° BCN) contact with the coal below. Roof dilution sample.
WC21LD-06 | [5 empty] | 22.36 | 22.81 | 0.45 |  | 21170 | 0.23846 | BL | [5 empty] | MSH |  | 58 | 58 | - | SBK | 310 | CD&B | COAL: dull & bright, sheared. Steep bedding (~58° BCN). Floor contact irreg shaped.
WC21LD-06 | [5 empty] | 22.81 | 22.85 | 0.04 |  | 21171 | 0.021197 | BL | DBR |  | VFGR |  |  | HSH |  |  | 58 | - | SBK |  | HCST | Coaly shale: black with dark brown streak, v. fine grained, very sheared with polished surfaces. BCN ~58°. Floor dilution sample.
WC21LD-06 | [5 empty] | 22.85 | 22.9 | 0.05 |  |  | 0.026496 | DGR | BL |  | VFGR |  |  | MSH |  |  | 58 | - | IN |  | CCST | Carbonaceous shale: dark gray to black, v. fine grained, sheared with polished surfaces. BCN ~58°. Floor dilution sample.
WC21LD-06 | [5 empty] | 22.9 | 23.04 | 0.14 |  |  | 0.074189 | BL | DGR |  | VFGR |  |  | MSH |  |  | 58 | - | SO |  | CCST | Carb. shale: as above.
WC21LD-06 | [5 empty] | 23.04 | 23.11 | 0.07 |  |  | 0.044995 | BL | [7 empty] | 50 | 50 | - | IN |  | COAL | COAL: very sheared. BCN ~50°.
WC21LD-06 | [5 empty] | 23.11 | 23.15 | 0.04 |  |  | 0.025712 | BL | DBR |  | VFGR |  |  | HSH |  |  | 50 | - | SO |  | HCST | Coaly shale: black with dark brown streak, v. fine grained, with coal stringers. Highly sheared.
WC21LD-06 | [5 empty] | 23.15 | 23.52 | 0.37 |  |  | 0.23783 | DGR | DBR |  | VFGR | [5 empty] | 50 | - | IN |  | CCST | Carb. shale: v. fine grained, dark gray/brown, moderately carb. with minor coal stringers.
[6 empty] | 23.52 | 23.63 |  | 0.11 | [15 empty] | R-LOSS | Rock loss ?
WC21LD-06 | 9 | 23.78 | 25.3 | 1.52 | 1.43 | [20 empty] | RUN # 9
WC21LD-06 | [5 empty] | 23.63 | 23.72 |  | 0.09 |  | 0.09 | [13 empty] | R-LOSS | Rock loss ?
WC21LD-06 | [5 empty] | 23.72 | 23.83 | 0.11 |  |  | 0.070707 | DGR | DBR |  | VFGR | [5 empty] | 50 | - | SBK |  | CCST | Carb. shale: one lonely piece that matches the end of previous run; same description as above. Possible rock loss at top?
WC21LD-06 | [5 empty] | 23.83 | 23.9 | 0.07 |  | 21172 | 0.049497 | DBR | DGR |  | VFGR | ILA |  |  |  | 45 | 45 | - | IN |  | CST | Shale: dark brown/gray, fine grained, irreg. laminated; sharp (somewhat irreg. shaped) contact with the coal below (at ~45°BCN). ROOF dilution sample
WC21LD-06 | [5 empty] | 23.9 | 24.16 | 0.26 |  | 21173 | 0.18385 | BL | [5 empty] | HSH |  |  | 45 | - | IN | 300 | COAL | COAL: highly sheared, crushed, wet.
WC21LD-06 | [5 empty] | 24.16 | 24.47 | 0.31 |  |  | 0.2192 | BL | [8 empty] | 45 | - | SO | 300 | CDB | COAL: dull banded.
WC21LD-06 | [5 empty] | 24.47 | 25.15 | 0.68 |  | 21174 | 0.48083 | BL | [8 empty] | 45 | - | SBK | 300 | CDB | COAL: dull banded.
WC21LD-06 | 10 | 25.3 | 26.82 | 1.52 | 1.53 | [20 empty] | RUN # 10
WC21LD-06 | [5 empty] | 25.15 | 25.6 | 0.45 |  | 21175 | 0.3182 | BL | [8 empty] | 45 | - | IN | 300 | CDB | COAL: dull banded.
WC21LD-06 | [5 empty] | 25.6 | 26.25 | 0.65 |  | 21176 | 0.45962 | BL | [8 empty] | 45 | - | SBK | 300 | CD&B | COAL: dull & bright.
WC21LD-06 | [5 empty] | 26.25 | 26.68 | 0.43 |  | 21177 | 0.30406 | BL | [8 empty] | 45 | - | MBK | 300 | CD&B | COAL: dull & bright.
WC21LD-06 | 11 | 26.82 | 28.34 | 1.52 | 1.33 | [20 empty] | RUN # 11
WC21LD-06 | [5 empty] | 26.68 | 26.86 | 0.18 |  |  | 0.16914 | BL | [5 empty] | HSH |  | 20 | 20 | - | MBK | 300 | COAL | COAL: highly sheared. Crushed at the floor contact
WC21LD-06 | [5 empty] | 26.86 | 26.94 | 0.08 |  | 21178 | 0.075175 | BL | DBR |  |  |  |  | HSH |  |  | 20 | - | HBK |  | HCST | Coaly shale: black with dark brown streak, v. fine grained, with coal stringers. Highly sheared, polished surfaces. FLOOR dilution sample.
WC21LD-06 | [5 empty] | 26.94 | 27.11 | 0.17 |  |  | 0.15975 | DGR | BL |  |  |  |  | MSH | 20 |  | 20 | - | IN |  | CCST | Carbonaceous shale: dark gray to black, v. fine grained, sheared, coal stringers throughout. BCN at top ~20°.
WC21LD-06 | [5 empty] | 27.11 | 28.01 | 0.9 |  |  | 0.70921 | DGR | DBR |  | VFGR |  |  |  | 48 | 28 | 38 | - | IN |  | CST | Shale: dark brown/gray, fine grained, slightly carb. with minor coal stringers aligned sub-parallel to bedding/lamin (at 48 to 28°BCN).
[6 empty] | 28.01 | 28.21 |  | 0.2 | [15 empty] | R-LOSS | Rock loss?
WC21LD-06 | 12 | 28.34 | 29.86 | 1.52 | 1.47 | [20 empty] | RUN # 12
WC21LD-06 | [5 empty] | 28.21 | 28.37 | 0.16 |  |  | 0.10285 | DGR | BL |  | VFGR |  |  |  |  | 50 | 50 | WFI | IN |  | CCST | Carbonaceous shale: as previously described, with coal bands up to 2-3 cm thick Weak HCL fizz near bottom.. BCN at floor ~50° .
WC21LD-06 | [5 empty] | 28.37 | 29.68 | 1.31 |  |  | 0.92631 | DBR | GR |  | VFGR | ILA | TLA |  | 55 | 30 | 45 | SFI | IN |  | CST | Shale: dark brown/gray, fine grained, with carb stringers defining bedding/lamin (varies from 55-45-30°BCN). Locally irreg brown(sideritic?) stringers. Strong HCL fizz (=> calcareous?)
WC21LD-06 | 13 | 29.86 | 31.38 | 1.52 | 1.49 | [20 empty] | RUN # 13
WC21LD-06 | [5 empty] | 29.68 | 30.23 | 0.55 |  |  | 0.38891 | DBR | GR |  | VFGR | ILA | TLA |  |  |  | 45 | MFI | IN |  | CST | Shale: as above.
WC21LD-06 | [5 empty] | 30.23 | 30.27 | 0.04 |  |  | 0.028284 | BL | [8 empty] | 45 | - | MBK |  | COAL | COAL: possibly dull &bright.
WC21LD-06 | [5 empty] | 30.27 | 30.33 | 0.06 |  |  | 0.042426 | BL | DBR |  | VFGR | [5 empty] | 45 | - | SBK |  | HCST | Coaly shale: black with dark brown streak, v. fine grained, with coal stringers.
WC21LD-06 | [5 empty] | 30.33 | 30.72 | 0.39 |  |  | 0.27577 | DBR | DGR |  | VFGR | ILA | SLS |  |  |  | 45 | MFI | IN |  | CST | Shale: dark brown-gray, v.fine grained, irreg laminated (some soft sediment deform.), a few coal stringers. Moderate HCL fizz.
WC21LD-06 | [5 empty] | 30.72 | 31.17 | 0.45 |  |  | 0.30111 | DBR | BL |  | VFGR | ILA |  |  |  | 48 | 48 | - | IN |  | CCST | Carbonaceous shale: Dark gray to black, v. fine grained, a few coal stringers. BCN at floor ~48°.
WC21LD-06 | 14 | 31.38 | 32.9 | 1.52 | 1.52 | [20 empty] | RUN # 14
WC21LD-06 | [5 empty] | 31.17 | 31.25 |  | 0.08 |  | 0.08 | [13 empty] | R-LOSS | Rock loss?
WC21LD-06 | [5 empty] | 31.25 | 31.58 | 0.33 |  |  | 0.22081 | BL | DBR |  | VFGR |  |  | FZ |  |  | 48 | - | HBK |  | CCST | Carbonaceous shale: dark gray to black, v.fine grained. Crushed core, polished surfaces: looks like fault zone.
WC21LD-06 | [5 empty] | 31.58 | 32.45 | 0.87 |  |  | 0.58214 | DBR | BL |  | VFGR |  |  | HFR |  |  | 48 | - | MBK |  | CCST | Carbonaceous shale: dark gray to black, v.fine grained, highly fractured (fractures sub-parallel TCA, surfaces coated with some white clay); coal stringers throughout.
WC21LD-06 | [5 empty] | 32.45 | 32.57 | 0.12 |  |  | 0.080296 | BL | [5 empty] | FLT |  |  | 48 | - | HBK |  | COAL | COAL: crushed to pulverized; looks like a fault gouge.
WC21LD-06 | [5 empty] | 32.57 | 32.77 | 0.2 |  |  | 0.13383 | DGR | DBR |  | FGR | MBE |  |  |  |  | 48 | - | MBK |  | CST | Shale: dark brown-gray, fine grained, massive bedding/lamin. Coal (1-2cm) coating at bottom.
WC21LD-06 | 15 | 32.9 | 34.42 | 1.52 | 1.3 | [20 empty] | RUN # 15
WC21LD-06 | [6 empty] | 0 |  |  |  | 0
WC21LD-06 | [5 empty] | 32.77 | 32.92 | 0.15 |  |  | 0.10037 | DGR | DBR |  | FGR |  |  | FZ |  |  | 48 | - | HBK |  | CCST | Carbonaceous shale: dark gray brown, fine grained, crushed - looks like fault zone.
WC21LD-06 | [5 empty] | 32.92 | 33.05 | 0.13 |  |  | 0.086987 | DGR | DBR |  | FGR | BIO |  |  |  |  | 48 | - | SBK |  | CST | Shale: as above but some more thin coal stringers. No discernable bedding, bioturbation signs.
WC21LD-06 | [5 empty] | 33.05 | 33.17 | 0.12 |  | 21179 | 0.080296 | DGR | DBR |  | FGR |  |  | MSH |  |  | 48 | - | IN |  | CST | Shale: as above but very sheared. ROOF sample of 401 seam.
WC21LD-06 | [5 empty] | 33.17 | 33.39 | 0.22 |  | 21180 | 0.14721 | BL | [5 empty] | MSH |  |  | 48 | - | IN | 401 | CD&B | COAL: dull & bright; sheared.
WC21LD-06 | [5 empty] | 33.39 | 33.7 | 0.31 |  |  | 0.20743 | BL | [8 empty] | 48 | - | IN | 401 | CD&B | COAL: dull & bright.
WC21LD-06 | [5 empty] | 33.7 | 34.07 | 0.37 |  | 21181 | 0.24758 | BL | [5 empty] | MSH |  |  | 48 | - | MBK | 401 | CD&B | COAL: dull & bright; sheared.
WC21LD-06 | [5 empty] | 34.07 | 34.17 |  | 0.1 |  | 0.1 | [13 empty] | C-LOSS | COAL LOSS
WC21LD-06 | 16 | 34.42 | 35.94 | 1.52 | 1.4 | [20 empty] | RUN # 16
WC21LD-06 |  |  |  |  | 34.27 | 34.17 | 34.27 | 0.1 |  |  |  | BL | [5 empty] | HSH |  |  | 38 | - | HBK | 401 | COAL | COAL: Highly broken and sheared (possible dull & bright?)
WC21LD-06 | [5 empty] | 34.27 | 34.32 | 0.05 |  | 21182 |  | BL | [8 empty] | 38 | - | SBK |  | C&B | Coal and Bands: sheared dull coal with up to 40% thin coaly shale.
WC21LD-06 | [5 empty] | 34.32 | 34.42 | 0.1 |  |  |  | BL | DBR |  |  | MBE |  |  |  |  | 38 | - | IN |  | HCST | Coaly shale: black with dark brown streak, v. fine grained, massive bedding.
WC21LD-06 | [5 empty] | 34.42 | 34.62 | 0.2 |  |  |  | DGR | DBR |  |  | MBE |  |  |  |  | 38 | - | IN |  | CCST | Carbonaceous shale: dark gray brown, fine grained, with many coal stringers. Irregular floor contact.
WC21LD-06 | [5 empty] | 34.62 | 34.66 | 0.04 |  |  |  | GR | BR |  |  | MBE |  |  |  |  | 36 | - | SO |  | CST | Shale: brown-gray, fine grained; irreg floor contact.
WC21LD-06 | [5 empty] | 34.66 | 34.79 | 0.13 |  | 21183 |  | BL | [5 empty] | HSH |  |  |  | - | HBK |  | C&B | COAL & Bands: wet, highly sheared and crushed (almost pulverized) core; looks like dull coal with carbonaceous shale.
WC21LD-06 | [5 empty] | 34.79 | 35.57 | 0.78 |  | 21184 |  | BL | [5 empty] | SSH |  |  | 30 | - | SBK | 400 | CDB | COAL: dull banded; slightly sheared.
WC21LD-06 | [5 empty] | 35.57 | 35.75 |  | 0.18 | [15 empty] | C-LOSS | COAL LOSS
WC21LD-06 | 17 | 35.94 | 37.46 | 1.52 | 1.52 | [20 empty] | RUN # 17
WC21LD-06 | [5 empty] | 35.75 | 35.94 | 0.19 |  | 21185 |  | BL | [8 empty] | 27 | - | MBK | 400 | CDB | COAL: dull banded.
WC21LD-06 | [5 empty] | 35.94 | 36.25 | 0.31 |  |  |  | BL | [6 empty] | 27 |  | 27 | - | IN | 400 | CD&B | COAL: dull & bright. BCN ~27°
WC21LD-06 | [5 empty] | 36.25 | 36.6 | 0.35 |  | 21186 |  | BL | [7 empty] | 23 | 23 | - | IN | 400 | CD&B | COAL: dull & bright. BCN varies 25 -20°
WC21LD-06 | [5 empty] | 36.6 | 36.75 | 0.15 |  |  |  | BL | [5 empty] | SSH |  |  | 20 | - | HBK | 400 | CD&B | COAL: dull & bright, crushed, slightly sheared
WC21LD-06 | [5 empty] | 36.75 | 36.85 | 0.1 |  |  |  | BL | [5 empty] | HSH |  |  | 20 | - | PUL | 400 | COAL | COAL: wet, pulverized.
WC21LD-06 | [5 empty] | 36.85 | 36.9 | 0.05 |  | 21187 |  | BL | DBR |  | VFGR |  |  | MSH |  |  | 20 | - | HBK |  | HCST | Coaly shale: black with dark brown streak, v. fine grained, sheared, very broken.
WC21LD-06 | [5 empty] | 36.9 | 37.15 | 0.25 |  |  |  | DBR | BL |  | VFGR | MBE |  |  |  | 20 | 20 | - | IN |  | CCST | Carbonaceous shale: dark brown to black, massive bedding, minor coal stringers. BCN at floor ~20° .
WC21LD-06 | [5 empty] | 37.15 | 37.21 | 0.06 |  | 21188 | [10 empty] | 20 | - | SBK | 400r | CD&B | COAL: dull & bright.
WC21LD-06 | 18 | 37.46 | 38.98 | 1.52 | 1.52 | [20 empty] | RUN # 18
WC21LD-06 | [5 empty] | 37.21 | 37.28 | 0.07 |  |  |  | BL | [8 empty] | 20 | - | SO | 400r | CD&B
WC21LD-06 | [5 empty] | 37.28 | 37.33 | 0.05 |  |  |  | BL | [8 empty] | 20 | - | SO | 400r | CDB | COAL: soft, slightly sheared. (Probably dull banded.)
WC21LD-06 | [5 empty] | 37.33 | 37.68 | 0.35 |  |  |  | BL | [8 empty] | 20 | - | IN | 400r | CDB | COAL: dull banded.
WC21LD-06 | [5 empty] | 37.68 | 38.17 | 0.49 |  | 21189 |  | BL | [8 empty] | 20 | - | SO | 400r | CDB | COAL: dull banded, hard and competant
WC21LD-06 | [5 empty] | 38.17 | 38.59 | 0.42 |  | 21190 |  | BL | [8 empty] | 20 | - | SBK | 400r | CDB | COAL: dull banded, hard and competant. (Mostly intact, v. broken only at bottom).
WC21LD-06 | 19 | 38.98 | 40.5 | 1.52 | 1.54 | [20 empty] | RUN # 19
WC21LD-06 | [5 empty] | 38.59 | 39.2 | 0.61 |  | 21191 |  | BL | [5 empty] | SSH |  | 25 | 25 | - | IN | 400r | CD&B | COAL: dull & bright, hard and competant. Slightly sheared around floor contact. BCN at floor ~25°.
WC21LD-06 | [5 empty] | 39.2 | 39.24 | 0.04 |  | 21192 |  | BL | DBR |  | VFGR |  |  | HSH |  |  | 25 | - | HBK |  | HCST | Coaly shale: black with dark brown streak, v. fine grained, crushed, sheared. Abundant coal stringers (up to 30%). Floor dilution sample.
WC21LD-06 | [5 empty] | 39.24 | 39.3 | 0.06 |  |  |  | DBR | BL |  | VFGR |  |  | SSH |  |  | 25 | - | IN |  | CCST | Carbonaceous shale: dark brown to black, slightly sheared, a few coal stringers. Floor dilution sample.
WC21LD-06 | [5 empty] | 39.3 | 39.53 | 0.23 |  |  |  | DBR | BL |  | VFGR | [5 empty] | 20 | - | IN |  | CCST | Carbonaceous shale: as above.
WC21LD-06 | [5 empty] | 39.53 | 39.58 | 0.05 |  |  |  | BL | [5 empty] | MSH |  | 18 | 18 | - | IN |  | C&B | COAL and Bands: sheared dull coal with up to 40% thin shale. BCN at floor ~18°
WC21LD-06 | [5 empty] | 39.58 | 39.8 | 0.22 |  |  |  | DBR | DGR |  | VFGR | MBE |  |  |  | 15 | 15 | - | SO |  | CST | Shale: dark brown-gray, v.fine grained, massive bedding, slightly carbonaceous with a few coal stringers. BCN at floor ~15°
WC21LD-06 | [5 empty] | 39.8 | 39.88 | 0.08 |  |  |  | DBR | BL |  | VFGR |  |  | HSH |  |  | 15 | - | HBK |  | CCST | Carbonaceous shale: dark brown to black, with coal stringers. Crushed, highly sheared.
WC21LD-06 | [5 empty] | 39.88 | 40.22 | 0.34 | [11 empty] | 18 | 18 | - |  |  | CST | Shale: dark brown-gray, v.fine grained, massive bedding, a few coal stringers. BCN at floor ~18°
WC21LD-06 | [25 empty] | [Driller's declared footage at the end of Run #19: 133ft = 40.54m]
WC21LD-06 |  | 38.97 | 67.97 | 29 | 0 | [20 empty] | Drilled open hole down to 223ft = 67.97m. No core.
WC21LD-06 | 20 | 67.97 | 69.49 | 1.52 | 1.35 | [20 empty] | RUN # 20
WC21LD-06 | [5 empty] | 67.97 | 68.04 |  | 0.07 | [11 empty] | 20 |  |  |  | R-LOSS | Rock loss?
WC21LD-06 | [5 empty] | 68.04 | 68.13 | 0.09 |  |  |  | DBR | DGR |  | VFGR | MBE |  |  |  |  | 20 | - | IN |  | CST | Shale: dark brown-gray, v.fine grained, massive bedding, slightly carbonaceous
WC21LD-06 | [5 empty] | 68.13 | 68.18 | 0.05 |  |  |  | DBR | BL |  | VFGR |  |  | FZ |  |  | 20 | - | HBK |  | CCST | Carbonaceous shale: crushed core, looks like fault zone
WC21LD-06 | [5 empty] | 68.18 | 68.33 | 0.15 |  |  |  | DBR | BL |  | VFGR | MBE |  |  |  |  | 20 | - | SBK |  | CCST | Carbonaceous shale: dark brown to black, with coal stringers. Intact floor contact with the coal below, at 20° BCN.
WC21LD-06 | [5 empty] | 68.33 | 68.45 | 0.12 |  | 21193 |  | DBR | BL |  | VFGR | MBE |  |  |  | 20 | 20 | - |  |  | CCST | Carbonaceous shale: as above. Intact floor contact with the coal below, at 20° BCN. Roof dilution sample.
WC21LD-06 | [5 empty] | 68.45 | 68.62 | 0.17 |  | 21194 |  | BL | [5 empty] | MSH |  |  | 20 | - |  | 410 | CDB | COAL: sheared, v. soft (pulverizes at touch). Possibly dull banded coal.
WC21LD-06 | [5 empty] | 68.62 | 68.77 | 0.15 |  |  |  | BL | [5 empty] | HSH |  |  | 20 | - | HBK | 410 | COAL | COAL: highly sheared, crushed to pulverized. Pieces of boney coal at bottom 2-3 cm of interval.
WC21LD-06 | [5 empty] | 68.77 | 68.82 | 0.05 |  | 21195 |  | BL |  |  |  | TLA |  |  |  |  | 20 | - | HBK |  | C&B | Coal & Bands: coaly shale with up to 40% vitrain stringers/bands. FLOOR dilution sample.
WC21LD-06 | [5 empty] | 68.82 | 68.84 | 0.02 |  |  |  | BL | DBR |  | VFGR | [5 empty] | 20 | - | IN |  | HCST | Coaly shale: black with dark brown streak, v. fine grained, minor coal stringers. FLOOR dilution sample.
WC21LD-06 | [5 empty] | 68.84 | 69.02 | 0.18 |  |  |  | DGR | DBR |  | VFGR | MBE |  |  |  |  | 20 | - | IN |  | CCST | Carbonaceous shale: dark gray-brown, v.fine grained, massive bedded, minor coal stringers.
WC21LD-06 | [5 empty] | 69.02 | 69.39 | 0.37 |  |  |  | DGR |  |  | FGR | LA | FOS |  |  |  | 20 | - | IN |  | CST | Shale: dark gray, fine grained, massive bedding/lamin., plant fossils.
WC21LD-06 | 21 | 69.49 | 71.01 | 1.52 | 1.52 | [20 empty] | RUN # 21
WC21LD-06 | [5 empty] | 69.49 | [15 empty] | -
WC21LD-06 | [5 empty] | 69.39 | 69.42 | 0.03 |  | 21196 |  | DBR | BL |  | VFGR | [5 empty] | 20 | - | HBK |  | HCST | Coaly shale: dark brown to black, v fine grained. Very broken core. ROOF of 401-R seam.
WC21LD-06 | [5 empty] | 69.42 | 69.52 | 0.1 |  | 21197 |  | BL | [8 empty] | 20 | - | MBK | 401-R | CD&B | COAL: dull & bright.
WC21LD-06 | [5 empty] | 69.52 | 69.91 | 0.39 |  |  |  | BL | [5 empty] | HSH |  |  | 20 | - | HBK | 401-R | CDB | COAL: dull banded. Highly sheared, crushed to pulverized.
WC21LD-06 | [5 empty] | 69.91 | 70.31 | 0.4 |  |  |  | BL | [5 empty] | SSH |  |  | 20 | - | IN | 401-R | CDB | COAL: dull banded. Soft and friable, slightly sheared.
WC21LD-06 | [5 empty] | 70.31 | 70.66 | 0.35 |  | 21198 |  | BL | [8 empty] | 20 | - | IN | 401-R | CDB | COAL: dull banded.
WC21LD-06 | [5 empty] | 70.66 | 70.79 | 0.13 |  |  |  | BL | [8 empty] | 20 | - | HBK | 401-R | CD | COAL: dull
WC21LD-06 | [5 empty] | 70.79 | 70.94 | 0.15 |  |  |  | BL | [8 empty] | 20 | - | MBK | 401-R | CDB | COAL: dull banded
WC21LD-06 | 22 | 71.01 | 72.53 | 1.52 | 1.24 | [20 empty] | RUN # 22
WC21LD-06 | [5 empty] | 70.94 | 71.12 |  | 0.18 | [11 empty] | 20 |  |  |  | C-LOSS | Coal loss?
WC21LD-06 | [5 empty] | 71.12 | 71.36 | 0.24 |  | 21199 |  | BL | [5 empty] | MSH |  |  | 20 | - | HBK | 401-R | CD&B | COAL: dull & bright. Sheared, almost crushed.
WC21LD-06 | [5 empty] | 71.36 | 71.95 | 0.59 |  |  |  | BL | [5 empty] | HSH |  |  | 20 | - | IN | 401-R | COAL | COAL: highly sheared, v. soft and friable (pulverizes easily); possibly dull.
WC21LD-06 | [5 empty] | 71.95 | 72.24 | 0.29 |  |  |  | BL | [8 empty] | 20 | - | SBK | 401-R | CD | COAL: dull
WC21LD-06 | [5 empty] | 72.24 | 72.29 | 0.05 |  |  |  | BL | [8 empty] | 20 | - | PUL | 401-R | COAL | COAL: pulverized. Possibly dull.
WC21LD-06 | [5 empty] | 72.29 | 72.39 | 0.1 |  | 21200 |  | BL | [8 empty] | 20 | - | MBK | 401-R | CBN | Boney coal: black with black streak, v. dull with some mm-thin bright stringers, no cleating.
WC21LD-06 | 23 | 72.53 | 73.75 | 1.22 | 1.2 | [20 empty] | RUN # 23
WC21LD-06 | [5 empty] | 72.39 | 72.66 | 0.27 |  | 21201 |  | BL | [5 empty] | HSH |  |  | 20 | - | HBK | 401-R | CD&B | COAL: dull & bright. Highly sheared, almost pulverized.
WC21LD-06 | [5 empty] | 72.66 | 72.92 | 0.26 |  |  |  | BL | [5 empty] | HFR |  |  | 20 | - | IN | 401-R | CD&B | COAL: dull & bright, highly fractured and crushed. V. irreg contact with the shale below.
WC21LD-06 | [5 empty] | 72.92 | 73.22 | 0.3 |  | 21202 |  | DBR | BL |  | VFGR |  |  | MSH |  |  | 20 | - | SO |  | CCST | Carbonaceous shale: dark brown to black, v. fine grained, v. sheared, crushed core at both contacts with coal; some coal stringers.
WC21LD-06 | [5 empty] | 73.22 | 73.59 | 0.37 |  | 21203 |  | BL | [8 empty] | 20 | - | IN | 400-R | CDB | COAL: dull banded.
WC21LD-06 | 24 | 73.75 | 75.27 | 1.52 | 1.61 | [20 empty] | RUN # 24
WC21LD-06 | [5 empty] | 73.79 | 73.91 | 0.12 |  |  |  | BL | [8 empty] | 20 | - | MBK | 400-R | COAL | Black, light, v. dull, almost no cleating; minor mm-thin bright coal stringers.
WC21LD-06 | [5 empty] | 73.91 | 74 | 0.09 |  | 21204 |  | BL | [8 empty] | 20 | - | SBK | 400-R | CD | COAL: dull
WC21LD-06 | [5 empty] | 74 | 74.03 | 0.03 |  |  |  | BL | [5 empty] | HSH |  |  | 20 | - | PUL | 400-R | COAL | COAL: pulverized. Possibly dull.
WC21LD-06 | [5 empty] | 74.03 | 74.61 | 0.58 |  |  |  | BL | [8 empty] | 20 | - | SBK | 400-R | CDB | COAL: dull banded.
WC21LD-06 | [5 empty] | 74.61 | 75.09 | 0.48 |  | 21205 |  | BL | [8 empty] | 20 | - | SBK | 400-R | CDB | COAL: dull banded.
WC21LD-06 | [5 empty] | 75.09 | 75.41 | 0.32 |  |  |  | BL | [8 empty] | 20 | - | SBK | 400-R | CD&B | COAL: dull & bright.
WC21LD-06 | 25 | 75.27 | 76.79 | 1.52 | 1.55 | [20 empty] | RUN # 25
WC21LD-06 | [5 empty] | 75.41 | 75.46 | 0.05 |  |  |  | BL | [8 empty] | 20 | - | HBK | 400-R | CD&B | COAL: dull and bright; crushed at the floor contact.
WC21LD-06 | [5 empty] | 75.46 | 75.51 | 0.05 |  | 21206 |  | DBR | DGR |  | VFGR | MBE |  |  |  |  | 20 | - | SBK | 400-R | CCST | Carbonaceous shale: dark brown-gray, v. fine grained, massive bedding, some coal stringers at roof contact.
WC21LD-06 | [5 empty] | 75.51 | 75.55 | 0.04 |  |  |  | DBR | BL |  | VFGR | [5 empty] | 20 | - | IN | 400-R | GO | Clay gouge: mud of carbonaceous shale (dark brown/gray, mixed with some coal). Looks like "liquefied" dark shale.
WC21LD-06 | [5 empty] | 75.55 | 75.65 | 0.1 |  | 21207 |  | BL | [8 empty] | 20 | - | HBK | 400-R | COAL | COAL: wet, pulverized, highly sheared
WC21LD-06 | [5 empty] | 75.65 | 75.88 | 0.23 |  |  |  | BL | [5 empty] | MSH |  | 20 | 20 | - | HBK | 400-R | CD&B | COAL: dull and bright, sheared. Very sharp floor contact, at 20° BCN
WC21LD-06 | [5 empty] | 75.88 | 75.98 | 0.1 |  | 21208 |  | DGR | BL |  | VFGR | FOS |  |  |  |  | 20 | - | SO |  | CST | Shale: dark gray to black, v.fine grained, massive bedding, plant fossils, coal stingers at roof contact. FLOOR dilution sample.
WC21LD-06 | [5 empty] | 75.98 | 76.46 | 0.48 |  |  |  | DGR | BL |  | VFGR | FOS |  |  |  |  | 20 | - | IN |  | CST | Shale: as above; one 15mm thick bright coal band at floor. BCN at bottom of interval ~ 20°.
WC21LD-06 | [5 empty] | 76.46 | 77.06 | 0.6 |  |  |  | MGR | BR |  | VFGR | MBE | FOS |  |  |  |  | SFI | IN |  | CST | Calcareous shale:
WC21LD-06 | 26 | 76.79 | 78.31 | 1.52 | 1.46 | [20 empty] | RUN # 26
WC21LD-06 | [5 empty] | 77.06 | 77.17 | 0.11 |  |  |  | MGR | BR |  | VFGR | MBE | FOS |  |  |  |  | SFI | IN |  | CST | Shale: as above.
WC21LD-06 | [5 empty] | 77.17 | 77.27 | 0.1 |  |  |  | BL | [10 empty] | HBK |  | CBB | COAL: bright banded; crushed.
WC21LD-06 | [5 empty] | 77.27 | 77.32 | 0.05 |  |  |  | BL | DBR |  | VFGR |  |  | HSH |  |  |  | WFI | SBK |  | HCST | Coaly shale: black with dark brown streak, v. fine grained, floor contact weavey shaped.
WC21LD-06 | [5 empty] | 77.32 | 78.52 | 1.2 |  |  |  | GR |  |  | FGR | WBE | BIO |  |  |  |  | WFI | SBK |  | SLT | Siltstone: gray, fine grained, weavey bedding/lamination, plant fossils. BCN 19 - 22°.
WC21LD-06 | EOH | [24 empty] | END of HOLE
* Driller's declared depth at the end of Run #26: 257 ft = 78.33m
WC21LD-01 | EOH | [24 empty] | END of HOLE
* Driller's declared final depth: 196 ft =59.75m

## Lookup Fields
COLOUR
BL | Black | Colour should be taken from DRY fresh rock face or break
WHT | White
GR | Gray
DGR | Dark gray
MGR | Medium gray
LGR | Light gray
BR | Brown
DBR | Dark brown
MBR | Medium brown
LBR | Light brown
RBR | Reddish brown
OBR | Orange brown
WEATHERING
SWE | Slighthy weathered | <20% of rock fragments oxidized
MWE | Moderately weathered | 20% - 50% of rock fragments oxidized
HWE | Highly weathered | >50% of rock fragments oxidized
GRAIN SIZE
VFGR | Very fine grained
FGR | Fine grained | Grain size: 1/16mm - 1.00mm
F-MGR | Fine grained to medium grained
MGR | Medium grained | Grain size: 1mm - 1.50mm
M-CGR | Medium grained to coarse grained
CGR | Coarse grained | Grain size: 1.50mm - 2.00mm
GRN | Granular | Grain size: 2.00mm - 4.00mm
PEB | Pebble | Grain size: 4.00mm - 64.00mm
COB | Cobble | Grain size: 64.00mm - 256.00mm
BEDDING / SEDIM. STRUCTURE
LA | Laminated
TLA | Thinly laminated | Individual layers <5mm thick
ILA | Irregularly laminated | Wavy or non-planar layers
MBE | Massive bedding | No apparent thin individual beds
XBE | Cross-bedding | Laminations oblique to the bed containing them
WBE | Wavy bedding
RMA | Ripple marks
RCL | Rip-up clasts
WBU | Worm burrows
SLS | Slump structures (soft sedim. deformation)
FOS | Fossils (specify type)
BIO | Bioturbation
CORE QUALITY
SO | Solid | No break in the entire core or if present, is an induced one
IN | Intact | Although broken, the pieces can be put or made to fit together with no indication of core loss
SBK | Slightly broken | Core is broken into at least 3 pieces and cannot be made to fit together
MBK | Moderately broken | Core is broken into 4-8 pieces and cannot be put or made to fit together
HBK | Highly broken | Core is broken into more than 8 pieces and cannot be put or made to fit together
PUL | Pulverized
COAL/ROCK TYPE
CBR | Bright | >80% bright coal
CBB | Bright banded | 60% - 80% bright coal
CD&B | Dull and Bright | 40% - 60% bright coal
CDB | Dull banded | 20% - 40% bright coal
CD | Dull | <20% bright coal
CBN | Boney Coal
ST | Stoney Coal | Highly carbonaceous claystone with black streak
COAL | Coal (unidentified)
C&B | Coal and Bands | Coal with less than 50% rock bands/laminae.
GO | Gouge
CGL | Conglomerate | Grain Size: >2mm
SST | Sandstone | Grain Size: 1/16 - 2mm
SLT | Siltstone | Grain Size: 1.25mm - 1.16mm (gritty)
CST | Claystone | Grain Size: <1/25mm (smooth)
LST | Limestone
CSST | Carbonaceous sandstone
CCST | Carbonaceous claystone | Dark gray, less carbonaceous than HCST
HCST | Highly carbonaceous claystone | Dark gray to black, less carbonaceous than stoney coal
C-LOSS | Coal Loss
R-LOSS | Rock Loss
STRUCTURE
FO | Fold | Indicate additional features in Additional Description column
UPD | Upside-down | Indicate additional features in Additional Description column
FLT | Fault | Indicate thickness of fault in Additional Description column
BX | Breccia | Indicate thickness of breccia zone in Additional Description column
FZ | Fault zone | Indicate thickness of fault zone in Additional Description column
SL | Slickensided | Indicate nature, attitude in Additional Description column
PO | Polished surfaces | Indicate nature, attitude in Additional Description column
WFR | Slightly fractured | With 1 - 3 structural breaks (fracture, joint)
MFR | Moderately fractured | With 4 - 8 structural breaks (fracture, joint)
HFR | Highly fractured | With >8 structural breaks (fracture, joint)
SSH | Slightly sheared | With 1 - 3 sheared planes
MSH | Moderately sheared | With 4 - 8 sheared planes
HSH | Highly sheared | With > 8 sheared planes
REACTION TO HCL
- | None
WFI | Weak fizz
MFI | Moderate fizz
SFI | Strong fizz