## Notes
Notes:
Quantification was performed using 57Fe as the internal standard element for sphalerite. When Fe can be used as the internal standard, correction factors for Zn and Cd require to be introduced. The mass fractions of these elements were determined by EPMA.
Analysis highlighted in blue - possibly reflecting microinclusions or recording the signal mixed with the host mineral.

## Samples_values_ppm
Spot ID | Mineral | Deposit | 24Mg | 27Al | 29Si | 43Ca | 49Ti | 51V | 53Cr | 55Mn | 57Fe | 59Co | 60Ni | 65Cu | 66Zn | 69Ga | 71Ga | 72Ge | 74Ge | 75As | 77Se | 90Zr | 93Nb | 95Mo | 107Ag | 109Ag | 111Cd | 113In | 115In | 118Sn | 121Sb | 125Te | 157Gd | 178Hf | 181Ta | 182W | 185Re | 197Au | 202Hg | 205Tl | 206Pb | 207Pb | 208Pb | 209Bi | 232Th | 238U
An-1_a1-2_LA_Sp_p1 | sphalerite | Anyox - Hidden Creek | <1.767 | <6.865 | 356.6582 | <431.175 | 15.1747 | <0.181 | <1.738 | 4566.0561 | 95563.823 | <0.264 | <1.861 | 186.4931 | 560138.1851 | 10.6403 | 10.183 | 1.1227 | <0.241 | <0.162 | 9.8335 | <0.481 | <0.037 | <0.128 | 7.5567 | 7.9498 | 4266.5823 | n.a. | 122.7576 | 0.78849 | 3.0362 | <0.086 | <0.129 | <0.025 | <0.016 | <0.019 | <0.186 | 0.041996 | 651.8806 | 0.0074991 | 2.06 | 1.7847 | 1.8583 | 0.0082416 | <0.008 | <0.012
An-1_a1-2_LA_Sp_p2 | sphalerite | Anyox - Hidden Creek | 2.5624 | <4.818 | 300.9773 | <355.554 | 14.3519 | <0.148 | <1.420 | 4744.2722 | 99565.3415 | <0.220 | <1.527 | 3044.1817 | 553268.2906 | 8.3961 | 9.7506 | 1.1173 | <0.196 | 4.2844 | 8.701 | <0.380 | <0.030 | <0.100 | 15.2355 | 14.8465 | 3909.1543 | n.a. | 85.7721 | 0.90923 | 7.8438 | 0.19822 | <0.102 | <0.020 | <0.013 | <0.015 | <0.141 | 0.05152 | 615.1148 | 0.076384 | 7.4029 | 8.6744 | 8.6052 | 0.014819 | <0.006 | <0.010
An-1_a1-2_LA_Sp_p3 | sphalerite | Anyox - Hidden Creek | 3.6388 | <6.792 | 230.565 | <438.448 | 17.8964 | <0.183 | <1.758 | 3955.5625 | 88531.556 | <0.276 | <1.897 | 3542.8096 | 565059.9951 | 11.3963 | 11.168 | 1.0715 | <0.242 | 3.4004 | 9.8662 | <0.466 | <0.037 | <0.125 | 30.1288 | 27.4947 | 4198.9119 | n.a. | 95.1733 | 1.3078 | 5.7356 | <0.085 | <0.130 | <0.024 | <0.016 | <0.018 | <0.168 | 0.080935 | 640.2472 | 0.25073 | 13.223 | 14.5045 | 14.4343 | 0.024626 | <0.008 | <0.012
An-1_a1-2_LA_Sp_p4 | sphalerite | Anyox - Hidden Creek | 2.8497 | <7.221 | 222.822 | <481.594 | 17.6567 | <0.199 | <1.909 | 3778.8302 | 108372.6231 | <0.305 | <2.080 | 9541.8094 | 538593.8585 | 9.6495 | 9.1529 | 1.2414 | <0.268 | 27.0423 | 7.2124 | <0.517 | <0.042 | <0.139 | 68.8961 | 67.0891 | 3799.0214 | n.a. | 117.5011 | 12.7924 | 16.5206 | <0.090 | <0.139 | <0.026 | <0.017 | <0.020 | <0.175 | 0.071964 | 515.0162 | 0.27926 | 12.7812 | 14.265 | 16.4872 | 0.083491 | <0.008 | <0.013
An-1_a1-2_LA_Sp_p5 | sphalerite | Anyox - Hidden Creek | <1.740 | <6.958 | 324.3836 | <441.994 | 16.513 | <0.181 | <1.700 | 3625.5086 | 90900.0578 | <0.290 | <1.863 | 3194.1118 | 562884.5169 | 9.6795 | 9.8123 | <0.789 | <0.237 | 10.7835 | 10.8363 | <0.459 | <0.039 | 0.75595 | 17.7662 | 17.1531 | 4465.6562 | n.a. | 106.863 | 2.1909 | 12.363 | 0.11696 | <0.142 | <0.025 | <0.016 | 0.023147 | <0.144 | 0.027454 | 634.535 | 0.11924 | 23.6668 | 24.759 | 24.8446 | 0.05164 | <0.008 | 0.024994
An-1_a3-2_LA_Sp_p1 | sphalerite | Anyox - Hidden Creek | <2.421 | <9.180 | 392.9489 | <572.341 | 26.3302 | <0.242 | <2.232 | 3888.7746 | 91445.3501 | <0.451 | <2.337 | 831.0562 | 564077.4526 | 33.8469 | 37.3531 | 1.1638 | <0.330 | <1.275 | 25.8841 | <0.664 | <0.056 | 0.32811 | 19.5594 | 17.5254 | 4499.9507 | n.a. | 115.7797 | 2.0639 | 8.6884 | 0.14517 | <0.219 | <0.032 | <0.021 | <0.026 | <0.153 | 0.084038 | 864.6072 | 0.19031 | 5.2281 | 5.4726 | 4.1611 | 0.035349 | <0.009 | <0.012
An-1_a3-2_LA_Sp_p2 | sphalerite | Anyox - Hidden Creek | <2.699 | <12.358 | 468.6625 | 731.1015 | 24.181 | <0.267 | <2.469 | 3039.5124 | 77698.6448 | <0.495 | <2.568 | 1243.4791 | 578938.5617 | 20.9988 | 20.8564 | <1.209 | <0.361 | <1.183 | 13.4505 | <0.718 | <0.058 | 2.1485 | 33.0502 | 32.3035 | 3994.0509 | n.a. | 96.4591 | 2.8847 | 18.676 | 0.48314 | <0.230 | <0.033 | <0.023 | <0.028 | <0.161 | <0.013 | 609.6282 | 0.28779 | 12.7457 | 14.0696 | 15.8967 | 0.094048 | <0.010 | <0.014
An-1_a3-2_LA_Sp_p3 | sphalerite | Anyox - Hidden Creek | <3.553 | <11.364 | 282.1376 | <833.034 | 16.1512 | <0.351 | <3.277 | 3281.8544 | 96541.8625 | <0.657 | <3.417 | 1139.7833 | 558744.7818 | 21.5791 | 19.789 | 1.7559 | <0.495 | <1.989 | 15.398 | <0.980 | 0.10067 | <0.187 | 70.5351 | 77.4666 | 5155.0269 | n.a. | 141.6367 | 4.2303 | 35.3044 | 0.38199 | <0.290 | 0.055897 | <0.031 | <0.038 | <0.220 | 0.074242 | 625.0849 | 0.8266 | 11.3836 | 14.6303 | 14.3012 | 0.1513 | <0.013 | <0.018
ANYOX-1-1_a5 extra_LA_Sp_p1 | sphalerite | Anyox - Hidden Creek | 3.8568 | 213.4906 | 457.6333 | <491.246 | 14.9933 | 1.4599 | <1.664 | 7506.9372 | 97363.5428 | <0.365 | <2.376 | 3194.203 | 551063.8834 | 27.1341 | 28.6563 | <1.044 | <0.274 | <0.867 | 272.0616 | <0.554 | <0.047 | 14.119 | 37.6908 | 35.9285 | 4882.3012 | n.a. | 250.9069 | 14.6682 | 17.0502 | 0.60598 | <0.205 | <0.024 | <0.015 | 0.73787 | 1.4774 | 0.025274 | 192.8414 | 0.52884 | 145.4165 | 165.0123 | 161.8794 | 0.10845 | <0.004 | 0.052355
ANYOX-1-1_a5 extra_LA_Sp_p1 | sphalerite | Anyox - Hidden Creek | <4.471 | 36.3867 | 417.5619 | <897.100 | <10.451 | 2.8611 | <3.038 | 7532.4928 | 88674.1956 | <0.666 | <4.335 | 1307.7839 | 562524.5531 | 26.0166 | 29.6938 | <1.904 | <0.500 | <1.580 | 250.779 | <1.010 | <0.093 | 22.4916 | 21.9694 | 17.587 | 4806.0728 | n.a. | 223.8505 | 8.9847 | 16.0269 | <0.238 | <0.407 | <0.048 | <0.030 | 1.1357 | 1.9856 | <0.025 | 168.8362 | 0.40827 | 182.2851 | 206.757 | 197.5457 | 0.27696 | <0.008 | <0.005
ANYOX-1-1_a5 extra_LA_Sp_p2 | sphalerite | Anyox - Hidden Creek | <2.920 | <12.218 | 338.1769 | <649.372 | 17.7219 | <0.300 | <2.202 | 7446.7685 | 93097.4878 | <0.489 | <3.145 | 709.3365 | 558265.0813 | 19.3918 | 21.1224 | <1.372 | 0.88361 | <1.156 | 252.8072 | <0.724 | <0.061 | 0.18977 | 25.9732 | 23.2253 | 5473.0923 | n.a. | 238.2392 | 3.7123 | 3.1396 | 0.73594 | <0.266 | <0.030 | <0.019 | <0.028 | <0.830 | <0.017 | 179.3515 | 0.14037 | 8.3154 | 9.1253 | 9.0857 | 0.004489 | <0.005 | <0.003
ANYOX-1-1_a5 extra_LA_Sp_p3 | sphalerite | Anyox - Hidden Creek | <2.166 | <8.741 | 222.5562 | <481.156 | 16.3335 | <0.223 | <1.643 | 7932.4746 | 94910.4173 | <0.373 | <2.363 | 793.9189 | 556256.4554 | 21.5223 | 20.5449 | <1.029 | <0.270 | 7.6984 | 254.5445 | <0.543 | <0.046 | 0.16553 | 13.8901 | 13.3423 | 5094.06 | n.a. | 211.7359 | 7.0672 | 10.3369 | 0.38365 | <0.201 | <0.023 | <0.015 | <0.021 | <0.616 | <0.013 | 178.0774 | 0.76293 | 15.4709 | 16.8807 | 14.8278 | 0.026768 | <0.004 | 0.019445
GR01-112_a2_LA-sp_p1 | sphalerite | Granduc | <0.402 | <2.327 | 226.2123 | <133.508 | 16.5425 | <0.076 | <1.097 | 281.0163 | 94875.8929 | 926.2227 | 38.2024 | 579.497 | 564683.026 | 0.29197 | 0.17781 | 0.6529 | <0.210 | 0.48185 | 120.1466 | <0.229 | <0.013 | <0.066 | 8.653 | 7.7123 | 4371.8022 | <0.152 | 21.1994 | 0.3885 | 2.4627 | 0.39076 | <0.096 | <0.013 | <0.006 | <0.011 | <4.153 | <0.008 | 60.556 | 0.01179 | 8.2225 | 9.2721 | 8.5446 | 0.0024397 | <0.003 | <0.003
GR01-112_a2_LA-sp_p2 | sphalerite | Granduc | 130.904 | 86.5259 | 1293.9282 | <381.583 | 19.6499 | <0.220 | <3.159 | 182.8606 | 175602.684 | 892.6747 | 466.1447 | 29680.7585 | 448907.0105 | <0.405 | <0.239 | <1.618 | <0.605 | <1.213 | 133.317 | <0.657 | <0.037 | <0.189 | 24.4613 | 26.7342 | 3217.2506 | <1.343 | 14.884 | <0.365 | 8.2328 | 1.8371 | <0.288 | <0.040 | <0.019 | <0.035 | <12.475 | <0.025 | 48.8328 | 0.11216 | 25.5336 | 27.3337 | 27.2466 | 0.0055956 | <0.009 | <0.008
GR01-112_a2_LA-sp_p3 | sphalerite | Granduc | 210.4217 | 273.7096 | 1137.2124 | <178.984 | 15.7221 | 0.79188 | <1.476 | 262.8444 | 111917.4793 | 977.6544 | 164.4032 | 392.7749 | 545139.7997 | 0.34943 | 0.21039 | <0.808 | <0.293 | <0.579 | 109.4354 | <0.316 | <0.018 | <0.090 | 20.0507 | 20.2732 | 3952.3639 | 92.4712 | 23.4478 | 1.1891 | 11.8072 | 1.034 | 0.16512 | <0.018 | <0.009 | <0.016 | <5.665 | 0.052886 | 54.867 | 0.20019 | 39.2629 | 42.4749 | 38.8769 | 0.0038147 | <0.004 | 0.21358
GR01-112_a2_LA-sp_p4 | sphalerite | Granduc | 0.47491 | <2.610 | 248.1032 | <139.926 | 15.195 | <0.079 | <1.133 | 265.8227 | 82938.1858 | 933.9951 | <0.857 | 703.2444 | 577224.4381 | <0.145 | 0.1928 | 0.71002 | <0.220 | <0.422 | 108.6112 | <0.238 | <0.013 | <0.067 | 12.0058 | 12.3859 | 4320.9436 | <0.408 | 20.6953 | 0.22603 | 4.8008 | 0.27778 | <0.100 | <0.014 | <0.007 | <0.012 | <4.357 | 0.010449 | 63.909 | 0.03064 | 14.4594 | 15.1912 | 14.4669 | 0.0027267 | <0.003 | <0.003
GR01-112_a2_LA-sp_p5 | sphalerite | Granduc | <0.738 | <4.816 | 216.7467 | <243.322 | 10.8947 | 0.37279 | <1.996 | 320.2099 | 98415.7197 | 949.2152 | 1.7045 | 354.5485 | 561008.8012 | <0.254 | 0.14995 | 1.0347 | <0.384 | <0.728 | 118.4538 | <0.414 | <0.023 | <0.117 | 12.2662 | 10.8844 | 4548.1414 | <1.340 | 19.0485 | 0.31778 | 3.2786 | 0.68752 | <0.172 | <0.024 | <0.011 | <0.021 | <8.291 | <0.017 | 70.1452 | 0.027703 | 9.9855 | 8.7889 | 9.9597 | <0.001 | <0.006 | <0.005
GR01-112_a2_LA-sp_p5 | sphalerite | Granduc | 0.77431 | <2.820 | 218.6964 | <142.135 | 18.2509 | <0.081 | <1.152 | 311.1152 | 92617.1994 | 886.1168 | 1.3923 | 1457.5491 | 566031.3041 | 0.18978 | 0.16146 | 1.2786 | <0.224 | <0.424 | 118.7249 | <0.242 | <0.013 | <0.068 | 11.1813 | 10.2173 | 4611.0735 | <0.763 | 18.7935 | 0.29868 | 3.8552 | 0.26247 | <0.102 | 0.028079 | <0.007 | <0.012 | <4.433 | <0.009 | 74.1245 | 0.012111 | 8.1941 | 8.76 | 8.6482 | 0.0017001 | <0.003 | <0.003
GR01-112_a3_LA-sp_p1 | sphalerite | Granduc | <0.433 | <2.665 | 234.5341 | <143.022 | 17.9364 | <0.080 | <1.156 | 302.3227 | 90235.3792 | 1073.6523 | <0.964 | 1830.7672 | 568105.4624 | 0.21867 | 0.15188 | 1.1179 | <0.226 | <0.417 | 97.4147 | <0.243 | 0.017481 | <0.068 | 10.0674 | 9.8365 | 4464.7209 | <0.454 | 20.6042 | 0.21451 | 1.013 | <0.081 | <0.103 | <0.014 | <0.007 | <0.013 | <4.468 | <0.009 | 73.6264 | <0.002 | 4.1037 | 4.2838 | 4.3778 | 0.00091729 | <0.003 | <0.003
GR01-112_a3_LA-sp_p2 | sphalerite | Granduc | <0.407 | <2.169 | 221.4638 | <131.579 | 17.2215 | <0.072 | <1.042 | 885.3164 | 102361.4031 | 500.2253 | <1.095 | 34.8112 | 557932.3416 | 0.14109 | <0.074 | 1.0248 | <0.210 | <0.363 | 104.3056 | <0.225 | <0.012 | <0.062 | 1.1112 | 0.7969 | 3518.1208 | <0.353 | 11.242 | 0.31558 | <0.049 | 0.13597 | <0.096 | <0.014 | <0.006 | 0.012569 | 6.57 | <0.009 | 48.274 | <0.002 | 0.14748 | 0.24411 | 0.14611 | 0.0011195 | <0.003 | <0.003
GR01-112_a3_LA-sp_p3 | sphalerite | Granduc | <0.383 | <1.913 | 228.733 | <123.238 | 17.4159 | <0.067 | 1.0711 | 324.3409 | 95580.2953 | 984.5899 | <0.813 | 220.0347 | 564474.5277 | 0.19213 | 0.087673 | <0.537 | <0.197 | <0.338 | 104.495 | <0.211 | 0.01673 | <0.059 | 7.9622 | 7.9169 | 4106.4846 | <0.542 | 12.7167 | 0.29991 | 1.9265 | 0.19892 | <0.090 | <0.013 | <0.006 | <0.011 | <3.944 | <0.009 | 74.2114 | 0.014685 | 9.127 | 9.8568 | 8.7167 | 0.0011431 | <0.003 | <0.003
GR01-112_a3_LA-sp_p4 | sphalerite | Granduc | <0.636 | <2.890 | 253.6948 | <202.960 | 16.7086 | <0.112 | <1.624 | 539.7413 | 98505.0061 | 703.1841 | <1.352 | 305.4522 | 561351.4555 | <0.214 | <0.114 | 0.9922 | <0.331 | <0.560 | 106.2382 | <0.355 | <0.018 | <0.100 | 2.5494 | 1.9022 | 4092.6681 | <1.101 | 11.3875 | 0.30706 | 0.17283 | <0.065 | <0.152 | <0.021 | <0.010 | <0.019 | <6.642 | <0.015 | 77.4914 | <0.003 | 0.9471 | 0.84267 | 0.81498 | <0.001 | <0.005 | <0.005
GR01-112_a3_LA-sp_p5 | sphalerite | Granduc | <0.390 | <2.399 | 209.0892 | <123.644 | 18.3257 | <0.067 | <0.973 | 442.9212 | 103806.8433 | 780.5166 | <0.856 | 688.3956 | 555427.6951 | 0.16857 | 0.099197 | 1.1236 | <0.199 | <0.334 | 106.0414 | <0.213 | <0.011 | <0.060 | 3.343 | 3.2378 | 4117.1829 | <0.509 | 11.4032 | 0.2097 | 0.31426 | <0.057 | <0.092 | <0.013 | <0.006 | <0.011 | <4.008 | <0.009 | 78.3507 | <0.002 | 1.1356 | 1.3949 | 1.1271 | <0.001 | <0.003 | <0.003
GRANDUC_a4_LA_sp_p1 | Sphalerite | Granduc | 1651.0442 | 317.7404 | 6538.8155 | 2371.6498 | 17.6841 | 3.059 | <1.617 | 189.9282 | 106219.653 | 734.5381 | 26.6152 | 5215.3874 | 536263.7698 | 0.52576 | 0.43371 | 0.91098 | <0.232 | <0.292 | 95.2809 | <0.244 | 0.019761 | <0.084 | 47.4475 | 45.2238 | 2609.8022 | 44.9906 | 21.8087 | 0.38398 | 5.7869 | 1.1267 | <0.075 | <0.011 | <0.006 | <0.006 | <0.189 | 0.021734 | 38.2131 | 0.039575 | 15.2569 | 15.6386 | 16.2596 | 0.0059039 | 0.0021136 | <0.001
GRANDUC_a8-1_LA_sp_p1 | Sphalerite | Granduc | <0.354 | <1.433 | 241.6787 | <227.107 | 25.6432 | <0.153 | <2.960 | 85.7826 | 106314.0932 | 683.9854 | <1.564 | 1720.2529 | 553564.7309 | 0.33866 | 0.20177 | 1.291 | <0.191 | <0.273 | 79.2732 | <0.348 | <0.014 | <0.136 | 14.0085 | 12.62 | 2477.883 | 122.7938 | 9.8212 | 0.27485 | 0.6067 | 0.17759 | <0.044 | <0.006 | <0.006 | <0.007 | <0.393 | <0.005 | 23.0468 | 0.0014468 | 1.6259 | 1.8825 | 1.9843 | 0.0020682 | <0.001 | <0.001
GRANDUC_a8-1_LA_sp_p2 | Sphalerite | Granduc | <0.384 | <1.263 | 169.2837 | <266.120 | 30.8447 | <0.209 | <4.049 | 82.7181 | 122048.6166 | 726.3552 | <2.064 | 1998.9776 | 536858.9484 | 0.29153 | 0.11162 | 1.5241 | <0.206 | <0.292 | 67.2428 | <0.415 | <0.016 | <0.061 | 13.3912 | 11.3499 | 2333.3481 | 100.5265 | 9.8973 | 0.36578 | 0.48462 | 0.073646 | <0.045 | <0.006 | <0.007 | <0.008 | <0.477 | 0.061571 | 14.6283 | <0.001 | 0.85765 | 0.94568 | 0.91763 | 0.00064444 | <0.001 | <0.001
GRANDUC_a8-2_LA_sp_p1 | Sphalerite | Granduc | <0.359 | <1.204 | 185.3479 | <294.236 | 31.494 | <0.294 | 9.0101 | 111.2865 | 123163.0277 | 1070.0183 | 3.952 | 7250.511 | 529973.4891 | 0.29499 | 0.1323 | 0.9933 | <0.200 | <0.281 | 67.7973 | <0.495 | <0.019 | <0.186 | 32.7117 | 30.4939 | 2294.235 | <0.236 | 9.3412 | 0.15159 | 1.1732 | 0.11968 | <0.044 | <0.006 | <0.007 | <0.008 | <0.538 | 0.008124 | 17.8384 | <0.001 | 3.2146 | 3.8123 | 3.8515 | 0.00058092 | <0.001 | <0.001
TS2303-02_a1_LA-sp_p1 | sphalerite | Goldstream | 1.0613 | <2.179 | 322.7483 | <153.192 | 13.7945 | <0.077 | <1.527 | 7158.5162 | 100245.3899 | 161.0487 | <0.926 | 120.0132 | 554279.8551 | 4.7056 | 4.5347 | 1.2499 | <0.256 | <0.503 | 85.6261 | <0.246 | <0.022 | 0.12877 | 5.9841 | 6.2032 | 2762.3489 | <0.471 | 0.63554 | 0.50802 | 0.37918 | 0.63162 | <0.074 | <0.015 | <0.012 | <0.012 | <0.397 | 0.03151 | 20.28 | 0.015819 | 11.8989 | 12.6359 | 13.1296 | 0.11736 | <0.002 | <0.002
TS2303-02_a1_LA-sp_p2 | sphalerite | Goldstream | 31.2415 | 28.4839 | 323.7237 | <148.866 | 13.4023 | 0.13075 | <1.488 | 8130.9194 | 105931.5886 | 199.7868 | <0.841 | 168.627 | 546738.6159 | 5.357 | 5.2492 | 0.99041 | 0.59702 | <0.439 | 104.7763 | <0.227 | <0.021 | 0.56001 | 8.8713 | 9.0095 | 3119.4145 | <0.352 | 0.73644 | 1.4146 | 0.87521 | 0.31795 | <0.074 | <0.015 | 0.020753 | 0.058587 | <0.406 | 0.070593 | 22.46 | 0.047863 | 40.1925 | 42.8661 | 42.6755 | 0.18795 | 0.013327 | 0.023399
TS2303-02_a1_LA-sp_p3 | sphalerite | Goldstream | <0.420 | <2.822 | 294.4492 | <162.708 | 15.8907 | <0.083 | <1.703 | 7539.1503 | 98169.3482 | 184.0487 | <0.817 | 333.8372 | 555722.1679 | 6.1946 | 6.2447 | 0.87164 | <0.234 | <0.433 | 99.771 | <0.247 | <0.022 | 0.15429 | 6.2691 | 5.2728 | 2919.6957 | 278.8738 | 0.6385 | 0.65794 | 0.35866 | 0.082045 | <0.084 | <0.016 | <0.013 | <0.013 | 1.1893 | 0.089855 | 21.1207 | 0.0080206 | 14.3788 | 15.6641 | 14.8114 | 0.14079 | 0.011151 | 0.016191
TS2303-02_a2_LA-sp_p2 | sphalerite | Goldstream | <1.374 | <6.644 | 261.7804 | <446.704 | 7.6273 | <0.238 | <4.385 | 7796.6566 | 95519.3556 | 181.1365 | <2.775 | 399.7535 | 557786.2035 | 5.8572 | 6.4339 | <1.992 | <0.731 | <1.058 | 92.4468 | <0.692 | <0.045 | 0.43279 | 6.7445 | 4.6182 | 3388.8688 | 179.607 | 0.33124 | 0.61346 | 0.68889 | 0.84647 | <0.312 | 0.071137 | <0.037 | <0.042 | <0.555 | <0.020 | 26.0853 | <0.007 | 82.8829 | 103.8692 | 106.7615 | 0.11886 | <0.010 | <0.009
TS2303-02_a2_LA-sp_p3 | sphalerite | Goldstream | <2.209 | <10.751 | <249.110 | <709.122 | 15.1962 | <0.377 | <6.854 | 9956.9003 | 112107.6902 | 256.5627 | <4.352 | 457.225 | 537798.6619 | 9.2938 | 11.5756 | <3.020 | <1.101 | <1.730 | 114.7984 | <1.134 | <0.073 | <0.383 | 11.9668 | 12.5203 | 3878.5715 | <2.441 | 0.4448 | 1.5488 | 0.68523 | 1.1577 | <0.438 | <0.073 | <0.051 | <0.058 | <0.791 | 0.096713 | 23.0208 | 0.026545 | 31.0619 | 37.973 | 34.479 | 0.24658 | <0.016 | <0.015
TS2303-02_a2_LA-sp_p3 | sphalerite | Goldstream | <1.060 | <5.195 | 197.7072 | <348.749 | 14.7676 | <0.188 | <3.431 | 8552.6067 | 88073.2001 | 185.2993 | <2.234 | 465.1609 | 565108.6232 | 9.1299 | 10.1592 | 2.0311 | <0.584 | <0.924 | 119.0723 | <0.614 | <0.035 | <0.181 | 10.4429 | 8.908 | 3109.7871 | <1.199 | 0.32684 | 1.2348 | 1.0949 | 1.4019 | <0.217 | <0.036 | <0.025 | <0.029 | <0.401 | 0.082301 | 18.4738 | 0.010597 | 46.8725 | 52.3777 | 41.387 | 0.19347 | <0.008 | <0.007
TS2303-02_a3_LA-sp_p2 | sphalerite | Goldstream | <0.706 | <4.460 | 205.6558 | <230.024 | 16.9628 | <0.124 | <2.237 | 9371.7694 | 109245.617 | 199.1837 | <1.477 | 1839.2237 | 540584.5035 | 3.5968 | 3.8306 | <1.115 | <0.406 | <0.638 | 90.9061 | <0.425 | <0.028 | 0.30464 | 8.2531 | 6.7299 | 2987.9581 | <1.360 | 0.61586 | 0.60748 | 1.0062 | 0.76896 | <0.170 | <0.028 | <0.019 | 0.064873 | <0.302 | 0.090983 | 19.6159 | 0.016365 | 51.2068 | 48.474 | 51.526 | 0.39947 | <0.005 | <0.005
TS2303-02_a4_LA-sp_p1 | sphalerite | Goldstream | <1.387 | <8.516 | 255.3576 | <454.876 | 20.7356 | <0.246 | <4.410 | 8370.8566 | 99891.6228 | 200.3542 | <2.541 | 767.9256 | 552378.0566 | 3.7184 | 3.3084 | <2.029 | <0.999 | <1.574 | 54.1747 | <1.061 | <0.070 | 0.39934 | 9.6819 | 12.7513 | 3153.945 | <2.358 | 0.40663 | <0.542 | 0.85196 | 0.81864 | <0.435 | <0.072 | <0.051 | <0.058 | <0.850 | 0.045919 | 15.3694 | 0.026653 | 85.7766 | 72.5885 | 74.5877 | 0.29715 | <0.010 | <0.009
TS2303-02_a4_LA-sp_p2 | sphalerite | Goldstream | <0.388 | <2.165 | 232.276 | <127.126 | 16.812 | <0.068 | <1.204 | 7547.1132 | 95282.2188 | 159.1708 | <0.680 | 111.6356 | 559177.4263 | 3.7672 | 3.8149 | 0.70354 | <0.200 | <0.314 | 96.642 | <0.213 | <0.014 | 0.11097 | 3.1822 | 2.457 | 2844.7263 | <0.248 | 0.37647 | 0.39085 | 0.42043 | 0.21939 | <0.086 | <0.014 | <0.010 | <0.011 | <0.172 | 0.020598 | 21.936 | 0.012458 | 10.3695 | 11.8372 | 17.7525 | 0.10036 | <0.003 | <0.003
TS2303-02_a5_LA-sp_p1 | sphalerite | Goldstream | <0.862 | <4.746 | 257.381 | <345.219 | 24.6378 | <0.187 | <3.276 | 8666.912 | 104760.0388 | 221.6129 | <2.278 | 1986.7806 | 545370.4056 | 3.1829 | 2.8813 | <1.348 | <0.485 | <0.759 | 88.5233 | <0.517 | 0.038889 | 0.37711 | 7.3465 | 5.6867 | 3491.8085 | <0.794 | 1.0501 | 2.0268 | 0.90056 | 1.1463 | <0.202 | <0.034 | <0.023 | <0.027 | <0.409 | 0.041904 | 25.5879 | <0.004 | 66.8183 | 62.7553 | 75.1717 | 0.26584 | <0.006 | <0.006
TS2303-02_a5_LA-sp_p2 | sphalerite | Goldstream | <0.500 | <2.750 | 290.619 | <164.204 | 17.5331 | <0.090 | <1.570 | 7234.4138 | 98004.0001 | 173.7638 | <1.245 | 17.8515 | 556498.3558 | 3.9437 | 3.6004 | <0.716 | <0.258 | <0.404 | 98.4777 | <0.279 | <0.019 | 0.12837 | 1.6982 | 0.97065 | 3002.9911 | 21.6051 | 0.47112 | 0.47903 | 0.29844 | 0.22162 | <0.113 | <0.019 | <0.013 | <0.015 | <0.237 | <0.007 | 24.5721 | 0.0085027 | 5.9034 | 6.6537 | 5.6436 | 0.051069 | <0.004 | <0.003
TS2303-02_a5_LA-sp_p3 | sphalerite | Goldstream | <0.385 | <2.187 | 229.4904 | <126.731 | 15.9081 | <0.068 | <1.168 | 5839.077 | 81267.5253 | 129.404 | <0.795 | 26.6628 | 576247.0246 | 6.7344 | 6.867 | 0.87789 | <0.194 | <0.303 | 125.6158 | <0.212 | <0.014 | <0.071 | 1.6859 | 1.0623 | 2452.819 | 261.9471 | 0.33995 | 0.37735 | <0.061 | <0.042 | <0.086 | <0.014 | <0.010 | <0.011 | <0.187 | 0.0072928 | 23.9311 | 0.0018686 | 3.3 | 2.9431 | 3.5489 | 0.027386 | <0.003 | <0.003
TS2303-02_a6_LA-sp_p1 | sphalerite | Goldstream | <0.383 | <2.127 | 250.762 | <126.224 | 17.6925 | <0.069 | <1.177 | 6937.5342 | 97023.8043 | 141.4354 | <0.812 | 117.1701 | 557982.9722 | 7.1675 | 7.847 | 0.98317 | <0.194 | <0.301 | 106.5178 | <0.213 | <0.014 | 0.1122 | 3.1804 | 2.4558 | 2823.6806 | <0.316 | 0.44916 | 0.56718 | 0.20607 | <0.066 | <0.087 | <0.014 | <0.010 | <0.011 | <0.193 | 0.060602 | 24.29 | <0.002 | 6.9625 | 7.0382 | 6.9905 | 0.069426 | <0.003 | <0.003
TS2303-02_a6_LA-sp_p2 | sphalerite | Goldstream | <0.481 | <3.125 | 271.3736 | <158.738 | 16.7063 | <0.089 | <1.469 | 7679.2039 | 98546.3801 | 186.7344 | <1.233 | 658.8783 | 554942.7219 | 6.5153 | 5.6816 | 0.92556 | <0.241 | <0.369 | 88.3926 | <0.272 | 0.030573 | 0.091801 | 6.9268 | 7.026 | 2845.2743 | <0.280 | 0.72489 | 1.0125 | 0.81252 | 0.35397 | <0.110 | 0.05551 | <0.012 | <0.014 | <0.275 | 0.147 | 21.0562 | 0.0094589 | 17.346 | 20.4252 | 20.7385 | 0.24204 | <0.003 | <0.003
TS2303-02_a6_LA-sp_p3 | sphalerite | Goldstream | <0.452 | <2.694 | 267.6022 | <149.460 | 20.6604 | <0.083 | <1.347 | 8107.5812 | 105049.5927 | 195.5371 | <0.985 | 54.626 | 548047.7866 | 5.7744 | 6.2139 | 1.4831 | <0.223 | <0.338 | 80.8951 | <0.254 | <0.017 | <0.083 | 1.97 | 1.5578 | 3065.4522 | <0.445 | 0.79541 | 0.51094 | 0.17948 | <0.051 | <0.103 | 0.045854 | <0.011 | <0.013 | <0.268 | 0.032026 | 23.5792 | 0.011032 | 4.4938 | 4.6247 | 4.9843 | 0.031114 | <0.003 | <0.003
TS2303-02_a6_LA-sp_p4 | sphalerite | Goldstream | <0.485 | <2.708 | 207.4802 | <160.458 | 20.2495 | <0.091 | <1.462 | 7560.1134 | 104864.2974 | 164.8134 | <1.134 | 119.1375 | 548822.7579 | 6.7476 | 7.3183 | <0.676 | <0.240 | <0.361 | 104.5144 | <0.276 | <0.019 | 0.19602 | 8.4069 | 7.2177 | 3097.0898 | <0.372 | 0.6333 | 0.98129 | 0.71614 | 0.49937 | <0.110 | 0.018918 | <0.012 | <0.014 | <0.305 | 0.011721 | 25.5038 | 0.014609 | 21.6628 | 23.2504 | 23.0161 | 0.29096 | <0.003 | <0.003
TS2303-02_a7_LA-sp_p1 | sphalerite | Goldstream | <0.464 | <2.440 | 198.144 | <153.778 | 18.0591 | <0.086 | <1.355 | 7646.8761 | 102197.8008 | 175.5116 | <1.001 | 152.7372 | 551467.9504 | 5.6436 | 5.5707 | 1.0731 | <0.225 | <0.335 | 94.6673 | <0.262 | <0.018 | 0.15958 | 3.6197 | 3.3155 | 3176.9766 | <0.572 | 0.7795 | 0.4534 | 0.48939 | <0.077 | <0.106 | <0.017 | <0.012 | 0.01387 | <0.309 | 0.085805 | 22.2944 | 0.012133 | 9.3519 | 10.5088 | 10.2278 | 0.074838 | <0.003 | <0.003
TS2303-02_a7_LA-sp_p2 | sphalerite | Goldstream | <0.568 | <2.632 | 187.2776 | <188.563 | 21.9726 | <0.108 | <1.690 | 8198.4442 | 108366.0867 | 182.5763 | <1.135 | 43.2161 | 544590.1717 | 7.385 | 7.2197 | <0.784 | <0.278 | <0.410 | 69.0665 | <0.325 | <0.022 | 0.7926 | 1.6952 | 1.2412 | 3049.1032 | <1.103 | 0.78184 | 0.46651 | 0.24996 | 0.4424 | <0.131 | <0.022 | <0.014 | <0.017 | 1.2694 | <0.009 | 22.2957 | 0.0069604 | 23.0277 | 23.8189 | 23.8229 | 0.10713 | <0.004 | 0.0069989
TS2303-02_a7_LA-sp_p3 | sphalerite | Goldstream | <0.557 | <2.513 | 226.0342 | <179.623 | 17.6858 | <0.103 | <1.599 | 8209.7809 | 100885.0991 | 208.1078 | <1.215 | 425.4864 | 552034.4143 | 9.147 | 9.7838 | 0.93987 | <0.271 | <0.396 | 67.3424 | <0.318 | <0.021 | 66.5001 | 12.661 | 12.5545 | 2831.7802 | 114.0293 | 0.77496 | 1.5056 | 2.1501 | 6.3596 | 0.14729 | 0.034223 | <0.014 | 2.7204 | 1.554 | 0.022328 | 21.04 | 0.1081 | 136.2234 | 145.7167 | 134.6057 | 0.71278 | <0.004 | 0.15925
TS2303-02_a7_LA-sp_p4 | sphalerite | Goldstream | 5.8204 | 3.1612 | 248.9368 | <184.454 | 20.8841 | <0.107 | <1.629 | 8459.0312 | 103132.1224 | 206.7385 | <1.418 | 812.7153 | 548697.2194 | 7.7407 | 7.631 | 1.3111 | <0.268 | <0.388 | 86.4814 | <0.306 | <0.020 | 3.4909 | 9.1427 | 9.1232 | 3233.3012 | <0.798 | 0.65577 | 1.1148 | 1.1167 | 1.4547 | <0.123 | <0.020 | <0.013 | 0.078712 | <0.412 | 0.018535 | 19.3626 | 0.047898 | 109.7594 | 112.5251 | 125.4827 | 0.43168 | <0.004 | <0.004

## Samples_uncertainties_ppm
Spot ID | Mineral | Deposit | 24Mg | 27Al | 29Si | 43Ca | 49Ti | 51V | 53Cr | 55Mn | 57Fe | 59Co | 60Ni | 65Cu | 66Zn | 69Ga | 71Ga | 72Ge | 74Ge | 75As | 77Se | 90Zr | 93Nb | 95Mo | 107Ag | 109Ag | 111Cd | 113In | 115In | 118Sn | 121Sb | 125Te | 157Gd | 178Hf | 181Ta | 182W | 185Re | 197Au | 202Hg | 205Tl | 206Pb | 207Pb | 208Pb | 209Bi | 232Th | 238U
An-1_a1-2_LA_Sp_p1 | sphalerite | Anyox - Hidden Creek | 0.033383 | 1.2151 | 32.3242 | 3.8363 | 1.5668 | 0.021389 | 0.16513 | 283.9687 | 529.1329 | 0.01313 | 0.1341 | 8.8075 | 35767.7187 | 0.92753 | 0.82476 | 0.1115 | 0.040385 | 0.045246 | 1.9538 | 0.024853 | 0.0071567 | 0.020393 | 0.77705 | 0.66108 | 355.4781 | n.a. | 6.1464 | 0.10792 | 0.26515 | 0.043365 | 0.020244 | 0.0052731 | 0.0032279 | 0.0092153 | 0.13513 | 0.012298 | 53.5513 | 0.0037669 | 0.36183 | 0.13183 | 0.27247 | 0.0011762 | 0.0027551 | 0.0030959
An-1_a1-2_LA_Sp_p2 | sphalerite | Anyox - Hidden Creek | 0.24159 | 0.55347 | 26.8538 | 17.4017 | 1.3544 | 0.0090773 | 0.075479 | 285.5316 | 407.2373 | 0.0036712 | 0.095082 | 336.6928 | 42174.5949 | 0.83116 | 1.2171 | 0.084538 | 0.012634 | 0.58961 | 1.2547 | 0.018916 | 0.0037267 | 0.010007 | 0.99032 | 1.079 | 263.9196 | n.a. | 4.3342 | 0.10294 | 0.76463 | 0.062529 | 0.015786 | 0.0044355 | 0.00039461 | 0.0064797 | 0.10409 | 0.0099202 | 46.1749 | 0.0090407 | 0.82058 | 0.90751 | 0.95617 | 0.0013018 | 0.0020734 | 0.0014427
An-1_a1-2_LA_Sp_p3 | sphalerite | Anyox - Hidden Creek | 0.34369 | 0.80866 | 21.0721 | 20.6596 | 1.7188 | 0.015274 | 0.18239 | 187.1826 | 406.7874 | 0.020395 | 0.10077 | 170.6188 | 40608.0724 | 0.72712 | 0.51511 | 0.097563 | 0.025341 | 0.23482 | 1.469 | 0.016422 | 0.0036321 | 0.037092 | 1.6434 | 1.3064 | 238.8677 | n.a. | 2.7295 | 0.13791 | 0.34875 | 0.035286 | 0.023541 | 0.0040847 | 0.003424 | 0.0085072 | 0.053384 | 0.015119 | 47.7369 | 0.021169 | 0.91998 | 0.92006 | 0.87421 | 0.0036598 | 0.0026382 | 0.0026419
An-1_a1-2_LA_Sp_p4 | sphalerite | Anyox - Hidden Creek | 0.30233 | 0.70549 | 21.3606 | 18.3112 | 2.6273 | 0.018859 | 0.072783 | 319.1873 | 771.3353 | 0.025439 | 0.13899 | 1836.5834 | 89982.2871 | 1.2897 | 0.87731 | 0.28863 | 0.019279 | 2.6758 | 1.8872 | 0.034608 | 0.0072566 | 0.038933 | 6.3613 | 6.7731 | 342.6448 | n.a. | 13.4267 | 2.1065 | 2.5866 | 0.057373 | 0.013244 | 0.010592 | 0.0027432 | 0.0095799 | 0.1297 | 0.018219 | 48.0409 | 0.04731 | 1.3581 | 1.7045 | 1.5549 | 0.010965 | 0.0030528 | 0.0034816
An-1_a1-2_LA_Sp_p5 | sphalerite | Anyox - Hidden Creek | 0.10685 | 0.86905 | 29.2594 | 21.9998 | 1.618 | 0.013919 | 0.21729 | 166.3726 | 408.7787 | 0.0054798 | 0.13168 | 198.1105 | 35500.3459 | 0.63224 | 0.56837 | 0.081892 | 0.017763 | 0.709 | 1.5207 | 0.023205 | 0.0039973 | 0.099891 | 0.9525 | 0.93062 | 413.0067 | n.a. | 4.3288 | 0.19661 | 0.69035 | 0.05867 | 0.012038 | 0.0095651 | 0.0016957 | 0.011706 | 0.10144 | 0.0091234 | 50.8393 | 0.013895 | 1.9656 | 1.6063 | 1.3064 | 0.0057951 | 0.0026842 | 0.0059671
An-1_a3-2_LA_Sp_p1 | sphalerite | Anyox - Hidden Creek | 0.12133 | 0.32127 | 35.5926 | 34.0732 | 2.5061 | 0.0037859 | 0.20921 | 319.0248 | 420.1757 | 0.040838 | 0.044663 | 70.2137 | 38440.3341 | 1.9997 | 2.5613 | 0.11437 | 0.015348 | 0.082395 | 4.1897 | 0.03687 | 0.0090778 | 0.077709 | 1.8742 | 1.3517 | 234.8999 | n.a. | 6.0407 | 0.13916 | 0.8799 | 0.073184 | 0.025154 | 0.010276 | 0.0042237 | 0.011553 | 0.03711 | 0.020584 | 33.2008 | 0.019336 | 0.6937 | 0.68543 | 0.46772 | 0.0056525 | 0.0033604 | 0.0035159
An-1_a3-2_LA_Sp_p2 | sphalerite | Anyox - Hidden Creek | 0.059789 | 0.086029 | 106.6267 | 168.9228 | 4.8853 | 0.014528 | 0.11359 | 258.6638 | 675.8349 | 0.024294 | 0.15824 | 77.3978 | 40655.0382 | 1.8002 | 0.91813 | 0.49925 | 0.048054 | 0.14579 | 2.925 | 0.041205 | 0.0027859 | 0.57808 | 3.6995 | 2.6964 | 196.11 | n.a. | 2.5855 | 0.35196 | 2.18 | 0.19035 | 0.05629 | 0.0134 | 0.0018322 | 0.012871 | 0.10621 | 0.0081244 | 22.4735 | 0.09278 | 1.1644 | 1.6914 | 1.6219 | 0.0090762 | 0.0040253 | 0.0041833
An-1_a3-2_LA_Sp_p3 | sphalerite | Anyox - Hidden Creek | 0.038768 | 1.9081 | 30.7995 | 24.9913 | 1.5597 | 0.014415 | 0.18013 | 232.1192 | 397.0934 | 0.017334 | 0.10871 | 2405.5683 | 27581.7203 | 1.1159 | 1.0187 | 0.10518 | 0.069974 | 0.14532 | 1.6064 | 0.026919 | 0.0039762 | 0.03226 | 4.0255 | 4.0006 | 193.9733 | n.a. | 5.0219 | 2.3088 | 2.8917 | 0.22208 | 0.011266 | 0.0057901 | 0.0030667 | 0.0070653 | 0.065662 | 0.010393 | 23.1825 | 0.098337 | 1.5566 | 1.4478 | 1.5872 | 0.0083906 | 0.0025793 | 0.0027329
ANYOX-1-1_a5 extra_LA_Sp_p1 | sphalerite | Anyox - Hidden Creek | 0.36445 | 51.0726 | 59.3412 | 20.1266 | 1.509 | 0.1292 | 0.065356 | 653.3068 | 398.2316 | 0.013396 | 0.050222 | 366.1617 | 37361.6122 | 1.3452 | 2.0126 | 0.14342 | 0.034892 | 0.080947 | 22.0448 | 0.041547 | 0.0019803 | 1.9804 | 4.4053 | 4.4161 | 189.436 | n.a. | 25.323 | 1.55 | 2.0245 | 0.14715 | 0.019321 | 0.0099339 | 0.001553 | 0.090655 | 1.6019 | 0.009062 | 16.0742 | 0.050786 | 19.7997 | 24.1164 | 27.7262 | 0.016584 | 0.002117 | 0.0093757
ANYOX-1-1_a5 extra_LA_Sp_p1 | sphalerite | Anyox - Hidden Creek | 0.45871 | 7.6257 | 79.4833 | 52.581 | 1.199 | 1.0676 | 0.49424 | 797.8399 | 844.3064 | 0.057209 | 0.23138 | 196.5675 | 40260.2581 | 1.7707 | 3.8527 | 0.22785 | 0.1273 | 0.32624 | 24.4704 | 0.11228 | 0.0089105 | 9.0146 | 1.8673 | 1.6334 | 180.785 | n.a. | 23.9291 | 1.1146 | 3.8357 | 0.12696 | 0.092457 | 0.023744 | 0.009434 | 0.22869 | 2.7634 | 0.017215 | 13.5002 | 0.097958 | 45.7077 | 58.1987 | 56.4657 | 0.051691 | 0.0050543 | 0.0035503
ANYOX-1-1_a5 extra_LA_Sp_p2 | sphalerite | Anyox - Hidden Creek | 0.057464 | 0.357 | 32.6749 | 20.9567 | 2.1553 | 0.014981 | 0.086714 | 639.6729 | 662.6155 | 0.019815 | 0.44354 | 53.4006 | 39695.3949 | 1.176 | 1.7395 | 0.18269 | 0.14966 | 0.11105 | 23.5734 | 0.034447 | 0.013775 | 0.079533 | 2.1986 | 2.2096 | 218.973 | n.a. | 23.9363 | 0.47902 | 0.51314 | 0.2533 | 0.032825 | 0.014222 | 0.0064679 | 0.014311 | 0.68334 | 0.0038731 | 15.4586 | 0.025631 | 1.2032 | 1.3829 | 1.314 | 0.0014522 | 0.0031612 | 0.0021792
ANYOX-1-1_a5 extra_LA_Sp_p3 | sphalerite | Anyox - Hidden Creek | 0.05016 | 0.76721 | 20.588 | 39.536 | 1.6279 | 0.0067095 | 0.13152 | 703.4959 | 402.2858 | 0.0098359 | 0.2198 | 77.6369 | 38480.9724 | 1.3169 | 1.5827 | 0.033082 | 0.045204 | 0.77582 | 22.1152 | 0.028887 | 0.0067154 | 0.049142 | 1.4958 | 1.5126 | 221.7585 | n.a. | 21.5716 | 0.87528 | 1.4315 | 0.11467 | 0.019279 | 0.0097194 | 0.0016059 | 0.0011053 | 0.56117 | 0.0057436 | 15.0074 | 0.1421 | 2.1363 | 2.4741 | 2.3511 | 0.0044317 | 0.0020646 | 0.0054041
GR01-112_a2_LA-sp_p1 | sphalerite | Granduc | 0.012207 | 0.13072 | 26.5074 | 7.382 | 1.652 | 0.0053276 | 0.1002 | 15.857 | 351.8369 | 25.9543 | 1.4276 | 39.0226 | 16600.0091 | 0.020504 | 0.019428 | 0.050816 | 0.0128 | 0.051891 | 7.8036 | 0.01288 | 0.0030927 | 0.0063905 | 0.84758 | 0.5882 | 396.5632 | 6.7221 | 0.67972 | 0.034651 | 0.27565 | 0.071209 | 0.013873 | 0.006019 | 0.00038753 | 0.0024962 | 9.2399 | 0.00096524 | 5.6241 | 0.0032293 | 1.023 | 0.85985 | 0.6282 | 0.00041181 | 0.00038381 | 0.00050475
GR01-112_a2_LA-sp_p2 | sphalerite | Granduc | 76.6436 | 6.2421 | 229.9199 | 18.0493 | 5.4729 | 0.017796 | 0.044254 | 10.9137 | 1184.7244 | 34.3568 | 29.0507 | 2032.5584 | 19070.722 | 0.030655 | 0.0041323 | 0.16958 | 0.11701 | 0.15206 | 9.6772 | 0.045667 | 0.0055034 | 0.040913 | 2.6316 | 2.2651 | 303.1638 | 2.8231 | 0.81747 | 0.083632 | 0.83642 | 0.40411 | 0.034003 | 0.021933 | 0.0084391 | 0.019511 | 18.8516 | 0.0082588 | 5.0484 | 0.026697 | 2.7023 | 2.3775 | 2.3188 | 0.0015525 | 0.0051236 | 0.006208
GR01-112_a2_LA-sp_p3 | sphalerite | Granduc | 24.1012 | 34.1012 | 127.6463 | 14.884 | 2.2263 | 0.081733 | 0.22133 | 21.1904 | 690.0588 | 57.1237 | 23.6505 | 40.7843 | 35643.833 | 0.037883 | 0.035969 | 0.09457 | 0.032721 | 0.057023 | 11.3944 | 0.041277 | 0.005613 | 0.026405 | 1.9898 | 2.0877 | 405.0999 | 2.7712 | 1.7038 | 0.14807 | 1.0405 | 0.19001 | 0.046122 | 0.0097666 | 0.0041548 | 0.00868 | 9.4228 | 0.014669 | 7.2372 | 0.026558 | 3.9172 | 3.7854 | 2.8524 | 0.00083539 | 0.0023831 | 0.028134
GR01-112_a2_LA-sp_p4 | sphalerite | Granduc | 0.047552 | 0.4686 | 25.4492 | 14.6053 | 1.7162 | 0.0052154 | 0.034516 | 13.9788 | 299.2318 | 27.7981 | 0.057729 | 65.5343 | 17371.6731 | 0.012994 | 0.020611 | 0.05428 | 0.014733 | 0.036046 | 6.9473 | 0.0068529 | 0.003458 | 0.015178 | 1.2737 | 1.0666 | 386.8212 | 7.2368 | 0.74846 | 0.02644 | 0.32575 | 0.060038 | 0.0093705 | 0.003591 | 0.0021386 | 0.005825 | 0.53373 | 0.003975 | 6.0348 | 0.0056334 | 1.9612 | 1.9517 | 1.5547 | 0.00044292 | 0.0016124 | 0.0014511
GR01-112_a2_LA-sp_p5 | sphalerite | Granduc | 0.033059 | 0.16318 | 42.4093 | 19.6375 | 3.2426 | 0.053723 | 0.23438 | 19.5371 | 936.3306 | 34.5514 | 0.2231 | 26.7559 | 35822.7555 | 0.027209 | 0.066613 | 0.15101 | 0.048923 | 0.0175 | 12.3012 | 0.022615 | 0.0039844 | 0.039828 | 1.6579 | 1.1988 | 462.6164 | 8.7578 | 0.8804 | 0.074439 | 0.46061 | 0.22299 | 0.048158 | 0.013729 | 0.0044472 | 0.012245 | 9.6097 | 0.0075081 | 7.3857 | 0.011625 | 1.1891 | 1.0313 | 1.0788 | 0.00046021 | 0.0034618 | 0.0031009
GR01-112_a2_LA-sp_p5 | sphalerite | Granduc | 0.067902 | 0.16291 | 22.866 | 11.7709 | 1.8915 | 0.008657 | 0.060732 | 16.0474 | 338.7057 | 20.6337 | 0.095654 | 144.9889 | 14864.9821 | 0.016747 | 0.019039 | 0.077225 | 0.024504 | 0.039328 | 8.2208 | 0.010141 | 0.0011597 | 0.0092826 | 1.0881 | 0.76087 | 410.0047 | 3.968 | 0.53898 | 0.030993 | 0.26958 | 0.059247 | 0.012346 | 0.010518 | 0.0015921 | 0.0059256 | 10.312 | 0.0026437 | 6.7972 | 0.0033285 | 0.81717 | 0.67279 | 0.46142 | 0.00035072 | 0.0016382 | 0.0014746
GR01-112_a3_LA-sp_p1 | sphalerite | Granduc | 0.014829 | 0.58752 | 22.2308 | 4.177 | 1.7891 | 0.0063568 | 0.10086 | 15.5507 | 329.9953 | 28.0996 | 0.037425 | 132.8863 | 22097.597 | 0.018115 | 0.018483 | 0.071675 | 0.020745 | 0.028432 | 6.8454 | 0.0044773 | 0.004536 | 0.016793 | 0.97004 | 0.68372 | 401.8123 | 1.3416 | 0.54227 | 0.026526 | 0.088594 | 0.024277 | 0.0052591 | 0.006752 | 0.002192 | 0.0060482 | 10.3113 | 0.001738 | 6.7828 | 0.0011646 | 0.4088 | 0.35881 | 0.25436 | 0.00026026 | 0.0016694 | 0.0015031
GR01-112_a3_LA-sp_p2 | sphalerite | Granduc | 0.0093395 | 0.19394 | 19.1602 | 4.2749 | 1.7222 | 0.002419 | 0.12514 | 43.5057 | 385.0916 | 20.3783 | 0.034119 | 2.3149 | 30541.1393 | 0.014228 | 0.010305 | 0.11666 | 0.010247 | 0.03446 | 6.0263 | 0.0097366 | 0.0027239 | 0.01342 | 0.1648 | 0.084351 | 526.6788 | 5.2185 | 0.66727 | 0.035713 | 0.0062437 | 0.043739 | 0.017576 | 0.0064155 | 0.0012245 | 0.0066847 | 19.3648 | 0.0025229 | 4.0531 | 0.00046077 | 0.024683 | 0.035454 | 0.01828 | 0.00029216 | 0.0016091 | 0.00049465
GR01-112_a3_LA-sp_p3 | sphalerite | Granduc | 0.024867 | 0.21845 | 21.5645 | 5.2226 | 1.6725 | 0.0049343 | 0.13093 | 16.0054 | 344.8432 | 35.8621 | 0.016634 | 23.709 | 31087.8969 | 0.015799 | 0.013088 | 0.050714 | 0.022039 | 0.019608 | 5.7957 | 0.011761 | 0.0040402 | 0.013184 | 1.1352 | 0.63481 | 611.1871 | 4.9879 | 0.74344 | 0.032956 | 0.25433 | 0.051136 | 0.015159 | 0.0033148 | 0.001564 | 0.0052745 | 9.2432 | 0.0013213 | 5.9501 | 0.0034419 | 1.1152 | 1.0151 | 0.89782 | 0.00027536 | 0.0014685 | 0.0013182
GR01-112_a3_LA-sp_p4 | sphalerite | Granduc | 0.013246 | 0.30946 | 30.4163 | 23.0013 | 2.6724 | 0.010665 | 0.14697 | 27.416 | 583.8635 | 32.4514 | 0.082732 | 22.047 | 35297.0131 | 0.022718 | 0.022365 | 0.14113 | 0.018438 | 0.02767 | 7.8916 | 0.026885 | 0.0039857 | 0.010914 | 0.39211 | 0.21191 | 623.9825 | 7.3653 | 0.81058 | 0.054764 | 0.034276 | 0.036129 | 0.023263 | 0.011506 | 0.0031665 | 0.010302 | 11.3562 | 0.0061256 | 6.3834 | 0.001955 | 0.22835 | 0.1162 | 0.13564 | 0.00049265 | 0.0029489 | 0.002644
GR01-112_a3_LA-sp_p5 | sphalerite | Granduc | 0.021326 | 0.19627 | 13.1794 | 4.5448 | 1.5028 | 0.0028599 | 0.068963 | 22.2701 | 384.9564 | 30.4184 | 0.016563 | 52.7617 | 30894.432 | 0.015116 | 0.014356 | 0.1251 | 0.009984 | 0.035205 | 6.0977 | 0.015706 | 0.0028929 | 0.012353 | 0.44699 | 0.26874 | 614.5448 | 8.516 | 0.67431 | 0.027349 | 0.02966 | 0.025973 | 0.0058762 | 0.0061088 | 0.0020224 | 0.0025206 | 9.2022 | 0.0027853 | 6.314 | 0.00039084 | 0.1619 | 0.17276 | 0.11045 | 0.00021322 | 0.00039371 | 0.0013667
GRANDUC_a4_LA_sp_p1 | Sphalerite | Granduc | 168.5647 | 42.4194 | 623.3811 | 258.0661 | 1.5685 | 0.32013 | 0.1209 | 14.3113 | 655.8089 | 41.6308 | 10.663 | 847.8762 | 68174.7043 | 0.074509 | 0.085834 | 0.087275 | 0.032306 | 0.011972 | 11.0566 | 0.02074 | 0.006149 | 0.017614 | 3.6327 | 2.9716 | 354.1297 | 3.8928 | 2.1345 | 0.048812 | 0.5729 | 0.17234 | 0.0089772 | 0.00569 | 0.0010919 | 0.0043573 | 0.1449 | 0.0069219 | 3.9033 | 0.0072285 | 1.3796 | 1.9528 | 1.7092 | 0.00083733 | 0.0017184 | 0.00086321
GRANDUC_a8-1_LA_sp_p1 | Sphalerite | Granduc | 0.047204 | 0.035841 | 18.3756 | 25.7805 | 3.0696 | 0.02695 | 0.27241 | 6.6909 | 656.392 | 42.3067 | 0.1002 | 233.4518 | 56460.4329 | 0.037593 | 0.03919 | 0.27324 | 0.036431 | 0.030761 | 8.8991 | 0.042921 | 0.0052173 | 0.027451 | 2.1765 | 2.0312 | 398.3337 | 20.0112 | 1.3114 | 0.087996 | 0.15718 | 0.06427 | 0.0089772 | 0.0031962 | 0.0010013 | 0.0048963 | 0.29185 | 0.0019562 | 4.2325 | 0.0012083 | 0.34524 | 0.43831 | 0.47753 | 0.00060019 | 0.00089137 | 0.00070332
GRANDUC_a8-1_LA_sp_p2 | Sphalerite | Granduc | 0.019595 | 0.15105 | 21.1435 | 31.2829 | 3.132 | 0.032178 | 0.46568 | 7.9571 | 983.2681 | 46.5574 | 0.09042 | 264.9102 | 53503.908 | 0.039602 | 0.027545 | 0.45339 | 0.031036 | 0.05927 | 8.0692 | 0.043061 | 0.0068205 | 0.024862 | 2.471 | 1.9069 | 374.7558 | 16.4149 | 1.589 | 0.12123 | 0.19915 | 0.042091 | 0.008054 | 0.0052738 | 0.0024474 | 0.0057007 | 0.35904 | 0.015899 | 2.976 | 0.00074364 | 0.22222 | 0.21219 | 0.21488 | 0.00037508 | 0.00099527 | 0.00077633
GRANDUC_a8-2_LA_sp_p1 | Sphalerite | Granduc | 0.039679 | 0.033206 | 19.8428 | 26.8087 | 4.6017 | 0.044066 | 1.5043 | 9.3371 | 992.2462 | 71.2375 | 0.85784 | 837.1457 | 54993.9926 | 0.042008 | 0.068719 | 0.28854 | 0.025529 | 0.017606 | 8.7654 | 0.030115 | 0.0073119 | 0.054888 | 5.5102 | 4.3292 | 374.5828 | 13.2535 | 1.3155 | 0.037471 | 0.23185 | 0.054231 | 0.014538 | 0.0031255 | 0.0023647 | 0.0056069 | 0.40773 | 0.0045896 | 3.107 | 0.00062847 | 0.69604 | 0.84752 | 0.77907 | 0.00034835 | 0.00093235 | 0.00071652
TS2303-02_a1_LA-sp_p1 | sphalerite | Goldstream | 0.077993 | 0.14035 | 26.7275 | 9.7332 | 1.2787 | 0.0026819 | 0.06232 | 773.8689 | 594.1792 | 15.8815 | 0.085162 | 7.4997 | 49690.303 | 0.27846 | 0.293 | 0.13134 | 0.019581 | 0.019151 | 5.9631 | 0.0017671 | 0.0046204 | 0.040174 | 0.40716 | 0.46329 | 220.1392 | 15.535 | 0.073508 | 0.056424 | 0.042454 | 0.11821 | 0.020501 | 0.0072073 | 0.0012835 | 0.0061115 | 0.35506 | 0.0089763 | 1.7959 | 0.0047291 | 1.3465 | 1.8511 | 1.906 | 0.011603 | 0.0014139 | 0.001247
TS2303-02_a1_LA-sp_p2 | sphalerite | Goldstream | 6.614 | 0.93527 | 21.859 | 7.6661 | 1.2281 | 0.01395 | 0.052858 | 868.0824 | 431.446 | 19.0326 | 0.019335 | 13.5636 | 48538.9211 | 0.22184 | 0.27187 | 0.093952 | 0.062106 | 0.032362 | 5.8472 | 0.0046607 | 0.0039375 | 0.063451 | 0.51308 | 0.62365 | 212.4461 | 33.0177 | 0.039384 | 0.13098 | 0.078869 | 0.06082 | 0.0052158 | 0.0033374 | 0.0040693 | 0.013849 | 0.31791 | 0.010949 | 1.8341 | 0.0065391 | 3.7324 | 4.4343 | 4.3895 | 0.013877 | 0.0035026 | 0.0042535
TS2303-02_a1_LA-sp_p3 | sphalerite | Goldstream | 0.033668 | 0.13074 | 25.7775 | 8.1785 | 0.8902 | 0.0079526 | 0.05072 | 807.7358 | 369.3208 | 17.6677 | 0.045947 | 24.5208 | 49467.0997 | 0.24943 | 0.24767 | 0.082564 | 0.0075203 | 0.016243 | 6.0494 | 0.015221 | 0.0015983 | 0.030056 | 0.36225 | 0.39519 | 204.3787 | 35.3579 | 0.043218 | 0.045882 | 0.030663 | 0.028469 | 0.014245 | 0.002652 | 0.0024879 | 0.0053302 | 1.0913 | 0.012255 | 1.8243 | 0.0023078 | 1.61 | 2.0216 | 1.8971 | 0.0093279 | 0.0032043 | 0.0034672
TS2303-02_a2_LA-sp_p2 | sphalerite | Goldstream | 0.075452 | 0.40955 | 46.027 | 35.3161 | 3.0576 | 0.03859 | 0.6093 | 279.2736 | 1015.4605 | 17.2057 | 0.35181 | 37.3479 | 35792.9653 | 0.58273 | 0.61215 | 0.13743 | 0.10878 | 0.13784 | 15.1731 | 0.035584 | 0.014784 | 0.16709 | 1.3049 | 0.4334 | 133.1171 | 29.7341 | 0.052488 | 0.25952 | 0.20316 | 0.35248 | 0.082804 | 0.055256 | 0.011106 | 0.023291 | 0.43547 | 0.010749 | 2.3611 | 0.0045201 | 9.9399 | 12.8451 | 13.0567 | 0.027128 | 0.0061156 | 0.0053904
TS2303-02_a2_LA-sp_p3 | sphalerite | Goldstream | 0.48475 | 7.1584 | 206.2047 | 25.7781 | 3.3767 | 0.094891 | 0.40534 | 1257.1732 | 1683.5457 | 15.0362 | 0.4043 | 109.9613 | 51456.767 | 0.62277 | 1.0773 | 0.36099 | 0.25723 | 0.20316 | 10.5064 | 0.17676 | 0.029859 | 0.12883 | 1.6312 | 2.0264 | 157.3039 | 5.8393 | 0.18162 | 1.5422 | 0.26705 | 0.58481 | 0.11806 | 0.038596 | 0.023084 | 0.032896 | 0.6212 | 0.049591 | 1.4306 | 0.019303 | 4.8554 | 4.1515 | 2.2491 | 0.034241 | 0.010089 | 0.0088673
TS2303-02_a2_LA-sp_p3 | sphalerite | Goldstream | 0.14148 | 0.22188 | 28.6617 | 19.3447 | 4.5714 | 0.038612 | 0.33428 | 240.6528 | 936.3008 | 14.4998 | 0.19035 | 154.8928 | 38524.1787 | 0.67311 | 0.92997 | 0.34954 | 0.029436 | 0.025262 | 9.339 | 0.042593 | 0.011143 | 0.058313 | 0.83921 | 0.71006 | 206.3714 | 30.8001 | 0.062539 | 0.26656 | 0.28573 | 0.35931 | 0.078151 | 0.018417 | 0.007534 | 0.015858 | 0.30915 | 0.029776 | 1.6373 | 0.0079369 | 8.2013 | 4.7483 | 4.4636 | 0.028871 | 0.0046523 | 0.004114
TS2303-02_a3_LA-sp_p2 | sphalerite | Goldstream | 0.10275 | 0.2678 | 20.8853 | 17.9633 | 2.3188 | 0.012649 | 0.19624 | 633.6946 | 1161.3835 | 17.0883 | 0.12171 | 359.3566 | 48049.7172 | 0.29624 | 0.35243 | 0.10628 | 0.041703 | 0.057534 | 18.7576 | 0.044607 | 0.010802 | 0.11522 | 0.86876 | 0.72551 | 124.4995 | 2.7113 | 0.056336 | 0.25498 | 0.12207 | 0.24742 | 0.040206 | 0.01448 | 0.0067691 | 0.033803 | 0.22923 | 0.026719 | 1.4449 | 0.0083707 | 11.7866 | 10.5654 | 11.1831 | 0.037688 | 0.0030251 | 0.0026702
TS2303-02_a4_LA-sp_p1 | sphalerite | Goldstream | 0.24814 | 1.828 | 141.3235 | 38.1998 | 14.457 | 0.034676 | 0.66365 | 730.6447 | 1500.0944 | 24.6419 | 0.2599 | 94.1424 | 119928.7128 | 0.39634 | 0.56143 | 0.56944 | 0.24806 | 0.29076 | 7.6901 | 0.14433 | 0.045424 | 0.30078 | 0.88713 | 1.2142 | 105.7489 | 11.4625 | 0.097296 | 0.21268 | 0.25048 | 0.58272 | 0.19309 | 0.038965 | 0.015841 | 0.033445 | 0.66709 | 0.033669 | 2.1243 | 0.01911 | 27.379 | 19.5378 | 6.7051 | 0.030198 | 0.006201 | 0.0054847
TS2303-02_a4_LA-sp_p2 | sphalerite | Goldstream | 0.026102 | 0.080321 | 19.9251 | 8.4247 | 1.1778 | 0.0036746 | 0.10521 | 222.6221 | 339.2774 | 9.0771 | 0.026078 | 10.6022 | 29291.0081 | 0.15008 | 0.26212 | 0.06045 | 0.014561 | 0.0042759 | 5.307 | 0.0068621 | 0.0024229 | 0.025196 | 0.19987 | 0.21224 | 96.7619 | 3.4067 | 0.029709 | 0.034504 | 0.030801 | 0.048772 | 0.011291 | 0.0047486 | 0.0018955 | 0.0049358 | 0.12829 | 0.0050828 | 0.92372 | 0.0029411 | 1.109 | 0.68309 | 3.1823 | 0.010873 | 0.0013296 | 0.0011754
TS2303-02_a5_LA-sp_p1 | sphalerite | Goldstream | 0.11632 | 0.31723 | 59.4854 | 34.525 | 2.7629 | 0.039268 | 0.25934 | 268.7289 | 1285.2519 | 15.705 | 0.29586 | 328.3356 | 51847.6477 | 0.25457 | 0.39233 | 0.13272 | 0.066285 | 0.040812 | 7.0216 | 0.030563 | 0.018078 | 0.14267 | 0.87185 | 0.45705 | 325.369 | 22.0076 | 0.15815 | 0.2616 | 0.22663 | 0.33699 | 0.054341 | 0.017793 | 0.0071665 | 0.0151 | 0.32403 | 0.021775 | 5.7234 | 0.0028804 | 20.2198 | 19.1373 | 25.5692 | 0.063867 | 0.0039073 | 0.0034479
TS2303-02_a5_LA-sp_p2 | sphalerite | Goldstream | 0.039719 | 0.099614 | 30.5779 | 14.5535 | 2.1776 | 0.012503 | 0.11842 | 252.9194 | 541.3944 | 10.9523 | 0.046243 | 2.4944 | 31381.5759 | 0.6154 | 0.34105 | 0.069013 | 0.012642 | 0.029789 | 11.4732 | 0.021238 | 0.00056287 | 0.041513 | 0.15768 | 0.14007 | 191.4678 | 3.5998 | 0.050658 | 0.05653 | 0.036961 | 0.074387 | 0.010312 | 0.0091253 | 0.002846 | 0.0077757 | 0.18788 | 0.0020352 | 1.477 | 0.0037084 | 0.82246 | 1.0519 | 0.59618 | 0.0076413 | 0.002067 | 0.0018298
TS2303-02_a5_LA-sp_p3 | sphalerite | Goldstream | 0.045442 | 0.15258 | 20.1557 | 6.066 | 1.1478 | 0.001431 | 0.10136 | 151.0707 | 305.7348 | 13.1111 | 0.045903 | 1.9773 | 52435.5246 | 0.64784 | 0.58317 | 0.073716 | 0.022969 | 0.017585 | 10.4485 | 0.0048876 | 0.0014145 | 0.014418 | 0.14752 | 0.12294 | 132.891 | 42.6142 | 0.040673 | 0.036073 | 0.010786 | 0.021942 | 0.013415 | 0.0034496 | 0.0011293 | 0.0054069 | 0.14881 | 0.0032487 | 1.4072 | 0.0012154 | 0.40619 | 0.19249 | 0.3106 | 0.0057503 | 0.0014462 | 0.0012815
TS2303-02_a6_LA-sp_p1 | sphalerite | Goldstream | 0.016345 | 0.17589 | 19.1465 | 7.2358 | 1.335 | 0.0020249 | 0.071693 | 172.5308 | 354.8209 | 8.1968 | 0.037712 | 13.6052 | 32172.3239 | 0.34645 | 0.60345 | 0.078642 | 0.0031159 | 0.015455 | 6.2775 | 0.015348 | 0.0016602 | 0.026467 | 0.21147 | 0.19352 | 104.5723 | 31.7789 | 0.042628 | 0.045087 | 0.021437 | 0.021329 | 0.013578 | 0.0063017 | 0.0012384 | 0.0053517 | 0.073763 | 0.0095409 | 1.1807 | 0.0010287 | 0.57814 | 0.57828 | 0.43736 | 0.0075119 | 0.0014275 | 0.0012652
TS2303-02_a6_LA-sp_p2 | sphalerite | Goldstream | 0.032632 | 0.16368 | 26.473 | 9.3068 | 1.6813 | 0.0064965 | 0.145 | 302.723 | 584.1087 | 14.507 | 0.067783 | 70.7107 | 34901.3785 | 0.47471 | 0.46772 | 0.10267 | 0.037309 | 0.042354 | 5.1333 | 0.01572 | 0.0084147 | 0.036324 | 0.53677 | 0.62891 | 138.8879 | 7.4899 | 0.074772 | 0.14788 | 0.080262 | 0.099467 | 0.017269 | 0.021145 | 0.0035897 | 0.0076434 | 0.21651 | 0.022669 | 0.95165 | 0.0040638 | 1.476 | 2.1746 | 1.6239 | 0.047174 | 0.0023809 | 0.0018077
TS2303-02_a6_LA-sp_p3 | sphalerite | Goldstream | 0.046655 | 0.15438 | 19.5514 | 10.9577 | 1.5156 | 0.008782 | 0.096362 | 183.2167 | 481.07 | 11.9305 | 0.08951 | 3.4131 | 30635.0435 | 0.25072 | 0.46515 | 0.12101 | 0.0069707 | 0.026167 | 5.4642 | 0.022989 | 0.0039509 | 0.024501 | 0.20145 | 0.16849 | 148.5628 | 13.394 | 0.060559 | 0.051498 | 0.02472 | 0.0082256 | 0.0089881 | 0.016075 | 0.0015713 | 0.0067758 | 0.22412 | 0.0085691 | 1.1346 | 0.0036772 | 0.49069 | 0.5431 | 0.3874 | 0.0042368 | 0.0018124 | 0.0016112
TS2303-02_a6_LA-sp_p4 | sphalerite | Goldstream | 0.033428 | 0.33389 | 10.6875 | 4.2725 | 1.7603 | 0.0068755 | 0.048897 | 277.5325 | 442.7281 | 10.6006 | 0.075982 | 13.3228 | 30353.9527 | 0.59664 | 0.934 | 0.06929 | 0.031264 | 0.03606 | 7.8719 | 0.0076522 | 0.0030944 | 0.043381 | 0.59648 | 0.64326 | 153.722 | 13.7727 | 0.094043 | 0.073546 | 0.05233 | 0.098106 | 0.013989 | 0.009968 | 0.002853 | 0.007052 | 0.24005 | 0.0049712 | 1.493 | 0.0041013 | 1.9802 | 2.2384 | 1.6884 | 0.051145 | 0.0018872 | 0.0016791
TS2303-02_a7_LA-sp_p1 | sphalerite | Goldstream | 0.0087036 | 0.28937 | 10.4832 | 9.3444 | 2.2387 | 0.009898 | 0.021518 | 196.3055 | 490.3031 | 10.3607 | 0.07812 | 13.3527 | 27894.9393 | 0.27905 | 0.38452 | 0.09898 | 0.0042617 | 0.025057 | 6.2183 | 0.0065695 | 0.0038418 | 0.041761 | 0.24993 | 0.27056 | 108.6811 | 34.2234 | 0.037013 | 0.04992 | 0.044557 | 0.025794 | 0.0054953 | 0.0083869 | 0.0032892 | 0.0087698 | 0.24233 | 0.014988 | 1.0655 | 0.0040209 | 1.1605 | 1.474 | 1.332 | 0.013852 | 0.0018867 | 0.0011694
TS2303-02_a7_LA-sp_p2 | sphalerite | Goldstream | 0.038593 | 0.22397 | 34.2705 | 15.4925 | 2.7599 | 0.0072491 | 0.2013 | 314.995 | 642.3125 | 12.1377 | 0.097113 | 3.2001 | 30205.0957 | 0.40423 | 0.54842 | 0.084261 | 0.029808 | 0.036387 | 5.8494 | 0.012392 | 0.0028379 | 0.11932 | 0.27947 | 0.18955 | 113.7175 | 17.9597 | 0.080871 | 0.062033 | 0.037849 | 0.12195 | 0.026905 | 0.010853 | 0.00057219 | 0.0090939 | 1.0347 | 0.0032794 | 1.3375 | 0.0037798 | 1.5195 | 1.6393 | 1.3414 | 0.022651 | 0.0023439 | 0.0039362
TS2303-02_a7_LA-sp_p3 | sphalerite | Goldstream | 0.063313 | 0.19851 | 26.3625 | 10.4118 | 2.0148 | 0.010329 | 0.14796 | 340.1581 | 649.3268 | 12.2588 | 0.062174 | 64.2672 | 34642.0295 | 0.48154 | 0.65495 | 0.1121 | 0.036821 | 0.04291 | 6.1203 | 0.030245 | 0.0046341 | 2.9634 | 1.4396 | 1.4741 | 94.7152 | 18.6762 | 0.078547 | 0.19051 | 0.37519 | 0.6165 | 0.045299 | 0.019353 | 0.0042106 | 0.1841 | 1.2561 | 0.0098762 | 1.1545 | 0.023751 | 12.6628 | 12.2074 | 9.9462 | 0.070193 | 0.0024176 | 0.02084
TS2303-02_a7_LA-sp_p4 | sphalerite | Goldstream | 0.73862 | 0.21068 | 37.091 | 15.3354 | 1.938 | 0.0051432 | 0.13175 | 255.2647 | 663.7893 | 12.4082 | 0.059984 | 58.5457 | 37729.1671 | 0.42463 | 0.48417 | 0.13453 | 0.018567 | 0.017503 | 8.3134 | 0.016164 | 0.0032517 | 0.27815 | 0.73666 | 0.87952 | 136.7256 | 52.9526 | 0.059155 | 0.1398 | 0.094592 | 0.23152 | 0.019498 | 0.0088787 | 0.00398 | 0.025937 | 0.32272 | 0.0083674 | 1.0164 | 0.0099895 | 20.5566 | 18.9435 | 22.2681 | 0.061753 | 0.002291 | 0.0020441

## Samples_detection limits
Spot ID | Mineral | Deposit | 24Mg | 27Al | 29Si | 43Ca | 49Ti | 51V | 53Cr | 55Mn | 57Fe | 59Co | 60Ni | 65Cu | 66Zn | 69Ga | 71Ga | 72Ge | 74Ge | 75As | 77Se | 90Zr | 93Nb | 95Mo | 107Ag | 109Ag | 111Cd | 113In | 115In | 118Sn | 121Sb | 125Te | 157Gd | 178Hf | 181Ta | 182W | 185Re | 197Au | 202Hg | 205Tl | 206Pb | 207Pb | 208Pb | 209Bi | 232Th | 238U
An-1_a1-2_LA_Sp_p1 | sphalerite | Anyox - Hidden Creek | 1.7672 | 6.8645 | 164.7731 | 431.1749 | 4.3099 | 0.1808 | 1.7378 | 0.33402 | 24.5003 | 0.26403 | 1.8613 | 1.4897 | 7.9219 | 0.24829 | 0.14436 | 0.79419 | 0.24125 | 0.16163 | 0.86334 | 0.48064 | 0.037347 | 0.12805 | 0.19343 | 0.036173 | 0.43778 | n.a. | 0.02752 | 0.1652 | 0.050696 | 0.085535 | 0.12898 | 0.024934 | 0.016398 | 0.018869 | 0.18595 | 0.0098972 | 0.29054 | 0.0033709 | 0.031539 | 0.034035 | 0.030941 | 0.001835 | 0.0076635 | 0.011661
An-1_a1-2_LA_Sp_p2 | sphalerite | Anyox - Hidden Creek | 1.4515 | 4.8182 | 134.9975 | 355.5538 | 3.5461 | 0.14801 | 1.4205 | 0.27545 | 20.2597 | 0.21955 | 1.5274 | 1.3666 | 21.5527 | 0.20445 | 0.11927 | 0.64779 | 0.19632 | 0.109 | 0.68751 | 0.37968 | 0.029526 | 0.099627 | 0.151 | 0.028422 | 0.3465 | n.a. | 0.021678 | 0.12882 | 0.039612 | 0.067162 | 0.10216 | 0.019513 | 0.01276 | 0.014757 | 0.14107 | 0.0078951 | 0.21733 | 0.0026565 | 0.024914 | 0.026722 | 0.024289 | 0.0015194 | 0.006295 | 0.0096218
An-1_a1-2_LA_Sp_p3 | sphalerite | Anyox - Hidden Creek | 1.7796 | 6.792 | 165.4915 | 438.4484 | 4.3677 | 0.1833 | 1.7576 | 0.34343 | 25.333 | 0.27595 | 1.8966 | 0.97206 | 42.4705 | 0.25473 | 0.14899 | 0.80034 | 0.24206 | 0.14525 | 0.84996 | 0.46624 | 0.037456 | 0.12454 | 0.18942 | 0.035931 | 0.43907 | n.a. | 0.027414 | 0.16154 | 0.049755 | 0.08476 | 0.12952 | 0.024454 | 0.015913 | 0.018489 | 0.16846 | 0.0098672 | 0.30083 | 0.0032832 | 0.030865 | 0.032921 | 0.029922 | 0.0018693 | 0.0076881 | 0.011802
An-1_a1-2_LA_Sp_p4 | sphalerite | Anyox - Hidden Creek | 1.9451 | 7.2207 | 180.8898 | 481.5938 | 4.8041 | 0.19876 | 1.9086 | 0.37573 | 27.8356 | 0.305 | 2.0799 | 1.0813 | 36.1122 | 0.28246 | 0.1658 | 0.88476 | 0.26764 | 0.17736 | 0.94481 | 0.51653 | 0.042111 | 0.13862 | 0.21186 | 0.040552 | 0.49583 | n.a. | 0.029128 | 0.17089 | 0.052774 | 0.090394 | 0.13866 | 0.025967 | 0.016864 | 0.019696 | 0.17468 | 0.010618 | 0.28224 | 0.0035132 | 0.033145 | 0.035255 | 0.032097 | 0.0020063 | 0.0083271 | 0.01285
An-1_a1-2_LA_Sp_p5 | sphalerite | Anyox - Hidden Creek | 1.74 | 6.9576 | 160.6494 | 441.9943 | 4.4564 | 0.18133 | 1.7003 | 0.34693 | 25.7484 | 0.29043 | 1.8627 | 6.3172 | 18.7969 | 0.25941 | 0.15202 | 0.78883 | 0.2366 | 0.1971 | 0.82587 | 0.45864 | 0.039264 | 0.11915 | 0.19142 | 0.039183 | 0.44088 | n.a. | 0.028696 | 0.16256 | 0.050966 | 0.088146 | 0.14211 | 0.024768 | 0.015783 | 0.018847 | 0.14378 | 0.010568 | 0.25009 | 0.0033395 | 0.031909 | 0.033245 | 0.030377 | 0.0018916 | 0.0076705 | 0.011628
An-1_a3-2_LA_Sp_p1 | sphalerite | Anyox - Hidden Creek | 2.4213 | 9.1801 | 171.7378 | 572.3414 | 6.604 | 0.24236 | 2.2323 | 0.41238 | 34.1291 | 0.45127 | 2.3374 | 10.552 | 5.1878 | 0.35989 | 0.1717 | 1.1074 | 0.33014 | 1.2749 | 0.81664 | 0.66442 | 0.055639 | 0.12578 | 0.27356 | 0.081698 | 0.34225 | n.a. | 0.039998 | 0.22553 | 0.088629 | 0.11808 | 0.21873 | 0.031699 | 0.02128 | 0.026339 | 0.15344 | 0.01206 | 0.39915 | 0.0039513 | 0.040849 | 0.0416 | 0.037875 | 0.0022433 | 0.0093962 | 0.012434
An-1_a3-2_LA_Sp_p2 | sphalerite | Anyox - Hidden Creek | 2.6991 | 12.3576 | 189.2986 | 631.7316 | 7.2671 | 0.26693 | 2.4695 | 0.45419 | 37.4567 | 0.49508 | 2.5676 | 3.21 | 20.1697 | 0.39208 | 0.18719 | 1.2093 | 0.36088 | 1.1834 | 0.89445 | 0.71769 | 0.057946 | 0.13105 | 0.28572 | 0.084726 | 0.35584 | n.a. | 0.042486 | 0.23802 | 0.095053 | 0.1253 | 0.22953 | 0.033363 | 0.022504 | 0.027827 | 0.16142 | 0.012871 | 0.48895 | 0.0044238 | 0.0459 | 0.046601 | 0.04244 | 0.0025049 | 0.010366 | 0.013727
An-1_a3-2_LA_Sp_p3 | sphalerite | Anyox - Hidden Creek | 2.1579 | 6.8506 | 149.8362 | 504.1581 | 5.7911 | 0.21153 | 1.9751 | 0.36215 | 29.7999 | 0.39485 | 2.0527 | 2.0503 | 30.0851 | 0.31721 | 0.15214 | 0.98776 | 0.29613 | 1.1926 | 0.74099 | 0.58458 | 0.049007 | 0.11127 | 0.24412 | 0.0718 | 0.30406 | n.a. | 0.036505 | 0.20319 | 0.082193 | 0.10704 | 0.19682 | 0.028821 | 0.019309 | 0.023913 | 0.13828 | 0.011295 | 0.59546 | 0.0035841 | 0.036787 | 0.037299 | 0.034089 | 0.0020082 | 0.0081903 | 0.01089
ANYOX-1-1_a5 extra_LA_Sp_p1 | sphalerite | Anyox - Hidden Creek | 2.1961 | 10.0636 | 115.5368 | 491.2462 | 5.7238 | 0.22699 | 1.664 | 0.38902 | 27.569 | 0.36488 | 2.376 | 1.4596 | 0.73151 | 0.33821 | 0.1725 | 1.0439 | 0.27422 | 0.867 | 0.67201 | 0.55371 | 0.04661 | 0.095683 | 0.27165 | 0.060444 | 0.32748 | n.a. | 0.041475 | 0.18689 | 0.082529 | 0.11893 | 0.20489 | 0.024179 | 0.015081 | 0.02211 | 0.63227 | 0.012695 | 0.16752 | 0.0023074 | 0.041283 | 0.040716 | 0.03857 | 0.0015869 | 0.0042133 | 0.0024269
ANYOX-1-1_a5 extra_LA_Sp_p1 | sphalerite | Anyox - Hidden Creek | 4.4707 | 18.4091 | 211.0431 | 897.1002 | 10.4508 | 0.41442 | 3.0376 | 0.71 | 50.3203 | 0.66569 | 4.3355 | 2.6674 | 1.3272 | 0.61696 | 0.31459 | 1.904 | 0.50011 | 1.5803 | 1.2252 | 1.0096 | 0.093203 | 0.19137 | 0.54311 | 0.12083 | 0.65453 | n.a. | 0.082912 | 0.37361 | 0.16498 | 0.2378 | 0.40713 | 0.048048 | 0.030007 | 0.043991 | 1.2579 | 0.025253 | 0.32607 | 0.0045913 | 0.082118 | 0.080985 | 0.076714 | 0.0031565 | 0.0083811 | 0.0049141
ANYOX-1-1_a5 extra_LA_Sp_p2 | sphalerite | Anyox - Hidden Creek | 2.9197 | 12.2182 | 152.5573 | 649.3718 | 7.5866 | 0.3002 | 2.202 | 0.51764 | 36.3376 | 0.48903 | 3.1447 | 1.7582 | 1.9977 | 0.44635 | 0.22906 | 1.3719 | 0.35974 | 1.1562 | 0.8852 | 0.7242 | 0.060993 | 0.12397 | 0.35646 | 0.079511 | 0.43358 | n.a. | 0.054413 | 0.24448 | 0.10799 | 0.15414 | 0.26575 | 0.030401 | 0.018978 | 0.027806 | 0.83047 | 0.01677 | 0.32251 | 0.002992 | 0.054237 | 0.053494 | 0.050646 | 0.0020738 | 0.005476 | 0.0031138
ANYOX-1-1_a5 extra_LA_Sp_p3 | sphalerite | Anyox - Hidden Creek | 2.1658 | 8.7414 | 112.4833 | 481.1556 | 5.6579 | 0.22335 | 1.6429 | 0.38979 | 27.0397 | 0.37346 | 2.3627 | 1.5291 | 4.5025 | 0.33574 | 0.17417 | 1.0287 | 0.26953 | 0.8884 | 0.66922 | 0.54343 | 0.045872 | 0.092149 | 0.27017 | 0.06054 | 0.33534 | n.a. | 0.040977 | 0.1838 | 0.081314 | 0.11471 | 0.20056 | 0.023408 | 0.014625 | 0.021449 | 0.61616 | 0.012568 | 0.25458 | 0.002191 | 0.040538 | 0.040058 | 0.03796 | 0.0015463 | 0.0040583 | 0.002211
GR01-112_a2_LA-sp_p1 | sphalerite | Granduc | 0.40234 | 2.3269 | 38.1681 | 133.5083 | 1.4471 | 0.076247 | 1.0966 | 0.25047 | 20.5504 | 0.14164 | 1.025 | 2.5305 | 7.34 | 0.14113 | 0.083799 | 0.56173 | 0.20992 | 0.42877 | 0.52057 | 0.22945 | 0.013084 | 0.066264 | 0.12555 | 0.033056 | 0.16278 | 0.15214 | 0.019468 | 0.12137 | 0.028289 | 0.077679 | 0.095824 | 0.013229 | 0.0062855 | 0.011453 | 4.1526 | 0.0081211 | 0.17856 | 0.0019472 | 0.023079 | 0.0044546 | 0.01191 | 0.00064464 | 0.0029698 | 0.00277
GR01-112_a2_LA-sp_p2 | sphalerite | Granduc | 1.1512 | 6.7083 | 109.0327 | 381.5834 | 4.2049 | 0.2197 | 3.1593 | 0.85104 | 44.5021 | 0.48815 | 2.7636 | 5.6227 | 59.9554 | 0.40484 | 0.23877 | 1.618 | 0.60459 | 1.2127 | 1.857 | 0.65735 | 0.037091 | 0.18886 | 0.36177 | 0.023905 | 0.64263 | 1.3433 | 0.048901 | 0.3647 | 0.15424 | 0.19468 | 0.28772 | 0.039871 | 0.018818 | 0.034561 | 12.4748 | 0.024685 | 0.53671 | 0.0058006 | 0.025772 | 0.012801 | 0.01328 | 0.0011372 | 0.0085119 | 0.0079397
GR01-112_a2_LA-sp_p3 | sphalerite | Granduc | 0.54204 | 3.1855 | 51.2023 | 178.9845 | 1.9779 | 0.10268 | 1.4756 | 0.39186 | 20.6274 | 0.21665 | 1.3334 | 2.4783 | 23.1236 | 0.202 | 0.11847 | 0.8082 | 0.2925 | 0.57928 | 0.80311 | 0.31648 | 0.017721 | 0.090471 | 0.17197 | 0.011263 | 0.26471 | 0.5117 | 0.022807 | 0.16651 | 0.068813 | 0.088809 | 0.13102 | 0.018185 | 0.0085392 | 0.015752 | 5.6648 | 0.011288 | 0.24392 | 0.0026204 | 0.012263 | 0.0060816 | 0.0080608 | 0.00053658 | 0.0040276 | 0.0037542
GR01-112_a2_LA-sp_p4 | sphalerite | Granduc | 0.42224 | 2.6102 | 39.8632 | 139.9262 | 1.5362 | 0.078591 | 1.1329 | 0.27361 | 17.2374 | 0.14757 | 0.857 | 0.96453 | 8.4984 | 0.14538 | 0.0842 | 0.5884 | 0.21969 | 0.42174 | 0.53397 | 0.23753 | 0.013073 | 0.067439 | 0.12951 | 0.010499 | 0.13799 | 0.408 | 0.017221 | 0.12652 | 0.057857 | 0.067852 | 0.10008 | 0.013999 | 0.0065052 | 0.012195 | 4.3571 | 0.0088875 | 0.18984 | 0.0020187 | 0.0066478 | 0.0047841 | 0.0089365 | 0.0004173 | 0.0031691 | 0.0029592
GR01-112_a2_LA-sp_p5 | sphalerite | Granduc | 0.73795 | 4.8163 | 69.4272 | 243.3222 | 2.7262 | 0.13846 | 1.9961 | 0.48357 | 32.5567 | 0.28845 | 1.5486 | 1.6525 | 21.5251 | 0.25428 | 0.14629 | 1.0305 | 0.38409 | 0.7279 | 1.0314 | 0.41351 | 0.022585 | 0.11673 | 0.22913 | 0.039493 | 0.33843 | 1.3398 | 0.02818 | 0.21843 | 0.10201 | 0.11704 | 0.17231 | 0.024132 | 0.011153 | 0.021003 | 8.2905 | 0.017031 | 0.35827 | 0.0035222 | 0.011648 | 0.028025 | 0.0097384 | 0.00080501 | 0.0055308 | 0.0051602
GR01-112_a2_LA-sp_p5 | sphalerite | Granduc | 0.42943 | 2.8197 | 40.4735 | 142.1351 | 1.5921 | 0.080879 | 1.1518 | 0.27937 | 18.8267 | 0.16487 | 0.90221 | 0.96369 | 12.5951 | 0.14773 | 0.085009 | 0.60009 | 0.22386 | 0.42406 | 0.58206 | 0.24168 | 0.013202 | 0.068326 | 0.13505 | 0.023258 | 0.19752 | 0.7633 | 0.016889 | 0.12866 | 0.059182 | 0.069082 | 0.10179 | 0.014274 | 0.0065998 | 0.012449 | 4.4328 | 0.0091258 | 0.19322 | 0.0020471 | 0.006781 | 0.016334 | 0.0062433 | 0.0004573 | 0.0032324 | 0.0030189
GR01-112_a3_LA-sp_p1 | sphalerite | Granduc | 0.43327 | 2.6651 | 40.6875 | 143.0221 | 1.5937 | 0.079835 | 1.156 | 0.3069 | 16.1704 | 0.14805 | 0.96413 | 1.1428 | 19.7367 | 0.14809 | 0.084075 | 0.60608 | 0.22559 | 0.41662 | 0.34295 | 0.24313 | 0.013107 | 0.068192 | 0.14849 | 0.021328 | 0.24053 | 0.4543 | 0.020312 | 0.12939 | 0.048885 | 0.080665 | 0.10258 | 0.014447 | 0.0066156 | 0.012631 | 4.4685 | 0.0093684 | 0.19445 | 0.0020499 | 0.010054 | 0.016602 | 0.019887 | 0.00035876 | 0.0032752 | 0.00306
GR01-112_a3_LA-sp_p2 | sphalerite | Granduc | 0.40718 | 2.1687 | 37.7129 | 131.5788 | 1.4861 | 0.07215 | 1.0422 | 0.2312 | 12.5342 | 0.12537 | 1.0954 | 1.4027 | 10.3586 | 0.13623 | 0.073975 | 0.5706 | 0.21009 | 0.36266 | 0.71421 | 0.22489 | 0.011752 | 0.062349 | 0.11231 | 0.032654 | 0.20509 | 0.35271 | 0.017604 | 0.12005 | 0.049129 | 0.027153 | 0.095892 | 0.013522 | 0.0060968 | 0.011862 | 4.1853 | 0.0092738 | 0.17876 | 0.0018932 | 0.017288 | 0.017042 | 0.0085416 | 0.00063684 | 0.0030964 | 0.0028921
GR01-112_a3_LA-sp_p3 | sphalerite | Granduc | 0.3829 | 1.9131 | 35.4011 | 123.2383 | 1.3965 | 0.067496 | 0.97472 | 0.23698 | 14.0192 | 0.15645 | 0.81271 | 1.0669 | 27.0717 | 0.12797 | 0.068858 | 0.53713 | 0.19745 | 0.33769 | 0.40356 | 0.2114 | 0.011007 | 0.05894 | 0.093512 | 0.028839 | 0.38518 | 0.54238 | 0.014491 | 0.11282 | 0.052159 | 0.038677 | 0.090364 | 0.012727 | 0.005729 | 0.011165 | 3.9442 | 0.0087868 | 0.16733 | 0.0017824 | 0.03017 | 0.016035 | 0.0084349 | 0.000625 | 0.002913 | 0.0027206
GR01-112_a3_LA-sp_p4 | sphalerite | Granduc | 0.63624 | 2.89 | 58.4656 | 202.9602 | 2.3393 | 0.11241 | 1.6239 | 0.42015 | 23.1996 | 0.27972 | 1.3515 | 1.7041 | 44.5473 | 0.21434 | 0.11398 | 0.90231 | 0.3309 | 0.55988 | 1.0376 | 0.35463 | 0.018401 | 0.099558 | 0.13754 | 0.05208 | 0.46003 | 1.1007 | 0.03495 | 0.18923 | 0.095919 | 0.064763 | 0.15218 | 0.021395 | 0.0096116 | 0.018774 | 6.6419 | 0.014948 | 0.27854 | 0.0029922 | 0.010101 | 0.047962 | 0.034697 | 0.0012311 | 0.0049833 | 0.0046541
GR01-112_a3_LA-sp_p5 | sphalerite | Granduc | 0.38997 | 2.3995 | 35.7037 | 123.6441 | 1.4066 | 0.067282 | 0.97253 | 0.2009 | 13.8721 | 0.15365 | 0.85568 | 1.0264 | 20.2729 | 0.12875 | 0.067817 | 0.54319 | 0.19877 | 0.33371 | 0.31474 | 0.21321 | 0.01104 | 0.060145 | 0.085713 | 0.019222 | 0.27974 | 0.5091 | 0.015979 | 0.11393 | 0.030919 | 0.056633 | 0.091906 | 0.012898 | 0.005785 | 0.011318 | 4.0084 | 0.0090907 | 0.16756 | 0.0018131 | 0.0060039 | 0.017272 | 0.013298 | 0.00089204 | 0.0029583 | 0.0027624
GRANDUC_a4_LA_sp_p1 | Sphalerite | Granduc | 0.44758 | 2.4816 | 65.6074 | 163.4846 | 1.1056 | 0.069861 | 1.6173 | 0.24574 | 18.0942 | 0.16343 | 1.0126 | 0.96706 | 3.0824 | 0.13539 | 0.085521 | 0.64717 | 0.23245 | 0.29249 | 0.67519 | 0.24362 | 0.011736 | 0.083669 | 0.10009 | 0.015945 | 0.15561 | 0.38492 | 0.014854 | 0.14065 | 0.04364 | 0.043931 | 0.074831 | 0.010602 | 0.0058234 | 0.0064592 | 0.18933 | 0.0050062 | 0.16736 | 0.0011959 | 0.0048617 | 0.011502 | 0.0086502 | 0.00067449 | 0.0013884 | 0.0011862
GRANDUC_a8-1_LA_sp_p1 | Sphalerite | Granduc | 0.35402 | 1.4327 | 38.8679 | 227.1071 | 2.2707 | 0.15272 | 2.9598 | 0.40338 | 14.2488 | 0.28327 | 1.5641 | 2.5674 | 2.9488 | 0.13285 | 0.065513 | 0.63375 | 0.19113 | 0.27321 | 0.51219 | 0.34756 | 0.014285 | 0.13579 | 0.1157 | 0.014768 | 0.078683 | 0.077551 | 0.011185 | 0.095782 | 0.027876 | 0.042876 | 0.043643 | 0.0060297 | 0.0060898 | 0.0074213 | 0.39296 | 0.0048307 | 0.11511 | 0.0010265 | 0.01015 | 0.0050905 | 0.0059614 | 0.00064539 | 0.0011814 | 0.00095294
GRANDUC_a8-1_LA_sp_p2 | Sphalerite | Granduc | 0.38358 | 1.263 | 41.7931 | 266.1203 | 2.9701 | 0.20918 | 4.0491 | 0.54953 | 21.3405 | 0.29625 | 2.064 | 1.6835 | 18.5694 | 0.14573 | 0.072113 | 0.72648 | 0.20569 | 0.29188 | 0.54221 | 0.41459 | 0.01643 | 0.06092 | 0.12089 | 0.023633 | 0.15586 | 0.29053 | 0.011201 | 0.094629 | 0.028027 | 0.041401 | 0.044561 | 0.0064417 | 0.0068288 | 0.0083856 | 0.47694 | 0.0049959 | 0.11574 | 0.0010412 | 0.0097881 | 0.0050553 | 0.0077443 | 0.00049728 | 0.0012783 | 0.0010195
GRANDUC_a8-2_LA_sp_p1 | Sphalerite | Granduc | 0.35921 | 1.2039 | 38.8952 | 294.2358 | 3.668 | 0.29394 | 5.7396 | 0.67416 | 36.6025 | 0.36451 | 2.5176 | 3.7316 | 7.7475 | 0.14309 | 0.072501 | 0.78787 | 0.2001 | 0.28063 | 0.51862 | 0.49528 | 0.01948 | 0.18564 | 0.12012 | 0.022756 | 0.11797 | 0.23646 | 0.010566 | 0.087182 | 0.027156 | 0.037326 | 0.043714 | 0.0057059 | 0.0065647 | 0.0081944 | 0.53818 | 0.0042701 | 0.094991 | 0.00087268 | 0.0064252 | 0.0035991 | 0.0012972 | 0.00054875 | 0.0011873 | 0.00093326
TS2303-02_a1_LA-sp_p1 | sphalerite | Goldstream | 0.39068 | 2.1793 | 73.0392 | 153.1918 | 1.2944 | 0.077418 | 1.5272 | 0.29427 | 15.0455 | 0.10222 | 0.92556 | 4.4525 | 4.7058 | 0.12329 | 0.09954 | 0.6766 | 0.25599 | 0.50328 | 0.89196 | 0.24629 | 0.022344 | 0.081362 | 0.12178 | 0.022216 | 0.089226 | 0.47099 | 0.018507 | 0.17213 | 0.040816 | 0.034589 | 0.073559 | 0.015018 | 0.01162 | 0.011652 | 0.39731 | 0.0041963 | 0.21159 | 0.0017418 | 0.35418 | 0.2505 | 0.31622 | 0.00055227 | 0.0024096 | 0.002216
TS2303-02_a1_LA-sp_p2 | sphalerite | Goldstream | 0.38323 | 2.5381 | 69.9583 | 148.8664 | 1.2685 | 0.075688 | 1.4877 | 0.27642 | 14.0345 | 0.11956 | 0.84077 | 0.61653 | 2.1867 | 0.11388 | 0.09348 | 0.61088 | 0.23034 | 0.43884 | 0.44579 | 0.22712 | 0.020557 | 0.071756 | 0.11495 | 0.029934 | 0.096126 | 0.35175 | 0.014168 | 0.15182 | 0.05079 | 0.094135 | 0.074024 | 0.014708 | 0.011305 | 0.011324 | 0.40552 | 0.0038378 | 0.18535 | 0.0016012 | 0.086509 | 0.11922 | 0.057566 | 0.0033951 | 0.002496 | 0.0022541
TS2303-02_a1_LA-sp_p3 | sphalerite | Goldstream | 0.42032 | 2.8223 | 76.0445 | 162.7084 | 1.4279 | 0.083206 | 1.7027 | 0.19999 | 8.6568 | 0.13651 | 0.81736 | 0.5006 | 4.6419 | 0.11677 | 0.095552 | 0.61674 | 0.23378 | 0.43329 | 0.71367 | 0.24728 | 0.022025 | 0.071648 | 0.11277 | 0.025183 | 0.33994 | 0.38401 | 0.019012 | 0.15147 | 0.056823 | 0.024686 | 0.083918 | 0.016432 | 0.012817 | 0.01278 | 0.45403 | 0.0039208 | 0.18557 | 0.001643 | 0.052676 | 0.09529 | 0.057038 | 0.0024217 | 0.0029044 | 0.002513
TS2303-02_a2_LA-sp_p2 | sphalerite | Goldstream | 1.3736 | 6.6437 | 156.7199 | 446.7042 | 4.5935 | 0.23816 | 4.3847 | 1.2126 | 54.4959 | 0.64947 | 2.7753 | 8.768 | 14.1538 | 0.43154 | 0.26776 | 1.9924 | 0.73138 | 1.0584 | 2.0052 | 0.69168 | 0.044651 | 0.23581 | 0.35064 | 0.062449 | 0.62653 | 1.3388 | 0.066647 | 0.40037 | 0.12118 | 0.1292 | 0.31195 | 0.051983 | 0.036692 | 0.041532 | 0.55463 | 0.020304 | 0.70467 | 0.0065115 | 0.465 | 0.66155 | 0.48319 | 0.0021237 | 0.0097822 | 0.0089874
TS2303-02_a2_LA-sp_p3 | sphalerite | Goldstream | 2.2095 | 10.7507 | 249.1102 | 709.1217 | 7.244 | 0.3773 | 6.8542 | 2.4423 | 87.189 | 0.93696 | 4.3522 | 12.3717 | 28.2901 | 0.6597 | 0.41362 | 3.0202 | 1.1006 | 1.7297 | 3.0231 | 1.1339 | 0.073412 | 0.38278 | 0.55028 | 0.089801 | 2.6251 | 2.4414 | 0.073492 | 0.56259 | 0.21399 | 0.18194 | 0.43791 | 0.072681 | 0.050929 | 0.057639 | 0.79146 | 0.025649 | 0.87417 | 0.008128 | 0.79409 | 1.1461 | 0.94733 | 0.0057717 | 0.015863 | 0.014532
TS2303-02_a2_LA-sp_p3 | sphalerite | Goldstream | 1.0604 | 5.1952 | 120.9799 | 348.7487 | 3.5834 | 0.18789 | 3.4311 | 1.2519 | 44.2758 | 0.4748 | 2.2343 | 6.336 | 14.9485 | 0.34435 | 0.21741 | 1.5949 | 0.58446 | 0.92387 | 1.6165 | 0.61428 | 0.034521 | 0.18084 | 0.26316 | 0.042904 | 1.3257 | 1.199 | 0.034858 | 0.27399 | 0.10648 | 0.089603 | 0.21681 | 0.03617 | 0.025469 | 0.028982 | 0.40101 | 0.01431 | 0.48918 | 0.0045704 | 0.34189 | 0.49704 | 0.44977 | 0.0028075 | 0.0075257 | 0.0069368
TS2303-02_a3_LA-sp_p2 | sphalerite | Goldstream | 0.70554 | 4.4598 | 79.7903 | 230.0236 | 2.3519 | 0.12385 | 2.2369 | 1.2164 | 29.5705 | 0.22901 | 1.4773 | 4.2048 | 14.8631 | 0.24238 | 0.15444 | 1.1149 | 0.40617 | 0.63842 | 1.082 | 0.42538 | 0.027775 | 0.14409 | 0.23244 | 0.019727 | 2.027 | 1.3601 | 0.024061 | 0.21516 | 0.071345 | 0.070538 | 0.17029 | 0.028326 | 0.01867 | 0.021253 | 0.30227 | 0.010527 | 0.3546 | 0.0033291 | 0.098146 | 0.081637 | 0.17956 | 0.0025142 | 0.0050375 | 0.0046349
TS2303-02_a4_LA-sp_p1 | sphalerite | Goldstream | 1.3865 | 8.5163 | 156.477 | 454.8765 | 4.6372 | 0.2464 | 4.4105 | 1.9948 | 50.6561 | 0.42213 | 2.5409 | 7.101 | 29.2871 | 0.44086 | 0.28525 | 2.0293 | 0.99887 | 1.5735 | 3.0655 | 1.0615 | 0.069815 | 0.35987 | 0.5832 | 0.1039 | 2.2416 | 2.3582 | 0.069182 | 0.54203 | 0.20034 | 0.17987 | 0.43505 | 0.072464 | 0.050623 | 0.057907 | 0.85016 | 0.020435 | 0.6791 | 0.0064361 | 12.4883 | 13.7638 | 14.8908 | 0.0043191 | 0.0098295 | 0.0090619
TS2303-02_a4_LA-sp_p2 | sphalerite | Goldstream | 0.38795 | 2.1654 | 43.5568 | 127.1256 | 1.2701 | 0.067897 | 1.2035 | 0.50989 | 11.9688 | 0.10102 | 0.67993 | 1.1063 | 12.2406 | 0.12012 | 0.078638 | 0.55114 | 0.19964 | 0.3138 | 0.67408 | 0.21323 | 0.014066 | 0.071904 | 0.1202 | 0.02805 | 0.17911 | 0.24797 | 0.015169 | 0.10716 | 0.052597 | 0.062326 | 0.086266 | 0.014342 | 0.0099698 | 0.011419 | 0.17223 | 0.0057011 | 0.18793 | 0.0017929 | 2.0461 | 9.0366 | 1.3297 | 0.0013541 | 0.0027578 | 0.0025426
TS2303-02_a5_LA-sp_p1 | sphalerite | Goldstream | 0.86152 | 4.7456 | 95.8265 | 345.2193 | 3.4944 | 0.18712 | 3.2763 | 1.2098 | 37.1404 | 0.35886 | 2.2785 | 6.4834 | 44.2882 | 0.29616 | 0.19536 | 1.3476 | 0.4854 | 0.75909 | 2.4285 | 0.51717 | 0.034122 | 0.17287 | 0.35191 | 0.015976 | 0.31905 | 0.79403 | 0.04014 | 0.25223 | 0.073752 | 0.080776 | 0.20239 | 0.033531 | 0.023163 | 0.02651 | 0.40919 | 0.013209 | 0.4273 | 0.0040904 | 2.2971 | 17.3315 | 1.0832 | 0.0024141 | 0.0061683 | 0.0056736
TS2303-02_a5_LA-sp_p2 | sphalerite | Goldstream | 0.50029 | 2.7497 | 55.7522 | 164.2039 | 1.6658 | 0.090081 | 1.5696 | 0.57667 | 15.4374 | 0.18592 | 1.2452 | 4.6608 | 14.9965 | 0.15665 | 0.10482 | 0.71554 | 0.25789 | 0.40355 | 1.0011 | 0.27928 | 0.018539 | 0.093652 | 0.15855 | 0.018614 | 0.33191 | 0.35504 | 0.022511 | 0.13872 | 0.050695 | 0.044967 | 0.11296 | 0.018761 | 0.012953 | 0.014904 | 0.23725 | 0.0074993 | 0.24105 | 0.0023296 | 0.78961 | 1.0255 | 0.502 | 0.0011239 | 0.0035718 | 0.0032965
TS2303-02_a5_LA-sp_p3 | sphalerite | Goldstream | 0.38483 | 2.1871 | 42.7518 | 126.7309 | 1.2429 | 0.06768 | 1.168 | 0.37752 | 11.4081 | 0.15465 | 0.79452 | 1.4771 | 21.4107 | 0.11823 | 0.080156 | 0.53915 | 0.19392 | 0.30262 | 0.52658 | 0.21204 | 0.014126 | 0.070947 | 0.093695 | 0.0091109 | 0.28394 | 0.28786 | 0.013845 | 0.10511 | 0.060696 | 0.042162 | 0.086294 | 0.014333 | 0.0098627 | 0.011384 | 0.18731 | 0.0057611 | 0.18321 | 0.0017848 | 0.44045 | 0.66777 | 0.31798 | 0.0011609 | 0.0027513 | 0.0025423
TS2303-02_a6_LA-sp_p1 | sphalerite | Goldstream | 0.3835 | 2.1274 | 42.3968 | 126.2243 | 1.2581 | 0.068891 | 1.1768 | 0.31111 | 12.2685 | 0.17015 | 0.8124 | 1.5519 | 18.7366 | 0.119 | 0.081605 | 0.54065 | 0.19393 | 0.30142 | 0.44595 | 0.21342 | 0.014247 | 0.07112 | 0.098748 | 0.0072522 | 0.28154 | 0.31612 | 0.015015 | 0.10492 | 0.070838 | 0.066241 | 0.086559 | 0.014366 | 0.0098441 | 0.011387 | 0.19338 | 0.0057834 | 0.18152 | 0.0017803 | 0.45537 | 0.41335 | 0.25181 | 0.00084078 | 0.0027457 | 0.0025377
TS2303-02_a6_LA-sp_p2 | sphalerite | Goldstream | 0.48134 | 3.1245 | 52.3979 | 158.7378 | 1.5982 | 0.089189 | 1.469 | 0.3702 | 16.6549 | 0.17289 | 1.2327 | 1.8211 | 25.3154 | 0.15542 | 0.11095 | 0.69724 | 0.24128 | 0.36853 | 0.78871 | 0.2722 | 0.018256 | 0.089534 | 0.14667 | 0.045609 | 0.14646 | 0.28044 | 0.018107 | 0.13044 | 0.061255 | 0.054754 | 0.10967 | 0.018179 | 0.012282 | 0.014333 | 0.27492 | 0.0073866 | 0.22062 | 0.0022183 | 0.27451 | 0.32906 | 0.20514 | 0.0018807 | 0.0034437 | 0.0031885
TS2303-02_a6_LA-sp_p3 | sphalerite | Goldstream | 0.45201 | 2.6939 | 49.0195 | 149.4603 | 1.4738 | 0.082725 | 1.3475 | 0.45135 | 18.4949 | 0.14838 | 0.98524 | 1.4288 | 23.0718 | 0.14001 | 0.10118 | 0.62598 | 0.22274 | 0.33812 | 0.61634 | 0.25355 | 0.017019 | 0.083129 | 0.12882 | 0.036294 | 0.34293 | 0.44455 | 0.010815 | 0.12108 | 0.046956 | 0.051213 | 0.10253 | 0.017 | 0.011441 | 0.013395 | 0.26775 | 0.0069416 | 0.20479 | 0.0020759 | 0.26167 | 0.35953 | 0.18143 | 0.0010341 | 0.0032377 | 0.003001
TS2303-02_a6_LA-sp_p4 | sphalerite | Goldstream | 0.48468 | 2.7076 | 52.2194 | 160.4581 | 1.6139 | 0.091228 | 1.4619 | 0.37555 | 17.0399 | 0.18548 | 1.1343 | 1.7854 | 14.5155 | 0.15211 | 0.11169 | 0.67572 | 0.24005 | 0.36065 | 0.70534 | 0.27614 | 0.018528 | 0.089998 | 0.13503 | 0.04298 | 0.39578 | 0.37228 | 0.020234 | 0.12916 | 0.047936 | 0.05513 | 0.11023 | 0.018273 | 0.012223 | 0.014367 | 0.30493 | 0.0074943 | 0.2169 | 0.0022225 | 0.23774 | 0.29282 | 0.18758 | 0.00085713 | 0.0034781 | 0.0032267
TS2303-02_a7_LA-sp_p1 | sphalerite | Goldstream | 0.46379 | 2.4403 | 49.6885 | 153.778 | 1.5092 | 0.085813 | 1.3553 | 0.43436 | 11.1598 | 0.13774 | 1.0006 | 1.6551 | 18.4384 | 0.14366 | 0.10694 | 0.63444 | 0.22518 | 0.33493 | 0.49057 | 0.26151 | 0.017527 | 0.084786 | 0.14447 | 0.035398 | 0.29182 | 0.57171 | 0.010297 | 0.12277 | 0.035428 | 0.077349 | 0.10553 | 0.017495 | 0.01164 | 0.013732 | 0.30851 | 0.0072071 | 0.20472 | 0.002118 | 0.19866 | 0.30657 | 0.18038 | 0.00036763 | 0.003327 | 0.0030893
TS2303-02_a7_LA-sp_p2 | sphalerite | Goldstream | 0.5684 | 2.6318 | 60.6019 | 188.5633 | 1.8966 | 0.10829 | 1.6901 | 0.77611 | 19.1166 | 0.15369 | 1.135 | 2.2705 | 28.7034 | 0.17839 | 0.13416 | 0.78368 | 0.278 | 0.40985 | 0.72797 | 0.32511 | 0.021754 | 0.10492 | 0.19707 | 0.044247 | 0.44285 | 1.1034 | 0.017557 | 0.15154 | 0.06097 | 0.035024 | 0.13091 | 0.021702 | 0.014374 | 0.017005 | 0.40066 | 0.0089657 | 0.25079 | 0.0026141 | 0.2781 | 0.33095 | 0.17085 | 0.0011735 | 0.0039872 | 0.0037873
TS2303-02_a7_LA-sp_p3 | sphalerite | Goldstream | 0.55692 | 2.5131 | 59.1259 | 179.6231 | 1.8068 | 0.10347 | 1.5991 | 0.78757 | 20.124 | 0.19713 | 1.2149 | 1.9917 | 45.8176 | 0.17461 | 0.13234 | 0.76344 | 0.27071 | 0.39603 | 1.1664 | 0.31817 | 0.02125 | 0.10225 | 0.15604 | 0.017711 | 0.46929 | 1.2121 | 0.020599 | 0.14725 | 0.039821 | 0.034189 | 0.12764 | 0.021156 | 0.013959 | 0.01655 | 0.40573 | 0.0087543 | 0.24191 | 0.0025363 | 0.34048 | 0.91996 | 0.40821 | 0.0011682 | 0.0039959 | 0.0037138
TS2303-02_a7_LA-sp_p4 | sphalerite | Goldstream | 0.53488 | 2.8087 | 58.6903 | 184.4537 | 1.8567 | 0.10675 | 1.6289 | 0.79098 | 19.8948 | 0.18504 | 1.4176 | 1.9395 | 59.5258 | 0.17397 | 0.13322 | 0.75619 | 0.26817 | 0.38821 | 0.60372 | 0.30612 | 0.020391 | 0.097894 | 0.1457 | 0.032275 | 0.3987 | 0.79799 | 0.018098 | 0.14075 | 0.063514 | 0.072933 | 0.12269 | 0.02034 | 0.013357 | 0.015886 | 0.41206 | 0.0084472 | 0.23001 | 0.0024315 | 0.77605 | 2.7902 | 1.2947 | 0.00137 | 0.0038424 | 0.0035739
Mean |  |  | 1.0464 | 4.8374 | 91.3775 | 297.6498 | 3.1782 | 0.15231 | 2.1038 | 0.56531 | 25.6456 | 0.28147 | 1.6801 | 2.9039 | 19.5397 | 0.23542 | 0.14023 | 0.93654 | 0.3217 | 0.5926 | 0.92518 | 0.42636 | 0.029445 | 0.11821 | 0.20373 | 0.039195 | 0.46788 | 0.71871 | 0.028088 | 0.1867 | 0.071209 | 0.083451 | 0.15277 | 0.023495 | 0.015101 | 0.019397 | 1.6288 | 0.010604 | 0.28831 | 0.0028677 | 0.50557 | 1.088 | 0.51334 | 0.0015532 | 0.0050337 | 0.0051994
Min |  |  | 0.35402 | 1.2039 | 35.4011 | 123.2383 | 1.1056 | 0.067282 | 0.97253 | 0.19999 | 8.6568 | 0.10102 | 0.67993 | 0.5006 | 0.73151 | 0.11388 | 0.065513 | 0.53713 | 0.19113 | 0.109 | 0.31474 | 0.2114 | 0.011007 | 0.05894 | 0.085713 | 0.0072522 | 0.078683 | 0.077551 | 0.010297 | 0.087182 | 0.027156 | 0.024686 | 0.043643 | 0.0057059 | 0.005729 | 0.0064592 | 0.13828 | 0.0038378 | 0.094991 | 0.00087268 | 0.0048617 | 0.0035991 | 0.0012972 | 0.00035876 | 0.0011814 | 0.00093326
Max |  |  | 4.4707 | 18.4091 | 249.1102 | 897.1002 | 10.4508 | 0.41442 | 6.8542 | 2.4423 | 87.189 | 0.93696 | 4.3522 | 12.3717 | 59.9554 | 0.6597 | 0.41362 | 3.0202 | 1.1006 | 1.7297 | 3.0655 | 1.1339 | 0.093203 | 0.38278 | 0.5832 | 0.12083 | 2.6251 | 2.4414 | 0.082912 | 0.56259 | 0.21399 | 0.2378 | 0.43791 | 0.072681 | 0.050929 | 0.057907 | 12.4748 | 0.025649 | 0.87417 | 0.008128 | 12.4883 | 17.3315 | 14.8908 | 0.0057717 | 0.015863 | 0.014532

## Ref materials_values_RSD_RD
LB# | AL# | Source Filename | Standard | Quant Setup | 24Mg | 27Al | 29Si | 43Ca | 49Ti | 51V | 53Cr | 55Mn | 57Fe | 59Co | 60Ni | 65Cu | 66Zn | 69Ga | 71Ga | 72Ge | 74Ge | 75As | 77Se | 90Zr | 93Nb | 95Mo | 107Ag | 109Ag | 111Cd | 113In | 115In | 118Sn | 121Sb | 125Te | 157Gd | 178Hf | 181Ta | 182W | 185Re | 197Au | 202Hg | 205Tl | 206Pb | 207Pb | 208Pb | 209Bi | 232Th | 238U
2 | 14 | 250429_Chen_014.FIN2 | MASS-1 | sphalerite | 24.3945 | <38.520 | <1164.719 | <2075.994 | 30.2567 | 65.828 | 79.5798 | 248.7466 | 156000 | 65.8771 | 72.367 | 136783.165 | 208586.5544 | 49.9578 | 51.5846 | 52.5607 | 52.8872 | 66.8104 | 54.7496 | <2.394 | 0.11683 | 65.021 | 69.4457 | 73.3686 | 70.7452 | n.a. | 54.5768 | 56.3296 | 57.5526 | 15.1798 | <0.398 | <0.111 | <0.085 | 23.3885 | <2.837 | 47.0588 | 54.2422 | 52.4632 | 69.4118 | 68.3196 | 68.6978 | 7.0585 | <0.042 | <0.069
3 | 15 | 250429_Chen_015.FIN2 | MASS-1 | sphalerite | 36.3601 | <21.733 | <562.882 | <1021.962 | 24.749 | 69.7419 | 82.731 | 272.0587 | 156000 | 68.2245 | 69.5601 | 131037.4872 | 211757.9303 | 50.0242 | 48.2914 | 47.3372 | 46.8815 | 63.0955 | 51.0715 | <1.184 | 0.11785 | 56.8107 | 64.4869 | 60.3299 | 69.3129 | n.a. | 45.1228 | 53.5461 | 52.2539 | 15.0162 | <0.224 | <0.057 | <0.044 | 22.3651 | <1.317 | 46.9622 | 59.9557 | 47.356 | 65.0343 | 66.2467 | 65.7997 | 6.9322 | <0.021 | <0.034
4 | 16 | 250429_Chen_016.FIN2 | MASS-1 | sphalerite | 44.0989 | <23.327 | <568.737 | <1047.459 | 25.8692 | 75.1833 | 77.0678 | 316.5795 | 176057.5314 | 77.5236 | 81.849 | 261324.1124 | 219587.1215 | 57.6151 | 59.5732 | 53.2334 | 61.789 | 83.9645 | 69.9807 | <1.217 | 0.1016 | 68.0137 | 104.6294 | 97.4812 | 89.163 | n.a. | 55.7631 | 63.1507 | 62.0642 | 19.3803 | <0.235 | <0.056 | <0.043 | 25.841 | <1.292 | 63.118 | 54.9722 | 69.0326 | 83.0755 | 74.0656 | 78.5405 | 8.647 | <0.022 | <0.034
17 | 29 | 250429_Chen_029.FIN2 | MASS-1 | sphalerite | 32.3919 | <19.380 | <448.159 | <1073.708 | <11.370 | 64.8402 | 63.3343 | 256.5966 | 156000 | 66.244 | 70.9129 | 134189.7628 | 204950.1834 | 50.3429 | 50.6123 | 48.904 | 51.402 | 64.8451 | 54.6253 | <1.228 | 0.1097 | 59.7139 | 65.6718 | 64.7732 | 67.9611 | n.a. | 50.4813 | 55.9996 | 55.9201 | 15.3657 | <0.285 | <0.058 | <0.041 | 19.7219 | <0.724 | 46.3895 | 57.2989 | 48.9817 | 69.6782 | 68.6837 | 69.6034 | 7.1397 | 0.060461 | 0.059177
18 | 30 | 250429_Chen_030.FIN2 | MASS-1 | sphalerite | 33.9956 | <18.688 | <432.273 | <1040.945 | 20.0174 | 61.4654 | 63.713 | 264.2791 | 156000 | 67.8755 | 71.1879 | 133756.8554 | 215842.4316 | 49.5568 | 49.3457 | 51.1947 | 48.5244 | 65.1776 | 51.5851 | <1.190 | 0.18808 | 62.4642 | 68.5101 | 69.394 | 72.3317 | n.a. | 49.5254 | 54.0142 | 54.1336 | 14.6341 | <0.279 | <0.057 | <0.040 | 20.559 | <0.665 | 47.7745 | 56.9613 | 51.1124 | 65.012 | 65.8333 | 65.0036 | 6.8729 | <0.020 | <0.030
31 | 43 | 250429_Chen_043.FIN2 | MASS-1 | sphalerite | 39.3351 | 37.0646 | 1531.9841 | <776.409 | 14.4101 | 57.3302 | 66.767 | 248.1789 | 156000 | 65.693 | 69.3279 | 134520.128 | 200695.2314 | 51.1604 | 50.0241 | 49.1508 | 49.7538 | 64.5126 | 47.4397 | <0.821 | <0.069 | 59.4089 | 64.8588 | 65.9745 | 66.7856 | n.a. | 49.1949 | 53.5941 | 53.0219 | 14.2257 | <0.239 | <0.043 | <0.027 | 21.964 | <0.257 | 44.6017 | 52.031 | 47.9186 | 64.4945 | 68.4111 | 66.1385 | 6.6215 | 0.014866 | 0.054928
32 | 44 | 250429_Chen_044.FIN2 | MASS-1 | sphalerite | 31.8171 | <16.777 | <322.880 | <885.344 | 11.1463 | 58.8593 | 69.4706 | 272.3673 | 156000 | 68.3243 | 72.699 | 132876.9973 | 219397.4682 | 48.5868 | 49.812 | 50.7851 | 50.2622 | 65.2468 | 58.8383 | <0.940 | 0.17605 | 62.7651 | 69.2027 | 67.9076 | 73.0412 | n.a. | 50.7448 | 56.2786 | 57.0346 | 17.0629 | <0.274 | <0.048 | <0.031 | 19.907 | 0.5 | 49.2589 | 62.2894 | 52.073 | 70.1054 | 66.0479 | 68.5343 | 7.3848 | 0.030604 | <0.023
45 | 45 | 250429_Chen_057.FIN2 | MASS-1 | sphalerite | 29.6194 | <14.361 | 444.5858 | <786.111 | 17.5382 | 57.3962 | 75.2719 | 263.61 | 156000 | 68.0669 | 72.1432 | 142238.3724 | 220817.8538 | 52.747 | 52.5051 | 51.7963 | 50.119 | 69.1342 | 54.3215 | <0.836 | 0.17666 | 59.8393 | 68.9983 | 70.7216 | 76.7338 | n.a. | 52.0732 | 58.5393 | 56.6156 | 14.9807 | 0.32592 | <0.045 | 0.039512 | 20.5027 | <0.242 | 51.7047 | 59.5394 | 51.2839 | 71.5458 | 69.7701 | 68.9097 | 7.3814 | 0.082113 | 0.023695
46 | 46 | 250429_Chen_058.FIN2 | MASS-1 | sphalerite | 28.4924 | 13.2175 | 371.3995 | <737.695 | 15.3491 | 56.4864 | 74.9227 | 255.5446 | 156000 | 65.8106 | 69.5039 | 124848.4337 | 198686.7082 | 47.0181 | 47.4225 | 48.004 | 49.9221 | 60.4739 | 52.0349 | <0.790 | <0.073 | 62.1593 | 64.6345 | 62.9878 | 62.6804 | n.a. | 47.6522 | 51.236 | 53.3128 | 13.8187 | <0.281 | <0.042 | 0.054139 | 19.5416 | <0.226 | 41.5269 | 54.6163 | 48.8466 | 62.6308 | 64.5059 | 65.3972 | 6.5722 | <0.013 | <0.019
59 | 59 | 250429_Chen_071.FIN2 | MASS-1 | sphalerite | 31.6352 | <16.101 | 321.1343 | <810.231 | 19.2361 | 61.6355 | 65.1651 | 268.6856 | 156000 | 67.6337 | 74.809 | 139038.1776 | 207103.9725 | 50.6721 | 48.5901 | 51.1557 | 49.4701 | 66.5882 | 46.8971 | 0.88907 | <0.082 | 62.2396 | 70.2435 | 67.559 | 71.7111 | n.a. | 51.8939 | 54.7322 | 54.5585 | 15.6839 | <0.331 | <0.046 | 0.039878 | 20.6783 | <0.236 | 53.2317 | 53.0473 | 45.8859 | 70.7864 | 71.1257 | 71.5486 | 7.2772 | 0.066997 | 0.11335
60 | 60 | 250429_Chen_072.FIN2 | MASS-1 | sphalerite | 29.8271 | <16.240 | <254.230 | <790.198 | 10.6296 | 54.1829 | 64.3109 | 251.1237 | 156000 | 66.3978 | 67.0611 | 128560.2557 | 213542.1857 | 49.4041 | 51.5845 | 48.7958 | 50.6501 | 63.414 | 59.2492 | <0.876 | <0.080 | 59.9426 | 63.5393 | 66.39 | 68.2487 | n.a. | 47.9905 | 55.2461 | 55.5791 | 13.9697 | <0.323 | 0.046865 | <0.029 | 18.5639 | <0.229 | 40.9739 | 61.2615 | 54.3381 | 64.1458 | 63.6537 | 63.2728 | 6.7034 | <0.013 | <0.019
73 | 75 | 250429_Chen_085.FIN2 | MASS-1 | sphalerite | 35.6313 | <18.275 | 541.3754 | <905.633 | 16.3467 | 63.9403 | 72.5652 | 254.1706 | 156000 | 66.0447 | 69.2374 | 134949.6928 | 203817.3462 | 48.4009 | 48.8925 | 49.5385 | 48.7558 | 63.3406 | 56.3699 | <1.088 | 0.13044 | 57.2171 | 67.0276 | 67.0525 | 69.3649 | n.a. | 49.7925 | 55.5117 | 53.2746 | 15.0505 | <0.356 | <0.051 | 0.061382 | 19.6908 | <0.246 | 38.9846 | 56.8833 | 49.5215 | 61.4009 | 63.1442 | 62.4424 | 6.9951 | 0.060153 | 0.088693
74 | 76 | 250429_Chen_086.FIN2 | MASS-1 | sphalerite | 29.0058 | <17.740 | 525.1456 | <956.235 | 14.8272 | 64.9899 | 75.1943 | 264.6161 | 156000 | 67.9524 | 72.4938 | 133196.3218 | 217049.645 | 51.662 | 51.1677 | 50.488 | 51.5642 | 66.7328 | 49.3831 | <1.143 | 0.10379 | 64.6902 | 66.9971 | 66.8927 | 70.7582 | n.a. | 50.2147 | 54.3566 | 56.614 | 16.6347 | <0.372 | <0.053 | <0.036 | 22.4599 | 0.5 | 55.8049 | 57.0245 | 50.5082 | 73.8964 | 71.96 | 72.8521 | 7.0069 | <0.016 | <0.021
87 | 90 | 250429_Chen_099.FIN2 | MASS-1 | sphalerite | 39.1824 | <17.499 | <264.180 | 1169.0737 | 27.4387 | 55.8038 | 84.5489 | 280.9009 | 156000 | 67.7411 | 75.6912 | 130814.8935 | 204099.9939 | 50.3982 | 50.1301 | 50.5325 | 47.1881 | 65.9894 | 52.7602 | <1.060 | 0.088414 | 65.4977 | 66.6829 | 67.7343 | 68.3748 | n.a. | 50.1194 | 56.1952 | 58.3874 | 16.5847 | <0.326 | <0.050 | <0.034 | 26.8656 | <0.237 | 45.6822 | 58.5411 | 49.0639 | 65.1156 | 65.9574 | 63.9927 | 6.992 | <0.014 | 0.033696
88 | 91 | 250429_Chen_100.FIN2 | MASS-1 | sphalerite | 28.473 | <19.464 | <294.680 | <1035.552 | 19.5405 | 60.077 | 71.9465 | 238.7859 | 156000 | 65.9034 | 66.1794 | 137884.5409 | 217045.6847 | 49.6946 | 50.0204 | 50.1273 | 53.7162 | 64.459 | 53.2909 | <1.199 | 0.15617 | 56.2999 | 67.813 | 66.6837 | 72.0439 | n.a. | 50.2103 | 54.1991 | 51.7335 | 14.2979 | <0.364 | <0.056 | <0.038 | 21.8233 | <0.265 | 48.3419 | 55.7909 | 51.1672 | 70.3022 | 69.4171 | 71.5756 | 7.0635 | <0.015 | <0.020
89 | 92 | 250429_Chen_101.FIN2 | MASS-1 | sphalerite | 63.2136 | <23.075 | 729.1769 | <1293.584 | 29.1053 | 88.4837 | 104.5063 | 385.7342 | 222612.144 | 101.8177 | 98.3926 | 187991.5908 | 243086.7454 | 70.562 | 69.6678 | 65.5625 | 70.6821 | 97.8736 | 74.3104 | <1.501 | <0.121 | 83.8355 | 97.0293 | 94.306 | 62.3997 | n.a. | 73.1291 | 84.1826 | 82.0863 | 21.3715 | <0.452 | <0.070 | <0.047 | 30.4706 | 0.41978 | 72.8764 | 90.7814 | 67.5204 | 97.4811 | 93.9766 | 91.6642 | 10.4074 | <0.019 | <0.025
97 | 100 | 250429_Chen_109.FIN2 | MASS-1 | sphalerite | 36.1639 | 20.1971 | <263.312 | <965.650 | 20.4423 | 126.6517 | 172.1214 | 239.0326 | 156000 | 70.9258 | 67.2768 | 127945.3851 | 200937.1465 | 48.4327 | 47.8025 | 40.502 | 40.6415 | 57.2859 | 52.747 | <1.160 | 0.092931 | 59.0255 | 60.192 | 59.98 | 65.9525 | n.a. | 45.0467 | 47.3261 | 48.9638 | 14.8549 | <0.317 | 0.077934 | <0.034 | 17.1489 | 0.5 | 47.8893 | 50.7316 | 46.6044 | 59.239 | 58.7315 | 58.3112 | 6.2001 | 0.039103 | 0.034303
98 | 101 | 250429_Chen_110.FIN2 | MASS-1 | sphalerite | 31.6622 | 19.4272 | 291.8578 | <864.091 | 16.9192 | 65.3252 | 76.8848 | 281.9244 | 156000 | 63.0063 | 74.9211 | 139981.3742 | 219770.1477 | 51.7063 | 52.3373 | 60.161 | 60.0802 | 73.3207 | 53.1617 | <1.076 | 0.11578 | 62.9909 | 74.1917 | 74.1997 | 74.0187 | n.a. | 55.1384 | 63.0036 | 61.2345 | 13.7404 | <0.281 | 0.080151 | 0.05255 | 19.847 | <0.211 | 46.0456 | 63.429 | 53.3963 | 75.8635 | 76.2114 | 76.8196 | 7.8377 | <0.012 | <0.015
101 | 104 | 250429_Chen_113.FIN2 | MASS-1 | sphalerite | 27.9322 | <18.822 | 624.5683 | <832.336 | 16.1889 | 68.8983 | 75.5579 | 257.9807 | 156000 | 64.4744 | 70.0069 | 139468.7642 | 204026.6387 | 48.5478 | 49.156 | 45.3264 | 44.1923 | 59.5627 | 54.7831 | <1.008 | <0.071 | 61.6764 | 65.3251 | 69.0947 | 73.5053 | n.a. | 49.6156 | 54.2852 | 55.4911 | 14.6743 | <0.286 | <0.040 | <0.026 | 22.037 | <0.340 | 47.3903 | 56.9989 | 51.1549 | 65.1877 | 68.3321 | 65.1869 | 6.8258 | <0.010 | <0.012
102 | 105 | 250429_Chen_114.FIN2 | MASS-1 | sphalerite | 30.8203 | <23.808 | 385.1707 | <1058.627 | 20.9147 | 67.4764 | 75.6716 | 262.5596 | 156000 | 69.8373 | 72.3051 | 128454.4707 | 216964.992 | 51.5448 | 50.8539 | 55.0856 | 56.1594 | 70.7581 | 51.3476 | <1.276 | <0.090 | 60.3458 | 68.993 | 65.0241 | 66.6417 | n.a. | 50.4682 | 55.8161 | 54.5573 | 16.1543 | <0.364 | <0.051 | <0.033 | 23.8542 | <0.449 | 46.6732 | 57.0787 | 48.7659 | 69.6731 | 66.3671 | 69.5482 | 7.1903 | <0.013 | <0.015
115 | 118 | 250429_Chen_127.FIN2 | MASS-1 | sphalerite | 31.8085 | <20.113 | 598.6599 | <874.479 | <10.569 | 63.3807 | 66.6615 | 252.83 | 156000 | 64.3282 | 66.791 | 129892.9092 | 199399.9442 | 49.957 | 50.705 | 48.3099 | 50.3126 | 65.5753 | 49.0514 | <1.051 | <0.077 | 60.0254 | 63.412 | 62.881 | 64.2198 | n.a. | 49.0094 | 53.9212 | 53.7534 | 13.468 | <0.330 | <0.041 | <0.026 | 20.8754 | <0.971 | 45.6082 | 55.8225 | 48.7522 | 66.3461 | 66.0032 | 68.4775 | 6.9153 | <0.009 | <0.010
116 | 119 | 250429_Chen_128.FIN2 | MASS-1 | sphalerite | 31.1972 | <17.739 | 267.2735 | <828.446 | 20.259 | 62.4266 | 66.1504 | 267.1834 | 156000 | 69.8318 | 75.5004 | 137987.932 | 221074.0215 | 50.1035 | 49.3037 | 51.8355 | 49.6658 | 64.4411 | 57.1689 | <0.994 | <0.074 | 61.9695 | 70.7421 | 71.2966 | 76.0045 | n.a. | 51.0082 | 56.1356 | 56.3176 | 16.0556 | <0.314 | 0.11884 | <0.025 | 19.3216 | <0.921 | 48.3358 | 58.2565 | 51.2195 | 68.3939 | 68.6778 | 66.1055 | 7.0883 | 0.027178 | <0.009
129 | 132 | 250429_Chen_141.FIN2 | MASS-1 | sphalerite | 31.6799 | <22.587 | 505.0403 | <942.157 | 15.4343 | 62.2791 | 69.4257 | 265.2024 | 156000 | 64.8638 | 66.9217 | 140205.1924 | 206344.7003 | 48.2774 | 48.8676 | 47.5289 | 50.0744 | 63.7106 | 50.5645 | <1.061 | <0.087 | 62.4567 | 65.7994 | 65.5967 | 68.6854 | n.a. | 50.2238 | 54.3769 | 54.0869 | 13.9359 | <0.370 | <0.044 | <0.028 | 19.0989 | <1.122 | 49.0216 | 55.8351 | 50.0669 | 66.5192 | 68.379 | 68.4607 | 6.9368 | 0.043323 | <0.007
130 | 133 | 250429_Chen_142.FIN2 | MASS-1 | sphalerite | 33.2283 | <21.013 | 4563.0566 | <956.132 | 19.2461 | 60.0057 | 76.1077 | 253.3742 | 156000 | 69.0014 | 74.9764 | 127089.8708 | 213180.9914 | 51.7221 | 51.0331 | 52.2407 | 49.6176 | 66.0314 | 55.3901 | <1.084 | <0.089 | 60.0725 | 68.0991 | 68.2457 | 71.4452 | n.a. | 49.5017 | 55.4733 | 55.7534 | 18.2712 | <0.376 | <0.045 | <0.028 | 21.7664 | <1.140 | 44.7847 | 57.9906 | 50.1292 | 67.948 | 65.9134 | 65.7213 | 7.0084 | 0.030635 | 0.0081584
143 | 147 | 250429_Chen_155.FIN2 | MASS-1 | sphalerite | 30.0604 | <18.832 | 361.1018 | <885.865 | 30.5929 | 59.2444 | 66.0481 | 287.4652 | 156000 | 73.2389 | 78.2477 | 143952.5923 | 226516.0134 | 52.2211 | 53.8301 | 56.9166 | 55.6228 | 72.1983 | 56.6261 | <1.022 | <0.087 | 50.8206 | 71.1236 | 72.734 | 69.2073 | n.a. | 56.0566 | 59.176 | 59.5895 | 15.5835 | <0.382 | 0.14516 | <0.027 | 18.9804 | <1.151 | 49.1306 | 62.192 | 44.9881 | 73.0956 | 74.9418 | 77.1324 | 8.245 | <0.007 | <0.003
144 | 148 | 250429_Chen_156.FIN2 | MASS-1 | sphalerite | 23.2582 | <13.159 | 264.5373 | <685.869 | 14.397 | 49.1217 | 75.1758 | 231.1288 | 156000 | 60.2963 | 63.1181 | 123323.4897 | 192114.0652 | 47.6098 | 45.8594 | 42.4401 | 43.8201 | 57.3996 | 48.4018 | <0.790 | 0.10711 | 71.786 | 62.3757 | 60.7468 | 70.4331 | n.a. | 43.3144 | 50.4894 | 49.8838 | 11.74 | <0.300 | <0.034 | 0.027636 | 16.7394 | <0.898 | 44.4459 | 51.2107 | 55.2237 | 60.5127 | 58.3936 | 56.0921 | 5.6607 | <0.006 | 0.0097159
157 | 162 | 250429_Chen_169.FIN2 | MASS-1 | sphalerite | 33.5776 | <23.518 | 382.9896 | <1111.959 | 18.3081 | 62.0999 | 73.5992 | 254.0359 | 156000 | 67.4229 | 72.776 | 134839.8338 | 212998.7006 | 50.1872 | 50.7499 | 52.0016 | 52.1245 | 63.7907 | 62.7238 | <1.325 | <0.105 | 64.2042 | 69.8201 | 68.7552 | 74.49 | n.a. | 53.0916 | 55.589 | 57.8534 | 15.0788 | <0.549 | <0.055 | <0.034 | 21.1836 | <1.534 | 50.3529 | 60.2968 | 51.9144 | 75.3996 | 77.5673 | 77.5741 | 7.1631 | 0.013582 | <0.002
158 | 163 | 250429_Chen_170.FIN2 | MASS-1 | sphalerite | 32.2761 | <19.436 | 455.4278 | <931.530 | 16.9586 | 64.4547 | 72.7109 | 265.4017 | 156000 | 66.5446 | 69.2699 | 132661.8028 | 208842.0657 | 49.8142 | 49.1754 | 47.7028 | 47.5266 | 66.2305 | 42.6938 | <1.149 | 0.23632 | 57.6129 | 63.8856 | 65.13 | 65.6826 | n.a. | 46.8129 | 54.2906 | 52.0084 | 17.0208 | <0.457 | <0.046 | <0.028 | 22.1778 | <1.281 | 43.3209 | 52.47 | 48.1603 | 58.6965 | 56.6195 | 56.6878 | 6.839 | <0.007 | 0.015257
171 | 176 | 250429_Chen_183.FIN2 | MASS-1 | sphalerite | 39.3953 | 149.3443 | <639.499 | <2856.632 | 41.1991 | 66.765 | 67.6613 | 275.9622 | 156000 | 67.0452 | 67.9324 | 140374.185 | 174987.5919 | 49.7979 | 50.3739 | 52.3482 | 52.9364 | 65.7128 | 53.4925 | 3.1656 | <0.156 | 60.765 | 68.5726 | 67.0001 | 57.8446 | n.a. | 48.4456 | 56.1806 | 54.2505 | 14.7725 | <0.927 | <0.140 | <0.082 | 23.9185 | <4.034 | 48.222 | 68.9052 | 46.649 | 67.1791 | 63.7068 | 62.3741 | 6.8406 | 0.038909 | <0.003
172 | 177 | 250429_Chen_184.FIN2 | MASS-1 | sphalerite | 25.322 | <19.394 | 416.0818 | <1358.300 | 28.7978 | 68.9018 | 66.8255 | 244.584 | 156000 | 66.9874 | 74.0307 | 128124.1773 | 243246.5128 | 50.2007 | 49.7009 | 47.9474 | 47.412 | 64.2654 | 53.1024 | <1.443 | 0.072037 | 61.4186 | 65.7218 | 67.1147 | 82.1716 | n.a. | 51.6499 | 53.9398 | 55.8877 | 14.9562 | 0.60798 | <0.069 | <0.040 | 24.0403 | <1.991 | 46.1068 | 46.2799 | 53.1235 | 68.0918 | 71.4715 | 72.7313 | 7.1574 | <0.009 | <0.002
3 | 3 | 250501_Chen_003.FIN2 | MASS-1 | sphalerite | 36.3929 | 10.8025 | 314.8012 | <244.552 | 14.92 | 65.5001 | 63.0571 | 256.6959 | 156000 | 68.1058 | 72.4881 | 139310.0578 | 212123.4408 | 50.8164 | 50.3104 | 45.9835 | 45.684 | 64.4532 | 51.3898 | <0.382 | 0.060272 | 58.9723 | 64.3538 | 62.6582 | 69.4332 | 51.6704 | 49.5546 | 54.8341 | 53.957 | 15.4019 | <0.088 | <0.022 | <0.018 | 21.7448 | 0.77208 | 45.0585 | 58.4519 | 47.7989 | 65.4521 | 67.014 | 67.3672 | 6.7688 | 0.016466 | 0.0088136
4 | 4 | 250501_Chen_004.FIN2 | MASS-1 | sphalerite | 33.7463 | 12.8352 | 930.6858 | <258.989 | 14.4945 | 66.5051 | 67.5163 | 262.0197 | 156000 | 65.5464 | 69.4116 | 128359.4503 | 206955.5392 | 49.1652 | 49.7067 | 54.1949 | 54.5342 | 65.7052 | 54.7412 | <0.415 | 0.088383 | 63.1389 | 69.8343 | 71.9489 | 70.7616 | 48.4779 | 50.5392 | 55.2297 | 56.1896 | 14.773 | <0.097 | <0.023 | <0.019 | 21.097 | <0.455 | 49.158 | 55.3237 | 52.3048 | 69.4079 | 67.8112 | 67.4955 | 7.2471 | <0.004 | <0.004
22 | 21 | 250501_Chen_023.FIN2 | MASS-1 | sphalerite | 39.1543 | 11.3416 | 265.1104 | <235.779 | 15.2924 | 57.6262 | 63.3799 | 291.5834 | 156000 | 74.1361 | 74.7427 | 133560.4209 | 230755.6441 | 49.6318 | 49.2212 | 49.3302 | 48.8533 | 63.4584 | 51.1392 | <0.395 | 0.085785 | 60.0512 | 64.9441 | 61.25 | 65.1143 | 42.7123 | 47.9266 | 53.5136 | 52.1154 | 15.4508 | <0.133 | 0.045627 | <0.019 | 17.5771 | <1.395 | 43.2105 | 61.7463 | 47.2723 | 64.3705 | 63.4935 | 62.008 | 6.826 | 0.043555 | 0.011434
23 | 22 | 250501_Chen_024.FIN2 | MASS-1 | sphalerite | 31.8396 | 21.7051 | 282.2519 | <242.232 | 19.1876 | 62.418 | 66.4569 | 227.0701 | 156000 | 59.5646 | 67.0519 | 134665.978 | 188364.2139 | 50.3836 | 50.8102 | 50.696 | 51.1897 | 65.7417 | 54.9381 | <0.404 | 0.052095 | 61.9868 | 69.1303 | 71.1855 | 75.0627 | 57.6501 | 52.1571 | 56.5436 | 58.0035 | 14.734 | <0.139 | <0.026 | <0.020 | 19.6884 | <1.460 | 50.9424 | 52.0458 | 52.7573 | 70.4378 | 71.3502 | 72.898 | 7.1813 | 0.017996 | 0.009458
42 | 42 | 250501_Chen_043.FIN2 | MASS-1 | sphalerite | 45.1534 | 28.1572 | 496.0656 | <259.428 | 21.2491 | 77.6395 | 81.5899 | 339.268 | 261357.2257 | 87.8691 | 89.5602 | 172839.8456 | 218019.1045 | 76.7905 | 77.3993 | 74.0376 | 70.0066 | 80.1808 | 74.5261 | 16.4377 | 0.1347 | 75.0687 | 74.7208 | 77.152 | 55.8942 | 70.6875 | 60.7602 | 60.8423 | 73.3276 | 19.134 | <0.163 | 0.072444 | 0.03551 | 26.2237 | <1.941 | 48.6461 | 61.8437 | 86.1827 | 83.9226 | 83.8024 | 81.1874 | 8.4508 | 0.034754 | 0.012533
43 | 43 | 250501_Chen_044.FIN2 | MASS-1 | sphalerite | 32.0472 | 14.3179 | 336.2044 | <216.015 | 16.8687 | 54.0939 | 60.8909 | 259.9535 | 156000 | 66.9671 | 71.7881 | 135796.6936 | 209944.0834 | 49.9487 | 49.8848 | 49.9622 | 49.9493 | 66.6808 | 53.0439 | 0.36387 | 0.05824 | 60.8936 | 67.018 | 69.2758 | 69.9748 | 49.832 | 49.9679 | 55.0054 | 54.9461 | 15.0657 | <0.136 | <0.023 | <0.017 | 19.8169 | <1.495 | 47.0667 | 57.0382 | 49.8791 | 67.2875 | 67.3182 | 67.3025 | 6.9833 | 0.0087632 | 0.022379
62 | 62 | 250501_Chen_063.FIN2 | MASS-1 | sphalerite | 31.8442 | 7.3213 | 326.7557 | <233.583 | 18.9143 | 57.177 | 66.9068 | 261.8631 | 156000 | 67.8506 | 69.1836 | 131945.0151 | 211370.5146 | 51.1413 | 52.9306 | 50.8748 | 51.2191 | 63.9611 | 51.9702 | <0.393 | 0.081728 | 63.7845 | 66.6131 | 65.5203 | 70.8458 | 52.1845 | 50.625 | 54.9436 | 56.2464 | 15.8665 | <0.159 | <0.027 | <0.019 | 21.6743 | 0.64546 | 45.199 | 56.1147 | 52.077 | 68.6406 | 67.8471 | 68.2215 | 7.4021 | <0.005 | 0.0054779
63 | 63 | 250501_Chen_064.FIN2 | MASS-1 | sphalerite | 36.5316 | 18.2045 | 310.4577 | <227.540 | 18.8747 | 59.1852 | 68.2261 | 257.9714 | 156000 | 65.9672 | 72.7047 | 132703.6265 | 208157.0173 | 48.7979 | 46.9575 | 48.9874 | 48.6987 | 65.2586 | 53.9979 | <0.382 | 0.12348 | 58.12 | 67.2866 | 65.9471 | 69.0927 | 47.4358 | 49.3037 | 55.1267 | 53.6536 | 14.2892 | <0.155 | <0.026 | <0.018 | 18.8111 | 0.34808 | 48.8129 | 57.9486 | 47.8208 | 65.8309 | 66.6539 | 66.3643 | 6.5654 | <0.005 | <0.005
82 | 83 | 250501_Chen_083.FIN2 | MASS-1 | sphalerite | 40.9138 | 18.6168 | 352.2812 | <342.792 | 26.4377 | 67.0753 | 75.5163 | 263.2835 | 156000 | 71.3088 | 72.2365 | 140426.1502 | 221644.5958 | 50.5652 | 50.3982 | 52.5748 | 50.9716 | 67.6722 | 54.4245 | <0.586 | 0.098246 | 61.1281 | 69.8497 | 68.6866 | 70.5747 | 59.3954 | 51.5758 | 53.1237 | 56.6148 | 15.5802 | <0.234 | <0.038 | 0.045305 | 21.1988 | <0.953 | 48.4702 | 57.0044 | 48.6005 | 71.505 | 71.4392 | 68.9628 | 7.5129 | 0.050482 | 0.025347
83 | 84 | 250501_Chen_084.FIN2 | MASS-1 | sphalerite | 32.9742 | 10.0355 | 293.9633 | <243.685 | 16.1971 | 62.5537 | 76.9744 | 258.3154 | 156000 | 62.7775 | 65.4193 | 126175.0622 | 198311.1559 | 49.4288 | 49.6175 | 47.169 | 48.9477 | 58.3072 | 51.496 | <0.415 | 0.032731 | 60.8496 | 63.762 | 67.3611 | 69.3836 | 40.0367 | 48.3337 | 57.1298 | 53.3505 | 14.5734 | <0.166 | <0.027 | 0.27948 | 20.8806 | <0.712 | 45.3282 | 57.4601 | 51.4809 | 62.8 | 62.8858 | 65.441 | 6.4505 | 0.0065369 | <0.005
86 | 87 | 250501_Chen_087.FIN2 | MASS-1 | sphalerite | 32.5814 | 12.0019 | 409.6447 | <368.548 | 17.9203 | 63.6258 | 74.4236 | 232.7339 | 156000 | 61.5805 | 72.0172 | 137419.9068 | 198379.9942 | 49.497 | 49.286 | 51.0491 | 50.253 | 66.8072 | 52.7355 | <0.608 | 0.041231 | 61.0276 | 69.7419 | 68.289 | 70.2244 | 49.1715 | 49.6385 | 53.3262 | 53.7635 | 15.2058 | <0.239 | <0.038 | <0.024 | 20.9542 | <3.182 | 48.286 | 51.0626 | 48.9784 | 68.3434 | 68.1116 | 69.492 | 7.0016 | 0.041301 | <0.007
87 | 88 | 250501_Chen_088.FIN2 | MASS-1 | sphalerite | 46.5753 | 10.8711 | 317.6991 | <395.091 | 19.0614 | 61.8316 | 70.527 | 288.6388 | 156000 | 72.7798 | 76.1054 | 139194.3872 | 222362.7996 | 50.5168 | 50.6981 | 48.9052 | 49.6841 | 67.6061 | 53.5963 | <0.654 | 0.052261 | 60.9616 | 64.3151 | 67.0271 | 69.9436 | 51.0879 | 50.3996 | 56.7035 | 56.3192 | 14.9694 | <0.257 | <0.041 | <0.026 | 20.1136 | <2.782 | 45.5205 | 63.2659 | 50.9613 | 66.2882 | 66.5659 | 65.0769 | 7.009 | <0.008 | <0.008
106 | 107 | 250501_Chen_107.FIN2 | MASS-1 | sphalerite | 29.3901 | 14.011 | 188.9324 | <331.009 | 13.5813 | 53.9419 | 66.4278 | 258.7383 | 156000 | 64.8004 | 70.5311 | 123684.7712 | 206414.6861 | 50.122 | 51.0806 | 49.971 | 50.9279 | 65.9478 | 45.8686 | <0.578 | <0.032 | 61.3465 | 63.0271 | 62.8407 | 66.2525 | 44.9174 | 49.7321 | 56.1462 | 54.5799 | 15.6496 | <0.225 | <0.035 | <0.022 | 16.8014 | <0.525 | 50.5053 | 57.608 | 50.6403 | 67.5297 | 66.6792 | 67.6641 | 6.7612 | 0.035114 | 0.016844
107 | 108 | 250501_Chen_108.FIN2 | MASS-1 | sphalerite | 30.5198 | 15.073 | 216.0062 | <350.543 | 15.3222 | 54.2438 | 61.5511 | 261.2176 | 156000 | 69.2402 | 69.751 | 136908.2806 | 213674.576 | 49.8334 | 48.8972 | 50.0391 | 49.069 | 65.7648 | 60.4452 | <0.611 | 0.052703 | 60.808 | 71.227 | 67.082 | 74.0904 | 55.2035 | 50.414 | 53.8782 | 55.5166 | 14.489 | <0.238 | <0.037 | <0.023 | 16.5538 | <0.534 | 43.6938 | 56.3419 | 49.2842 | 67.3398 | 68.0459 | 67.1497 | 7.2542 | <0.008 | <0.007
122 | 123 | 250501_Chen_123.FIN2 | MASS-1 | sphalerite | 36.6414 | 12.5604 | 130.1966 | <397.888 | 18.7501 | 62.8416 | 61.8371 | 262.0264 | 156000 | 67.6866 | 73.0638 | 130818.4124 | 210550.016 | 51.3737 | 49.7613 | 49.8567 | 49.3456 | 60.1254 | 49.6823 | <0.715 | 0.087991 | 56.251 | 63.1956 | 66.7367 | 63.7537 | 50.1641 | 46.2942 | 53.3901 | 52.6802 | 16.4882 | <0.286 | <0.041 | <0.024 | 17.4015 | 0.5 | 39.582 | 58.2924 | 49.4121 | 61.8538 | 66.9246 | 63.3773 | 6.7995 | <0.008 | <0.008
123 | 124 | 250501_Chen_124.FIN2 | MASS-1 | sphalerite | 32.2228 | <9.606 | <122.625 | <449.755 | 24.8783 | 59.5793 | 63.0033 | 258.0116 | 156000 | 66.3347 | 66.8625 | 139934.2847 | 209584.1698 | 48.6217 | 50.2881 | 50.1853 | 50.7234 | 65.6879 | 56.5058 | <0.798 | 0.06304 | 65.9757 | 70.9565 | 68.8133 | 76.5734 | 49.9031 | 53.9095 | 56.705 | 57.4576 | 13.7316 | <0.321 | <0.045 | 0.029779 | 20.7339 | <0.316 | 54.6773 | 55.7253 | 50.5325 | 73.1254 | 67.9796 | 71.5649 | 7.2178 | <0.009 | 0.021061
126 | 127 | 250501_Chen_127.FIN2 | MASS-1 | sphalerite | 28.6573 | 6.2442 | 410.18 | 317.0477 | 17.8815 | 53.8341 | 60.6234 | 256.3463 | 156000 | 65.4119 | 71.1629 | 122574.059 | 204486.7162 | 48.8006 | 48.5128 | 48.6551 | 48.2122 | 60.7397 | 49.6512 | 0.64158 | 0.062161 | 57.8793 | 65.4125 | 66.4839 | 64.2788 | 47.2708 | 46.6173 | 53.2278 | 52.4597 | 13.8032 | <0.202 | <0.026 | <0.014 | 18.6502 | <4.122 | 45.7644 | 55.4892 | 49.3524 | 61.9396 | 60.6626 | 62.1305 | 6.6008 | <0.006 | <0.005
127 | 128 | 250501_Chen_128.FIN2 | MASS-1 | sphalerite | 33.8847 | 10.6738 | 474.9001 | <376.356 | 16.6565 | 61.1781 | 70.112 | 264.081 | 156000 | 68.683 | 74.7501 | 144012.8591 | 215814.8762 | 51.2787 | 51.5603 | 51.3706 | 51.8461 | 72.0958 | 56.561 | 1.1198 | 0.075177 | 64.2303 | 68.8035 | 71.6082 | 76.0313 | 52.841 | 53.4895 | 56.8483 | 57.6516 | 16.4607 | <0.268 | 0.048013 | <0.019 | 20.2662 | <10.519 | 48.4476 | 58.7103 | 50.6004 | 72.9485 | 74.2591 | 72.7835 | 7.4197 | <0.007 | <0.007
146 | 148 | 250501_Chen_147.FIN2 | MASS-1 | sphalerite | 29.2424 | 10.7529 | 194.7866 | <394.931 | 18.0721 | 61.5337 | 59.3358 | 253.0035 | 156000 | 66.2691 | 69.514 | 132057.7619 | 208157.023 | 49.1742 | 49.6437 | 50.6014 | 50.327 | 65.3824 | 51.5919 | <0.693 | 0.1125 | 60.9701 | 63.579 | 59.6394 | 69.4673 | 49.4246 | 50.5741 | 54.7247 | 54.5651 | 14.9002 | <0.283 | <0.037 | 0.046081 | 21.4743 | <12.054 | 43.2495 | 53.444 | 49.8623 | 67.2616 | 67.2658 | 66.2786 | 6.896 | <0.008 | 0.013052
147 | 149 | 250501_Chen_148.FIN2 | MASS-1 | sphalerite | 31.4048 | 15.0739 | 248.9857 | <386.244 | 28.3394 | 57.6495 | 62.7205 | 266.7226 | 156000 | 67.7521 | 69.095 | 137537.8099 | 212049.2437 | 50.8241 | 50.4346 | 49.4077 | 49.6522 | 64.3294 | 54.3236 | <0.657 | 0.043324 | 60.5309 | 70.8016 | 67.3513 | 70.8889 | 50.6306 | 49.4262 | 55.2699 | 55.3968 | 15.3336 | <0.277 | <0.037 | 0.018596 | 18.7491 | <11.839 | 50.8201 | 60.5207 | 49.8464 | 67.1653 | 67.2307 | 68.3466 | 7.1058 | <0.008 | <0.008
165 | 169 | 250501_Chen_167.FIN2 | MASS-1 | sphalerite | 41.4313 | 13.7349 | 396.0077 | <382.911 | 19.6113 | 60.9073 | 69.846 | 272.9204 | 156000 | 67.1558 | 72.2005 | 136704.3172 | 207357.9336 | 50.8796 | 48.4905 | 49.2974 | 50.3049 | 64.8549 | 55.1369 | <0.645 | 0.075542 | 71.5983 | 61.4449 | 65.7737 | 62.9515 | 49.1736 | 49.4113 | 55.5266 | 56.5462 | 14.5447 | <0.275 | <0.039 | <0.018 | 22.6839 | <12.004 | 50.3605 | 61.7431 | 54.7415 | 74.119 | 72.5807 | 70.0929 | 7.0545 | <0.009 | 0.014374
166 | 170 | 250501_Chen_168.FIN2 | MASS-1 | sphalerite | 31.8549 | 13.9035 | 268.8366 | <307.808 | 21.2689 | 58.7858 | 61.9696 | 246.6577 | 156000 | 66.9498 | 71.2566 | 129784.8413 | 213377.2597 | 49.1169 | 51.654 | 51.0046 | 49.9065 | 63.4647 | 50.7563 | <0.519 | 0.061399 | 49.8783 | 73.2068 | 73.1934 | 77.8489 | 50.8082 | 50.7559 | 54.6162 | 53.4968 | 15.7644 | <0.221 | 0.046533 | <0.014 | 19.3618 | <9.651 | 43.649 | 52.0958 | 44.943 | 60.3316 | 61.9284 | 64.6712 | 6.9638 | 0.014506 | <0.007
184 | 188 | 250501_Chen_186.FIN2 | MASS-1 | sphalerite | 34.7607 | 28.6382 | 475.8362 | <327.709 | 27.6731 | 54.2333 | 66.0666 | 255.2832 | 156000 | 64.686 | 69.6378 | 118246.247 | 197377.8755 | 49.1434 | 48.5912 | 44.5071 | 45.2308 | 63.7477 | 53.0855 | <0.584 | 0.12604 | 59.9436 | 59.059 | 59.6443 | 60.703 | 51.3184 | 47.0641 | 51.4169 | 52.4665 | 13.4557 | <0.267 | 0.094948 | 0.060056 | 20.4764 | <11.233 | 42.2594 | 54.9793 | 49.6456 | 64.6404 | 65.2552 | 62.3605 | 6.5347 | <0.008 | <0.008
185 | 189 | 250501_Chen_187.FIN2 | MASS-1 | sphalerite | 35.7511 | 11.6986 | 367.9431 | <388.404 | 20.0177 | 61.6589 | 59.1726 | 264.5295 | 156000 | 69.36 | 72.0618 | 150822.9558 | 222654.1075 | 50.8099 | 51.5075 | 55.9141 | 55.006 | 67.5788 | 53.1591 | <0.691 | <0.039 | 62.3981 | 75.3315 | 73.0515 | 79.5411 | 48.5843 | 53.0495 | 58.6159 | 57.6052 | 16.8957 | <0.319 | 0.064477 | 0.033705 | 26.1812 | <13.382 | 51.9122 | 59.0126 | 50.2253 | 70.0476 | 69.4496 | 72.5832 | 7.4864 | <0.010 | <0.009
205 | 210 | 250501_Chen_207.FIN2 | MASS-1 | sphalerite | 39.7848 | 28.2972 | 661.086 | <450.179 | 27.0624 | 62.8057 | 62.3476 | 267.479 | 156000 | 67.8434 | 70.5913 | 129573.641 | 220199.6154 | 51.701 | 49.1084 | 45.7347 | 49.143 | 63.0796 | 48.2568 | <0.846 | 0.52782 | 54.8733 | 66.1336 | 61.4365 | 71.4628 | 50.92 | 50.0812 | 57.718 | 55.8175 | 13.263 | <0.426 | <0.051 | 0.054244 | 20.7137 | <16.121 | 47.5286 | 59.2682 | 51.4584 | 69.8387 | 68.7824 | 66.0222 | 6.963 | 0.016469 | 0.058823
206 | 211 | 250501_Chen_208.FIN2 | MASS-1 | sphalerite | 35.7825 | 9.6128 | 259.5679 | <410.191 | 28.6552 | 64.4823 | 66.2196 | 252.707 | 156000 | 66.1102 | 71.3747 | 137784.7847 | 199768.4014 | 48.3457 | 50.7929 | 53.8441 | 50.6201 | 66.5572 | 57.5015 | <0.770 | <0.060 | 66.7856 | 67.473 | 72.1685 | 68.2851 | 49.1773 | 49.8052 | 52.2484 | 54.1104 | 16.7857 | <0.388 | <0.046 | <0.018 | 21.6377 | <14.709 | 46.2997 | 54.7383 | 48.5098 | 64.8321 | 65.8725 | 68.3941 | 7.0159 | 0.018995 | <0.011
3 | 3 | 250502_Chen_003.FIN2 | MASS-1 | Sphalerite | 33.5614 | 14.8353 | 365.6521 | <301.721 | 12.9591 | 59.6031 | 62.3313 | 258.8577 | 156000 | 65.7059 | 70.8453 | 127368.0216 | 205460.3792 | 50.0188 | 49.1228 | 48.4413 | 46.785 | 63.4445 | 54.4062 | <0.371 | 0.089876 | 59.2769 | 66.1905 | 64.7572 | 70.2574 | 52.9389 | 48.0557 | 53.7884 | 52.4298 | 14.7488 | 0.10571 | 0.048776 | 0.019583 | 18.5661 | <0.324 | 48.9337 | 59.7346 | 51.1776 | 70.3112 | 70.1677 | 71.132 | 6.5512 | 0.042888 | 0.0053881
4 | 4 | 250502_Chen_004.FIN2 | MASS-1 | Sphalerite | 36.7717 | 9.2342 | 298.2418 | <300.843 | 10.2147 | 62.2171 | 61.2833 | 261.5069 | 156000 | 68.46 | 71.3359 | 141289.9632 | 214784.054 | 49.9379 | 50.828 | 51.5741 | 53.365 | 66.6559 | 51.5963 | <0.364 | 0.049455 | 57.7974 | 67.9432 | 69.5013 | 70.1777 | 47.0582 | 52.1438 | 56.4544 | 57.83 | 15.3903 | <0.095 | 0.028676 | <0.009 | 19.3821 | <0.310 | 45.2057 | 54.1077 | 48.4949 | 64.2689 | 64.6956 | 63.3112 | 7.4803 | 0.0092231 | <0.002
23 | 23 | 250502_Chen_023.FIN2 | MASS-1 | Sphalerite | 34.9218 | 13.3808 | 285.0194 | <245.567 | 12.344 | 64.5501 | 69.0056 | 253.6028 | 156000 | 64.9069 | 67.5687 | 127633.4847 | 210331.4974 | 51.1141 | 52.1213 | 51.5291 | 50.6834 | 64.6891 | 51.9584 | 0.43801 | 0.091193 | 69.2294 | 65.2218 | 64.2855 | 61.4722 | 46.9349 | 48.289 | 51.6991 | 52.7329 | 16.3832 | <0.110 | 0.016679 | <0.009 | 20.0211 | <0.296 | 41.991 | 57.2045 | 54.0105 | 65.9816 | 60.4462 | 68.0419 | 6.8718 | 0.0061504 | <0.002
24 | 24 | 250502_Chen_024.FIN2 | MASS-1 | Sphalerite | 38.992 | 9.2389 | 459.6223 | 625.5984 | 20.0445 | 64.9248 | 79.0361 | 266.9482 | 156000 | 69.2606 | 74.6994 | 140061.3841 | 209487.6739 | 48.8406 | 47.7601 | 48.4109 | 49.2709 | 65.2629 | 54.1128 | 0.81072 | 0.032039 | 69.4218 | 68.5312 | 69.5013 | 78.7108 | 53.0307 | 51.6757 | 58.2957 | 57.2445 | 13.7499 | <0.134 | <0.020 | <0.011 | 21.4355 | <0.371 | 52.2286 | 56.7223 | 45.5797 | 68.531 | 74.371 | 66.5268 | 7.1076 | 0.0097772 | 0.005623
43 | 43 | 250502_Chen_043.FIN2 | MASS-1 | Sphalerite | 26.9029 | 10.893 | 326.6168 | 386.8212 | 27.2419 | 67.0147 | 77.7478 | 252.8499 | 156000 | 65.5104 | 68.382 | 148704.5139 | 219249.245 | 51.5896 | 52.8345 | 50.2265 | 53.722 | 69.9487 | 56.7496 | <0.524 | 0.06386 | 66.6873 | 77.6974 | 77.6098 | 78.3031 | 58.065 | 57.14 | 63.7766 | 64.7263 | 17.7652 | <0.094 | <0.015 | 0.013733 | 19.2278 | <0.572 | 52.9032 | 69.4794 | 63.2884 | 85.8388 | 86.0523 | 82.8029 | 7.9025 | 0.0038504 | 0.045076
44 | 44 | 250502_Chen_044.FIN2 | MASS-1 | Sphalerite | 24.9225 | 8.0626 | 282.2794 | 346.8222 | 22.4677 | 71.1833 | 89.9753 | 266.7902 | 156000 | 68.4813 | 73.8749 | 118473.0513 | 198626.6153 | 48.0626 | 46.7397 | 48.4539 | 46.3542 | 58.4839 | 48.5934 | <0.392 | 0.10221 | 59.2372 | 56.5433 | 56.4449 | 60.4776 | 44.8771 | 43.172 | 46.9471 | 46.7975 | 12.7385 | <0.061 | <0.009 | <0.008 | 16.1843 | <0.429 | 40.5118 | 47.1382 | 39.7149 | 52.7556 | 52.5906 | 54.3461 | 6.0827 | <0.002 | 0.0019312
55 | 55 | 250502_Chen_056.FIN2 | MASS-1 | Sphalerite | 52.7579 | 28.0925 | <316.867 | <3555.911 | <61.702 | 47.3286 | <275.710 | 284.5048 | 156000 | 69.9986 | 71.8581 | 135806.9213 | 220030.5934 | 51.1341 | 51.5233 | 60.3706 | 49.2411 | 71.8536 | 55.4245 | <6.360 | <0.255 | 96.8268 | 67.0595 | 68.0258 | 76.2789 | 41.2972 | 50.5474 | 54.8316 | 53.2284 | 15.3037 | <0.359 | <0.043 | <0.057 | 28.0439 | <6.644 | 50.3697 | 55.8383 | 48.2016 | 67.4337 | 68.2577 | 68.8766 | 7.0837 | 0.013653 | <0.007
56 | 56 | 250502_Chen_057.FIN2 | MASS-1 | Sphalerite | 46.5835 | <14.784 | <408.587 | <4420.339 | <73.438 | 38.3811 | <238.969 | 234.9033 | 156000 | 64.2951 | <39.350 | 133694.4385 | 201045.5582 | 49.2051 | 48.7603 | 39.3852 | 51.2069 | 58.0552 | 50.8133 | <7.828 | <0.321 | 104.1473 | 67.6406 | 66.5522 | 63.9548 | 60.143 | 49.9343 | 55.7566 | 57.4694 | 15.0696 | <0.466 | <0.058 | <0.076 | 27.2651 | <8.516 | 43.82 | 58.8241 | 52.3513 | 67.9223 | 67.0466 | 66.3868 | 6.9664 | <0.013 | 0.01288
59 | 59 | 250502_Chen_060.FIN2 | MASS-1 | Sphalerite | 31.2275 | 10.1744 | 526.0977 | 264.7385 | 19.2439 | 59.4828 | 62.864 | 255.4821 | 156000 | 64.4203 | 66.2771 | 123554.2818 | 205396.9608 | 49.3627 | 50.2259 | 48.2078 | 51.1106 | 67.4859 | 54.5721 | <0.381 | 0.069648 | 60.087 | 63.6054 | 64.8597 | 66.6804 | 42.7543 | 48.6369 | 53.683 | 54.9002 | 13.7306 | <0.114 | 0.081759 | 0.020016 | 20.0587 | <0.435 | 46.6924 | 57.1089 | 52.2091 | 68.4855 | 67.9702 | 66.9232 | 6.9622 | 0.012854 | 0.026421
60 | 60 | 250502_Chen_061.FIN2 | MASS-1 | Sphalerite | 36.4152 | <4.533 | 393.1175 | <264.938 | 16.5203 | 59.2925 | 71.0489 | 265.1107 | 156000 | 70.0464 | 76.4913 | 146243.3051 | 215416.881 | 50.8336 | 49.737 | 52.1042 | 48.8902 | 62.1329 | 51.3383 | 0.66398 | 0.050683 | 63.1255 | 71.0244 | 69.5299 | 73.9048 | 58.6172 | 51.5357 | 56.5402 | 55.0316 | 16.6955 | <0.115 | <0.021 | <0.013 | 19.2564 | <0.420 | 47.5281 | 56.8141 | 47.1568 | 65.8687 | 66.5308 | 67.8554 | 7.0194 | 0.0095279 | <0.002
73 | 73 | 250502_Chen_074.FIN2 | MASS-1 | Sphalerite | 37.3848 | 16.8499 | 297.5523 | <310.891 | 14.454 | 66.3187 | 71.4646 | 261.1522 | 156000 | 65.7539 | 69.448 | 136665.5077 | 208559.5709 | 48.1366 | 50.0366 | 49.2973 | 46.6755 | 64.2471 | 49.7627 | <0.412 | 0.077975 | 69.871 | 68.0191 | 67.6282 | 71.7979 | 50.4323 | 51.2633 | 55.0655 | 56.6773 | 14.8556 | <0.149 | 0.026718 | <0.014 | 20.9157 | 0.42642 | 43.9464 | 58.4669 | 53.2654 | 70.2695 | 69.1489 | 67.4512 | 7.5136 | 0.018532 | 0.0057143
74 | 74 | 250502_Chen_075.FIN2 | MASS-1 | Sphalerite | 37.919 | 16.5453 | 352.4266 | <372.827 | 19.4145 | 69.0376 | 82.587 | 258.7126 | 156000 | 68.3753 | 72.5462 | 131442.9506 | 211154.4767 | 52.0564 | 50.001 | 50.6278 | 53.5486 | 65.5092 | 56.753 | <0.504 | 0.055139 | 66.9784 | 65.8721 | 66.56 | 67.832 | 49.929 | 48.7383 | 55.0293 | 53.1668 | 15.4157 | <0.184 | <0.027 | <0.017 | 20.79 | <0.498 | 50.275 | 55.5453 | 46.3623 | 64.1966 | 65.4221 | 67.2387 | 6.4523 | <0.003 | <0.003
Mean |  |  |  |  | 34.4897 | 18.5761 | 483.2663 | 518.3503 | 19.8158 | 62.8752 | 71.9051 | 263.8263 | 158823.925 | 67.9836 | 71.8713 | 137236.6502 | 210792.1867 | 50.8077 | 50.8266 | 50.622 | 50.8076 | 65.9544 | 53.8936 | 2.7256 | 0.1014 | 63.2827 | 68.1558 | 68.0108 | 70.0035 | 50.7041 | 50.5942 | 55.6711 | 55.8066 | 15.3238 | 0.34654 | 0.065225 | 0.051733 | 20.9992 | 0.51242 | 47.654 | 57.6028 | 51.0912 | 68.3145 | 68.1227 | 68.1077 | 7.0946 | 0.028464 | 0.026331
SD |  |  |  |  | 6.5201 | 22.2579 | 603.8086 | 342.4928 | 5.7958 | 10.4602 | 14.9052 | 22.874 | 15159.5287 | 5.6708 | 5.1416 | 18460.6198 | 10898.0559 | 4.318 | 4.455 | 4.9073 | 4.7508 | 5.9074 | 5.3628 | 5.211 | 0.075242 | 8.3268 | 6.8642 | 6.3688 | 5.7041 | 5.7778 | 4.0361 | 4.5308 | 4.8217 | 1.5533 | 0.25177 | 0.034322 | 0.058732 | 2.7815 | 0.12685 | 5.0541 | 5.7342 | 6.1509 | 6.5148 | 6.1709 | 5.9542 | 0.62693 | 0.019933 | 0.026444
RSD |  |  |  |  | 18.9045 | 119.8205 | 124.9433 | 66.0736 | 29.2484 | 16.6364 | 20.729 | 8.6701 | 9.5449 | 8.3414 | 7.1538 | 13.4517 | 5.17 | 8.4987 | 8.7652 | 9.694 | 9.3506 | 8.9568 | 9.9507 | 191.1879 | 74.2017 | 13.1582 | 10.0713 | 9.3644 | 8.1483 | 11.3952 | 7.9775 | 8.1385 | 8.6401 | 10.1368 | 72.6523 | 52.6212 | 113.5302 | 13.2457 | 24.7544 | 10.6058 | 9.9546 | 12.0391 | 9.5365 | 9.0585 | 8.7424 | 8.8368 | 70.0296 | 100.4273
Certified values | [11 empty] | 260 | 156000 | 67 | 71 | 134000 | 210000 | 50 | 50 | 50 | 50 | 65 | 53 |  |  | 61 | 67 | 67 | 70 | 50 | 50 | 55 | 55 | 15 |  |  |  |  | 0.504 | 47 | 57 | 50 | 67 | 67 | 67 | 7
RD | [11 empty] | 1.4716 | 1.8102 | 1.4681 | 1.2272 | 2.4154 | 0.37723 | 1.6155 | 1.6531 | 1.244 | 1.6151 | 1.4683 | 1.6861 |  |  | 3.7422 | 1.7251 | 1.5087 | 0.0050523 | 1.4082 | 1.1884 | 1.2202 | 1.4665 | 2.1587 |  |  |  |  | 1.6714 | 1.3915 | 1.0576 | 2.1824 | 1.9619 | 1.6757 | 1.6533 | 1.3508
LB# | AL# | Source Filename | Sample | Quant Setup | 24Mg | 27Al | 29Si | 43Ca | 49Ti | 51V | 53Cr | 55Mn | 57Fe | 59Co | 60Ni | 65Cu | 66Zn | 69Ga | 71Ga | 72Ge | 74Ge | 75As | 77Se | 90Zr | 93Nb | 95Mo | 107Ag | 109Ag | 111Cd | 113In | 115In | 118Sn | 121Sb | 125Te | 157Gd | 178Hf | 181Ta | 182W | 185Re | 197Au | 202Hg | 205Tl | 206Pb | 207Pb | 208Pb | 209Bi | 232Th | 238U
1 | 1 | 250429_Chen_012.FIN2 | NIST610 | sphalerite | 434.7011 | 10353.4429 | 321562.7015 | 72096.9339 | 460.7762 | 451.7955 | 424.7718 | 413.9068 | 458 | 388.5762 | 324.1472 | 451.3394 | 405.7375 | 338.5784 | 334.9706 | 277.6007 | 307.4062 | 212.9533 | 97.8599 | 449.8572 | 481.2669 | 363.1067 | 223.0698 | 196.1464 | 275.609 | n.a. | 279.3753 | 339.3244 | 273.9223 | 100.192 | 451.9251 | 427.4719 | 448.028 | 456.2774 | 4360.1202 | 14.12 | 0.35668 | 28.404 | 278.2782 | 303.5979 | 326.0134 | 33.6495 | 459.0989 | 479.1998
15 | 15 | 250429_Chen_027.FIN2 | NIST610 | sphalerite | 389.8261 | 9508.6264 | 289515.731 | 69050.213 | 390.8956 | 416.5746 | 342.1016 | 385.6521 | 458 | 353.8068 | 284.5879 | 386.8749 | 365.9271 | 303.845 | 296.6897 | 281.0532 | 272.4089 | 193.1579 | 76.8321 | 412.0013 | 401.5728 | 321.8887 | 192.3603 | 200.1142 | 245.0052 | n.a. | 285.2906 | 321.18 | 283.8927 | 89.0105 | 396.898 | 393.9693 | 403.6359 | 390.5353 | 1873.6065 | 12.7402 | 0.40964 | 25.1548 | 259.9656 | 314.4301 | 316.704 | 31.441 | 420.2001 | 388.225
16 | 16 | 250429_Chen_028.FIN2 | NIST610 | sphalerite | 459.5644 | 10935.8011 | 340113.3728 | 81864.4389 | 454.3313 | 486.3416 | 418.1701 | 442.2238 | 458 | 397.853 | 332.4282 | 432.8292 | 414.8694 | 354.3533 | 340.8281 | 333.7014 | 326.3252 | 235.5947 | 89.221 | 486.6844 | 479.2413 | 392.4206 | 237.2705 | 232.5405 | 275.9855 | n.a. | 332.0281 | 384.6188 | 339.2022 | 112.2011 | 475.1264 | 462.3354 | 477.0115 | 457.5576 | 2183.3156 | 15.5498 | 0.39906 | 28.9394 | 291.4468 | 374.2283 | 357.5875 | 37.1104 | 497.4074 | 479.9868
29 | 29 | 250429_Chen_041.FIN2 | NIST610 | sphalerite | 439.8211 | 10401.4713 | 324310.6833 | 81275.6747 | 482.3508 | 437.6764 | 433.9018 | 442.0859 | 458 | 418.4116 | 332.83 | 441.0655 | 440.5243 | 344.1205 | 346.2459 | 321.4761 | 300.0939 | 211.0225 | 97.256 | 438.3588 | 460.2144 | 407.9773 | 224.2517 | 223.7455 | 280.75 | n.a. | 323.6417 | 378.4064 | 315.8363 | 101.2335 | 456.2919 | 459.987 | 446.6595 | 443.9682 | 1022.7301 | 16.4358 | <0.702 | 30.5859 | 299.4007 | 354.9808 | 349.3005 | 35.686 | 442.4786 | 458.4437
30 | 30 | 250429_Chen_042.FIN2 | NIST610 | sphalerite | 452.2116 | 10825.015 | 351821.8955 | 87020.2951 | 484.3407 | 470.4183 | 431.4841 | 480.1165 | 458 | 442.6908 | 364.9416 | 486.912 | 415.1038 | 370.0806 | 363.3391 | 328.9659 | 329.0378 | 228.4006 | 100.1215 | 464.758 | 506.0149 | 434.1393 | 238.5605 | 245.9408 | 311.02 | n.a. | 345.0205 | 399.238 | 341.3109 | 114.9713 | 488.4694 | 481.3644 | 476.6226 | 476.2257 | 1124.9772 | 18.2962 | 0.65636 | 33.0898 | 325.7537 | 384.204 | 366.2027 | 37.826 | 480.2263 | 505.4683
43 | 43 | 250429_Chen_055.FIN2 | NIST610 | sphalerite | 375.7622 | 8958.1598 | 294497.9558 | 75058.4119 | 420.5134 | 399.6695 | 359.0348 | 397.979 | 458 | 371.1387 | 301.51 | 401.3121 | 384.6425 | 318.8089 | 312.3961 | 286.284 | 285.8858 | 193.03 | 83.4369 | 401.9661 | 422.6689 | 361.5486 | 225.0239 | 224.5122 | 297.3854 | n.a. | 313.7146 | 340.8535 | 296.863 | 104.1271 | 401.1614 | 397.8014 | 388.7848 | 396.6217 | 768.2172 | 16.0328 | <0.388 | 27.4992 | 279.9769 | 344.2876 | 327.3067 | 35.457 | 407.3083 | 407.5327
44 | 44 | 250429_Chen_056.FIN2 | NIST610 | sphalerite | 490.3347 | 11274.226 | 375155.6728 | 95263.1549 | 484.9328 | 510.844 | 461.1934 | 496.3817 | 458 | 469.2897 | 397.793 | 519.2121 | 508.2049 | 409.89 | 402.319 | 380.829 | 374.6205 | 250.0684 | 106.7491 | 503.0717 | 530.0104 | 452.1237 | 288.414 | 286.3626 | 378.4687 | n.a. | 400.8791 | 433.2435 | 383.4518 | 122.5364 | 496.6328 | 488.0181 | 480.57 | 494.0287 | 987.4291 | 19.4216 | <0.609 | 36.3279 | 351.0029 | 428.6611 | 412.6904 | 44.4528 | 517.0782 | 529.5291
57 | 57 | 250429_Chen_069.FIN2 | NIST610 | sphalerite | 358.0447 | 8433.687 | 296946.6433 | 74403.4797 | 404.8777 | 395.7323 | 370.3622 | 403.516 | 458 | 364.6034 | 294.95 | 434.1624 | 380.9733 | 321.6777 | 307.7455 | 290.0954 | 300.7783 | 196.016 | 83.6404 | 408.7196 | 409.5358 | 338.5183 | 223.6494 | 221.2877 | 256.418 | n.a. | 298.095 | 330.0159 | 291.2528 | 97.4191 | 394.4797 | 397.5875 | 386.8812 | 394.1373 | 698.3576 | 13.8968 | <0.389 | 25.8043 | 281.4752 | 333.1595 | 319.7114 | 33.3109 | 405.4974 | 410.4628
58 | 58 | 250429_Chen_070.FIN2 | NIST610 | sphalerite | 484.8011 | 12246.1125 | 390975.3837 | 96530.263 | 535.1781 | 509.4524 | 463.5005 | 517.1236 | 458 | 451.0419 | 372.4614 | 546.3438 | 459.242 | 413.0322 | 390.8509 | 369.0638 | 362.002 | 251.1309 | 104.7602 | 491.4418 | 520.8404 | 449.8409 | 277.3639 | 275.738 | 326.0708 | n.a. | 380.8561 | 418.7844 | 367.4008 | 126.0875 | 499.7501 | 479.874 | 509.2134 | 522.8686 | 994.2901 | 17.0977 | 0.59376 | 34.0241 | 351.2732 | 425.6878 | 419.6525 | 43.3324 | 513.6829 | 526.3362
71 | 73 | 250429_Chen_083.FIN2 | NIST610 | sphalerite | 390.0418 | 9301.8485 | 292804.3615 | 74649.5308 | 402.6294 | 434.7205 | 377.8716 | 390.8222 | 458 | 357.6782 | 275.4143 | 378.6271 | 357.0676 | 310.6758 | 295.7514 | 271.3492 | 268.5724 | 182.9719 | 77.7198 | 431.4492 | 422.5009 | 334.1888 | 201.3388 | 202.3982 | 261.3601 | n.a. | 274.7116 | 323.1956 | 271.8736 | 93.3096 | 393.4057 | 381.7761 | 416.592 | 410.2049 | 621.5367 | 11.9796 | <0.348 | 25.5542 | 251.416 | 298.1864 | 278.6033 | 31.4465 | 445.9556 | 432.8844
72 | 74 | 250429_Chen_084.FIN2 | NIST610 | sphalerite | 439.8228 | 10722.6843 | 332682.2521 | 82200.7501 | 483.1202 | 466.1396 | 406.4329 | 427.4201 | 458 | 388.5869 | 317.8202 | 427.2652 | 394.6562 | 348.7346 | 336.7247 | 301.7064 | 297.1627 | 191.6741 | 87.0281 | 465.6769 | 472.5819 | 377.3238 | 217.8353 | 222.8649 | 305.26 | n.a. | 304.2265 | 359.1201 | 300.9979 | 104.1617 | 466.905 | 440.6802 | 447.9819 | 445.2637 | 683.4485 | 13.9574 | <0.323 | 27.9016 | 276.7641 | 326.3693 | 305.5185 | 34.0173 | 468.9344 | 460.3011
85 | 88 | 250429_Chen_097.FIN2 | NIST610 | sphalerite | 459.6432 | 10771.4804 | 322450.9538 | 78103.9434 | 449.8103 | 450.157 | 425.2676 | 404.9522 | 458 | 380.1611 | 290.6175 | 410.0817 | 376.9179 | 320.7 | 319.8903 | 301.2045 | 310.2396 | 206.3944 | 89.0739 | 445.9872 | 465.8549 | 365.5156 | 215.7033 | 221.5798 | 256.6392 | n.a. | 309.5354 | 351.0034 | 301.1011 | 102.659 | 459.8055 | 438.6185 | 462.6222 | 449.9484 | 649.0282 | 16.0144 | <0.378 | 28.3713 | 291.7989 | 355.5371 | 329.7102 | 35.4083 | 459.8114 | 468.1291
86 | 89 | 250429_Chen_098.FIN2 | NIST610 | sphalerite | 455.6384 | 10991.1009 | 330204.0463 | 80178.0329 | 436.0883 | 451.2456 | 403.7845 | 410.7785 | 458 | 379.2913 | 294.0508 | 424.5004 | 381.9534 | 321.9088 | 315.1463 | 305.0142 | 304.3151 | 199.9578 | 89.1144 | 451.2751 | 486.1598 | 370.2968 | 223.1982 | 219.8296 | 259.0061 | n.a. | 315.7861 | 344.7049 | 314.761 | 92.2301 | 461.0206 | 431.1784 | 468.1848 | 446.1191 | 647.0823 | 16.0215 | <0.361 | 29.4228 | 290.0611 | 335.4906 | 327.3942 | 36.1101 | 455.7434 | 463.3834
95 | 98 | 250429_Chen_107.FIN2 | NIST610 | sphalerite | 409.7858 | 9642.8139 | 288705.0099 | 74591.1168 | 413.7691 | 432.6122 | 374.0357 | 416.4368 | 458 | 322.7641 | 307.4547 | 396.1202 | 365.3679 | 322.7317 | 310.6008 | 275.8103 | 271.0455 | 205.508 | 97.246 | 435.0446 | 438.5825 | 362.7896 | 216.5915 | 227.7688 | 252.7344 | n.a. | 325.0938 | 369.2351 | 309.025 | 96.9769 | 425.1499 | 394.4128 | 423.9067 | 406.2536 | 538.6579 | 15.5094 | <0.556 | 24.8542 | 302.2527 | 354.1476 | 337.3058 | 35.9047 | 440.2925 | 440.1263
96 | 99 | 250429_Chen_108.FIN2 | NIST610 | sphalerite | 461.7153 | 10719.3616 | 323395.3319 | 83624.2038 | 455.4247 | 471.1558 | 409.4733 | 460.8839 | 458 | 358.6728 | 345.0611 | 425.6469 | 407.7523 | 351.2349 | 336.8141 | 311.804 | 306.525 | 251.5126 | 112.4659 | 464.2297 | 469.8965 | 399.3292 | 243.1184 | 251.3039 | 296.4603 | n.a. | 350.0486 | 410.5808 | 340.7844 | 132.9291 | 457.306 | 442.6781 | 467.6218 | 459.7404 | 761.892 | 14.3344 | 0.59434 | 22.8298 | 342.8117 | 387.1199 | 382.7336 | 40.7042 | 477.8279 | 474.693
99 | 102 | 250429_Chen_111.FIN2 | NIST610 | sphalerite | 368.6522 | 8781.7431 | 274099.71 | 68642.7589 | 394.1262 | 399.8427 | 341.8241 | 357.7649 | 458 | 314.7244 | 270.1059 | 350.7258 | 313.0261 | 270.2497 | 281.285 | 244.3196 | 235.8274 | 168.7002 | 75.0834 | 402.5404 | 406.2157 | 305.8592 | 189.837 | 183.9431 | 226.0177 | n.a. | 247.5652 | 300.6872 | 255.565 | 78.6291 | 385.171 | 368.1552 | 377.8426 | 381.9636 | 841.5539 | 12.9575 | 0.28284 | 23.4235 | 234.1587 | 276.7955 | 269.7154 | 28.6033 | 407.1122 | 400.4634
100 | 103 | 250429_Chen_112.FIN2 | NIST610 | sphalerite | 476.9402 | 11409.3789 | 350302.1127 | 86454.1968 | 496.8241 | 504.0487 | 475.3543 | 467.7153 | 458 | 407.9842 | 333.0442 | 465.8034 | 391.8681 | 351.9367 | 359.7025 | 305.5448 | 309.0156 | 223.7933 | 100.7593 | 497.0117 | 525.6095 | 380.1071 | 238.7691 | 235.7794 | 292.8927 | n.a. | 314.262 | 378.0373 | 315.142 | 104.6699 | 501.4435 | 461.8546 | 493.9791 | 498.3302 | 1120.5395 | 16.7255 | <0.280 | 30.3121 | 303.2251 | 377.6133 | 350.2005 | 36.425 | 511.2354 | 499.8873
113 | 116 | 250429_Chen_125.FIN2 | NIST610 | sphalerite | 395.9723 | 9828.4678 | 316406.5297 | 76538.6182 | 450.5867 | 432.3816 | 398.3391 | 389.8938 | 458 | 357.9539 | 307.1967 | 385.4133 | 356.5785 | 305.6031 | 315.6319 | 315.1781 | 289.7406 | 214.821 | 92.3288 | 432.1885 | 445.6583 | 370.7952 | 214.2913 | 222.1261 | 258.1527 | n.a. | 288.8314 | 317.4154 | 288.0869 | 95.1893 | 440.8219 | 423.3767 | 439.9698 | 430.5269 | 2451.9061 | 15.5057 | 0.62581 | 27.5331 | 263.5241 | 323.0521 | 297.2619 | 32.9069 | 437.6032 | 450.2845
114 | 117 | 250429_Chen_126.FIN2 | NIST610 | sphalerite | 451.9964 | 10832.074 | 344781.3237 | 87062.9921 | 478.4991 | 467.349 | 437.0392 | 430.5361 | 458 | 399.8517 | 332.4649 | 441.6994 | 382.516 | 333.549 | 337.1228 | 329.6593 | 309.6619 | 231.8585 | 93.1178 | 463.4148 | 485.6037 | 385.9538 | 238.5881 | 244.0173 | 276.6188 | n.a. | 311.5857 | 330.4223 | 314.5049 | 98.7537 | 479.6793 | 461.647 | 455.007 | 465.9246 | 2873.8652 | 16.6159 | 0.66583 | 30.7166 | 285.1243 | 351.0617 | 316.482 | 35.6066 | 476.9878 | 466.2025
127 | 130 | 250429_Chen_139.FIN2 | NIST610 | sphalerite | 466.3502 | 10985.1213 | 356143.6135 | 87904.3246 | 474.8575 | 470.8487 | 445.1999 | 429.5091 | 458 | 388.4842 | 337.5102 | 442.0541 | 384.8287 | 360.2149 | 352.6766 | 319.2464 | 319.041 | 218.0656 | 100.1036 | 470.8795 | 486.0561 | 410.4188 | 223.3828 | 229.1508 | 254.1479 | n.a. | 329.45 | 366.6264 | 328.2187 | 119.7697 | 477.242 | 474.5947 | 475.9351 | 483.9212 | 3326.961 | 16.0391 | 0.40003 | 33.1609 | 328.9109 | 386.4896 | 360.9721 | 38.6205 | 465.1992 | 505.253
128 | 131 | 250429_Chen_140.FIN2 | NIST610 | sphalerite | 421.7012 | 10112.9069 | 320733.5684 | 80558.6707 | 446.0597 | 426.5466 | 385.3691 | 387.0995 | 458 | 343.9532 | 300.6005 | 398.9151 | 353.0365 | 317.1103 | 315.4484 | 287.2272 | 293.7927 | 192.4448 | 87.8121 | 422.8622 | 458.0717 | 364.7574 | 213.5635 | 206.2325 | 231.3991 | n.a. | 293.6563 | 340.3518 | 296.7048 | 105.9329 | 446.4904 | 425.5046 | 421.4948 | 438.7053 | 2911.2037 | 14.4774 | <0.230 | 28.9652 | 279.4446 | 347.7942 | 339.4464 | 35.4948 | 447.4038 | 483.3491
141 | 145 | 250429_Chen_153.FIN2 | NIST610 | sphalerite | 449.2273 | 10571.7066 | 346727.8547 | 88509.9891 | 448.7741 | 484.4001 | 416.4128 | 472.0219 | 458 | 430.6334 | 363.2478 | 526.7003 | 433.5578 | 382.6461 | 386.3209 | 329.6627 | 311.7716 | 236.2943 | 97.9769 | 471.5714 | 499.8462 | 373.1972 | 268.9235 | 267.6089 | 307.9725 | n.a. | 375.148 | 399.0602 | 350.8365 | 106.0458 | 477.073 | 459.804 | 484.6917 | 470.6152 | 3156.8704 | 17.7976 | 0.63243 | 30.1412 | 352.0855 | 438.1167 | 405.702 | 40.7473 | 490.5839 | 475.5261
142 | 146 | 250429_Chen_154.FIN2 | NIST610 | sphalerite | 395.9995 | 9399.0928 | 313399.5338 | 78397.3957 | 426.6574 | 415.3421 | 379.438 | 427.7116 | 458 | 385.9417 | 322.2058 | 448.2672 | 390.3494 | 327.0129 | 334.0376 | 288.478 | 274.5191 | 205.1759 | 89.0556 | 424.3215 | 427.6165 | 299.6539 | 222.9557 | 231.9877 | 270.7529 | n.a. | 310.0512 | 354.3778 | 296.5978 | 87.4593 | 395.1416 | 387.4588 | 400.098 | 392.4087 | 2684.1582 | 14.8781 | <0.282 | 24.2954 | 284.6711 | 375.8118 | 356.3687 | 34.1022 | 423.4321 | 413.2487
155 | 160 | 250429_Chen_167.FIN2 | NIST610 | sphalerite | 414.1254 | 10106.9617 | 314316.1912 | 76229.2146 | 442.5139 | 422.1341 | 388.5477 | 378.7708 | 458 | 384.5163 | 299.4086 | 419.3778 | 384.866 | 323.8037 | 324.3463 | 294.781 | 287.3331 | 210.6701 | 79.0095 | 426.5792 | 437.1525 | 342.3176 | 222.4241 | 224.2508 | 251.6184 | n.a. | 305.5744 | 337.7066 | 283.4699 | 91.6224 | 417.7389 | 417.2843 | 427.215 | 417.2934 | 3038.1535 | 14.9102 | <0.350 | 27.0139 | 250.8109 | 317.0414 | 296.1798 | 34.0941 | 432.1709 | 423.5617
156 | 161 | 250429_Chen_168.FIN2 | NIST610 | sphalerite | 460.165 | 11039.502 | 361636.1065 | 91621.276 | 510.8744 | 480.5134 | 427.0717 | 438.5169 | 458 | 422.9294 | 314.9662 | 446.8601 | 405.0221 | 331.3097 | 333.3692 | 316.9524 | 309.2268 | 229.3417 | 98.0343 | 471.9483 | 480.8087 | 369.7211 | 235.147 | 234.7036 | 288.4369 | n.a. | 323.0147 | 364.9115 | 314.1059 | 119.1263 | 463.6204 | 454.5569 | 473.1071 | 459.8869 | 3308.1413 | 15.5112 | <0.340 | 30.0417 | 270.0156 | 334.7813 | 319.6809 | 37.4062 | 485.2838 | 479.4219
169 | 174 | 250429_Chen_181.FIN2 | NIST610 | sphalerite | 419.0742 | 9880.9291 | 307825.5401 | 82334.814 | 435.0219 | 440.714 | 396.1585 | 429.4514 | 458 | 389.049 | 342.6036 | 409.6593 | 439.2473 | 325.7651 | 311.8157 | 295.5726 | 271.0504 | 199.5058 | 76.8012 | 432.4637 | 443.4104 | 339.7804 | 215.8593 | 213.0324 | 338.5496 | n.a. | 299.9817 | 343.3434 | 289.6377 | 105.4457 | 443.0184 | 437.337 | 424.165 | 440.0349 | 3028.8199 | 16.8291 | 0.28149 | 25.4943 | 256.9886 | 314.8742 | 303.8998 | 30.7237 | 438.1984 | 455.9984
170 | 175 | 250429_Chen_182.FIN2 | NIST610 | sphalerite | 442.0235 | 10615.55 | 315116.7462 | 89653.4864 | 440.1525 | 459.286 | 424.1974 | 449.414 | 458 | 416.1881 | 374.3527 | 449.9088 | 470.0576 | 329.5018 | 330.5301 | 309.4994 | 283.5567 | 213.409 | 81.628 | 463.5363 | 492.4042 | 352.7161 | 237.5706 | 230.2176 | 385.0003 | n.a. | 324.3556 | 353.6191 | 302.7022 | 103.4648 | 471.1879 | 455.7056 | 464.1375 | 458.6924 | 3237.2931 | 18.0417 | 0.43021 | 27.4575 | 291.6056 | 338.5942 | 325.8129 | 33.679 | 476.2016 | 482.7404
1 | 1 | 250501_Chen_001.FIN2 | NIST610 | sphalerite | 437.2421 | 10669.7464 | 329209.2936 | 83858.5213 | 472.0917 | 462.8858 | 418.6961 | 409.3093 | 458 | 391.8304 | 328.4782 | 379.898 | 366.1743 | 372.2759 | 331.7989 | 303.409 | 281.5946 | 260.4131 | 111.1863 | 470.2293 | 486.753 | 393.5963 | 221.9344 | 218.6751 | 273.035 | 263.1152 | 298.4006 | 352.4586 | 309.9436 | 151.0531 | 454.2761 | 449.3611 | 456.4535 | 455.3409 | 5025.7965 | 16.7187 | <0.398 | 25.2171 | 307.2441 | 341.1105 | 323.9643 | 34.1835 | 472.9431 | 468.7645
2 | 2 | 250501_Chen_002.FIN2 | NIST610 | sphalerite | 426.4472 | 9949.6919 | 322202.0151 | 78958.2994 | 430.7768 | 436.3837 | 396.6724 | 385.4769 | 458 | 360.8253 | 303.422 | 370.6864 | 341.3415 | 353.3763 | 307.965 | 283.4359 | 258.288 | 242.6086 | 110.9201 | 424.4839 | 442.0027 | 367.0542 | 203.347 | 203.2787 | 248.696 | 260.0497 | 288.0325 | 326.5335 | 285.4256 | 149.7462 | 443.4017 | 419.7134 | 434.9036 | 431.9364 | 4796.7552 | 15.6531 | <0.406 | 24.5141 | 282.5365 | 312.0398 | 303.2939 | 33.9962 | 440.4754 | 453.7647
10 | 10 | 250501_Chen_011.FIN2 | NIST610 | sphalerite | 432 | 10320.3817 | 325802.1397 | 81474.7474 | 452 | 450 | 408 | 421.5067 | 458 | 399.8312 | 325.0783 | 384.5939 | 376.6413 | 398.4867 | 361.5418 | 334.926 | 326.2635 | 299.8958 | 131.8896 | 448 | 465 | 433.9733 | 242.938 | 252.2785 | 312.4414 | 297.6509 | 334.9889 | 376.9529 | 334.5756 | 189.7905 | 449 | 435 | 446 | 444 | 7727.2098 | 15.5598 | 0.55219 | 25.3306 | 318.6417 | 365.0278 | 351.9251 | 38.3791 | 457.2 | 461.5
12 | 12 | 250501_Chen_013.FIN2 | NIST610 | sphalerite | 432 | 10320.3817 | 325802.1397 | 81474.7474 | 452 | 450 | 408 | 332.0939 | 458 | 315.4232 | 258.052 | 336.1648 | 279.5601 | 321.2162 | 281.5367 | 264.8584 | 253.0796 | 233.8328 | 101.1619 | 448 | 465 | 350.2053 | 202.612 | 207.1507 | 221.2646 | 242.6143 | 275.7163 | 312.6987 | 265.4223 | 151.2332 | 449 | 435 | 446 | 444 | 6469.752 | 12.5037 | 0.49703 | 19.8813 | 273.8278 | 298.5448 | 275.0281 | 29.8403 | 457.2 | 461.5
14 | 14 | 250501_Chen_015.FIN2 | NIST610 | sphalerite | 427.6968 | 10217.6307 | 322663.4084 | 80754.2691 | 448.4819 | 445.8305 | 404.2933 | 366.1147 | 458 | 362.1557 | 288.4657 | 393.1759 | 371.6533 | 352.7777 | 321.3534 | 306.5515 | 293.7953 | 197.5469 | 81.1625 | 443.592 | 460.4397 | 369.2789 | 216.6552 | 226.0349 | 274.2129 | 293.5851 | 309.2503 | 341.8838 | 301.6418 | 100.1353 | 445.0705 | 431.4415 | 442.4568 | 440.527 | 5656.3565 | 14.266 | <0.360 | 27.0973 | 272.3801 | 329.0162 | 316.1938 | 33.4598 | 453.4753 | 458.2953
20 | 19 | 250501_Chen_021.FIN2 | NIST610 | sphalerite | 463.4778 | 11129.7351 | 349928.7605 | 87002.1852 | 478.9996 | 483.8465 | 435.9074 | 429.6949 | 458 | 400.2771 | 337.6704 | 491.625 | 402.4985 | 410.8081 | 383.3319 | 365.3483 | 362.6993 | 249.165 | 98.6667 | 482.3381 | 500.4274 | 432.6719 | 275.0671 | 264.8967 | 339.4768 | 354.5751 | 372.6867 | 418.9013 | 361.5127 | 119.1875 | 479.4129 | 463.6765 | 472.9058 | 468.7576 | 10041.7522 | 16.6152 | <0.427 | 32.8173 | 323.8043 | 412.4931 | 390.465 | 40.3327 | 484.9158 | 485.9225
21 | 20 | 250501_Chen_022.FIN2 | NIST610 | sphalerite | 396.9167 | 9431.7895 | 299156.3059 | 75324.8804 | 422.3212 | 412.8125 | 376.413 | 373.9274 | 458 | 343.2172 | 289.9569 | 418.7887 | 343.3818 | 353.5408 | 330.318 | 309.9387 | 305.0237 | 215.7482 | 90.9993 | 410.0669 | 425.9038 | 378.5809 | 231.6723 | 234.072 | 293.4072 | 302.286 | 309.2625 | 350.6511 | 300.7669 | 96.1502 | 415.7591 | 403.1201 | 416.0659 | 416.426 | 9146.6585 | 14.7403 | <0.372 | 29.7456 | 286.6575 | 349.702 | 325.9376 | 35.6032 | 426.7203 | 434.8948
40 | 40 | 250501_Chen_041.FIN2 | NIST610 | sphalerite | 481.608 | 11327.0144 | 359657.1275 | 90178.294 | 485.3153 | 492.6286 | 461.238 | 479.5549 | 458 | 460.4696 | 388.1025 | 561.8271 | 464.1974 | 468.5624 | 428.7736 | 391.7171 | 386.9823 | 292.6299 | 123.7119 | 494.8949 | 512.0492 | 484.8329 | 288.0843 | 290.945 | 340.599 | 518.9451 | 406.1671 | 439.602 | 406.4898 | 159.8092 | 483.7169 | 478.1421 | 487.5725 | 483.9215 | 12840.6148 | 17.4047 | 0.91044 | 34.3161 | 374.6522 | 457.7523 | 440.689 | 45.2139 | 493.0543 | 487.9366
41 | 41 | 250501_Chen_042.FIN2 | NIST610 | sphalerite | 378.8949 | 9240.4707 | 289771.3346 | 72263.3453 | 416.177 | 405.253 | 351.5504 | 402.9887 | 458 | 375.6487 | 304.3345 | 424.3037 | 380.4872 | 373.0537 | 345.6215 | 325.909 | 305.6705 | 222.7006 | 97.4315 | 397.6296 | 414.363 | 388.8283 | 222.5686 | 228.8485 | 278.1543 | 427.6951 | 330.3494 | 361.8087 | 323.8005 | 107.2683 | 411.3245 | 388.5995 | 401.5455 | 401.256 | 9678.9827 | 14.8308 | 0.61422 | 28.3558 | 307.2703 | 359.4168 | 350.1581 | 37.3353 | 418.4154 | 432.825
60 | 60 | 250501_Chen_061.FIN2 | NIST610 | sphalerite | 447.1491 | 10686.1898 | 332810.7273 | 82234.8607 | 465.9103 | 445.5954 | 412.2516 | 442.2007 | 458 | 407.8399 | 347.9795 | 464.0149 | 400.9446 | 388.3501 | 366.1809 | 341.1864 | 333.9018 | 235.2277 | 102.1155 | 466.4338 | 485.3563 | 442.0314 | 244.9871 | 248.4931 | 325.8829 | 339.1031 | 332.7362 | 362.9685 | 342.5545 | 105.2394 | 470.6295 | 451.9212 | 457.3021 | 456.1987 | 2226.6573 | 16.6818 | <0.522 | 31.4233 | 335.4007 | 389.4907 | 353.7015 | 39.1886 | 476.8446 | 477.5648
61 | 61 | 250501_Chen_062.FIN2 | NIST610 | sphalerite | 416.3104 | 9940.477 | 317851.2729 | 80633.727 | 437.6676 | 453.4638 | 403.1752 | 430.7372 | 458 | 402.0143 | 332.1715 | 420.9689 | 372.9331 | 371.6295 | 355.9782 | 318.4686 | 315.4701 | 211.2213 | 98.4705 | 428.6507 | 443.9834 | 399.0186 | 235.8473 | 233.2898 | 297.3013 | 325.9068 | 312.114 | 349.635 | 314.0406 | 101.9324 | 426.6334 | 417.3981 | 434.6037 | 431.1315 | 1921.3521 | 14.993 | <0.463 | 28.3129 | 297.4 | 373.2256 | 335.5028 | 36.5482 | 437.2847 | 444.7753
80 | 81 | 250501_Chen_081.FIN2 | NIST610 | sphalerite | 431.9229 | 10345.6009 | 337685.0471 | 82150.6617 | 451.2568 | 468.7522 | 414.7783 | 405.0202 | 458 | 389.4552 | 316.8672 | 405.8502 | 302.5945 | 368.0393 | 338.3863 | 296.9836 | 316.1568 | 236.8277 | 102.981 | 452.8679 | 464.5014 | 395.2806 | 242.2613 | 239.8166 | 305.773 | 367.0612 | 341.9322 | 348.6383 | 314.8311 | 135.2715 | 449.0743 | 437.6255 | 441.2003 | 449.0935 | 3406.946 | 16.244 | <0.467 | 26.6328 | 304.6883 | 346.8229 | 324.8123 | 36.6772 | 450.4378 | 463.8448
81 | 82 | 250501_Chen_082.FIN2 | NIST610 | sphalerite | 430.1476 | 10247.0221 | 311011.2393 | 80363.8721 | 451.2816 | 427.4071 | 399.0652 | 395.3754 | 458 | 374.7932 | 308.6192 | 405.3779 | 344.9294 | 339.7951 | 322.4005 | 302.3232 | 317.9156 | 217.7922 | 83.7605 | 440.3031 | 463.6273 | 387.1901 | 236.5398 | 231.7005 | 292.0948 | 350.3706 | 340.1131 | 340.5729 | 302.5684 | 113.9041 | 446.5827 | 429.5104 | 449.4916 | 436.7416 | 3203.5612 | 16.0136 | <0.435 | 28.268 | 296.8043 | 333.885 | 315.72 | 36.236 | 462.8876 | 457.2978
84 | 85 | 250501_Chen_085.FIN2 | NIST610 | sphalerite | 461.8462 | 11013.6712 | 347936.9684 | 87182.5594 | 476.2047 | 473.572 | 429.6871 | 402.508 | 458 | 380.4203 | 328.7187 | 431.8086 | 371.8489 | 361.9332 | 334.2839 | 319.78 | 324.7961 | 227.1953 | 98.5434 | 481.7917 | 494.7367 | 401.8511 | 250.6105 | 248.4878 | 329.9794 | 340.9793 | 321.6855 | 373.2228 | 322.7922 | 109.2152 | 484.2015 | 471.5366 | 473.8347 | 466.9094 | 9145.2263 | 17.6215 | <0.353 | 29.1487 | 311.2231 | 364.8945 | 336.1204 | 36.5583 | 485.8256 | 485.0674
85 | 86 | 250501_Chen_086.FIN2 | NIST610 | sphalerite | 401.2654 | 9608.2566 | 303210.6836 | 75666.7465 | 427.4955 | 425.7633 | 385.9854 | 358.2307 | 458 | 336.4456 | 287.694 | 396.1298 | 335.6203 | 325.5618 | 301.8773 | 285.3308 | 290.3527 | 200.0374 | 86.8773 | 413.2611 | 434.5603 | 348.6123 | 215.9954 | 218.7401 | 304.5369 | 291.3452 | 288.7057 | 324.144 | 276.2281 | 98.8221 | 413.0998 | 397.7318 | 417.5442 | 420.637 | 8927.2602 | 16.109 | <0.290 | 27.3158 | 280.0032 | 322.9491 | 298.368 | 32.2907 | 428.2438 | 437.616
104 | 105 | 250501_Chen_105.FIN2 | NIST610 | sphalerite | 423.7938 | 10101.5796 | 316405.9011 | 78782.8228 | 437.3638 | 443.1287 | 397.8774 | 455.8884 | 458 | 431.986 | 339.4954 | 438.5567 | 425.3292 | 374.0564 | 354.9187 | 331.3061 | 321.9772 | 308.8232 | 131.0892 | 438.5788 | 454.0022 | 436.8435 | 265.1412 | 263.0341 | 351.1413 | 379.5356 | 349.8313 | 398.896 | 341.5407 | 220.0418 | 433.6133 | 418.2125 | 433.8792 | 432.6836 | 2701.3365 | 18.2352 | 0.49215 | 27.9702 | 327.1616 | 394.5982 | 378.0993 | 40.663 | 438.6094 | 446.01
105 | 106 | 250501_Chen_106.FIN2 | NIST610 | sphalerite | 439.5975 | 10525.8602 | 334764.0938 | 84057.6495 | 465.9749 | 456.1462 | 417.7225 | 478.8141 | 458 | 445.8623 | 343.8031 | 448.9451 | 451.4965 | 393.934 | 375.5696 | 354.0487 | 342.5469 | 319.1459 | 122.8514 | 456.9071 | 475.4491 | 475.6812 | 276.5648 | 272.7586 | 375.1792 | 394.0987 | 375.6601 | 426.573 | 364.541 | 214.5558 | 464.0305 | 451.4747 | 457.6829 | 454.7239 | 2676.1592 | 20.5244 | <0.471 | 30.9777 | 355.2901 | 425.302 | 409.3823 | 44.0973 | 475.5309 | 476.4427
120 | 121 | 250501_Chen_121.FIN2 | NIST610 | sphalerite | 464.0381 | 11074.6421 | 352625.6636 | 88592.8167 | 494.3547 | 485.2482 | 431.3882 | 434.3132 | 458 | 410.5502 | 341.2916 | 377.616 | 404.2245 | 384.6993 | 373.3377 | 332.8381 | 337.6408 | 323.2031 | 109.581 | 477.3218 | 498.5987 | 449.3233 | 242.1538 | 243.6029 | 318.3075 | 350.1645 | 321.2558 | 434.5691 | 338.6362 | 239.6558 | 481.9126 | 468.547 | 478.0662 | 482.3485 | 1152.8128 | 10.9125 | <0.396 | 16.445 | 328.8382 | 387.808 | 382.7027 | 41.08 | 489.8541 | 502.1397
121 | 122 | 250501_Chen_122.FIN2 | NIST610 | sphalerite | 396.1261 | 9466.9157 | 295653.908 | 73562.7305 | 403.8371 | 411.2019 | 379.9055 | 367.9166 | 458 | 349.8467 | 291.8668 | 343.7201 | 345.3868 | 330.8618 | 318.694 | 279.97 | 292.7849 | 272.337 | 101.4707 | 414.2879 | 427.1152 | 382.5592 | 209.3851 | 211.508 | 275.9465 | 278.8933 | 275.6671 | 377.4634 | 280.6016 | 187.6876 | 411.5598 | 395.3344 | 408.9877 | 400.444 | 970.2177 | 8.7502 | <0.326 | 13.9491 | 281.326 | 328.4711 | 321.7398 | 35.1905 | 417.8458 | 413.933
124 | 125 | 250501_Chen_125.FIN2 | NIST610 | sphalerite | 443.583 | 10681.6458 | 336639.3414 | 83399.3989 | 475.046 | 455.6029 | 436.2566 | 436.3324 | 458 | 414.873 | 349.4328 | 384.4486 | 399.1166 | 417.0294 | 384.6794 | 333.4388 | 337.7733 | 328.1515 | 126.7195 | 467.6968 | 479.8693 | 447.3863 | 264.569 | 256.1231 | 330.5748 | 373.3957 | 332.6113 | 442.607 | 361.1935 | 233.2635 | 466.6198 | 467.5195 | 468.1829 | 463.8167 | 1737.0231 | 13.1599 | <0.307 | 18.8223 | 373.4927 | 414.9252 | 416.1942 | 45.1208 | 494.8091 | 495.4644
125 | 126 | 250501_Chen_126.FIN2 | NIST610 | sphalerite | 419.5046 | 9934.838 | 314233.0101 | 79372.6833 | 427.8957 | 443.8068 | 378.5913 | 422.7785 | 458 | 390.5651 | 322.5628 | 344.9129 | 393.4173 | 376.8266 | 342.6099 | 305.0131 | 307.7823 | 291.5833 | 128.8505 | 427.3453 | 449.079 | 422.382 | 239.3001 | 242.0315 | 313.7288 | 325.4641 | 318.5994 | 381.6523 | 335.5695 | 215.2396 | 430.4191 | 401.2703 | 422.6911 | 423.1385 | 1614.9167 | 14.1681 | 0.40377 | 20.8725 | 326.2402 | 385.882 | 375.8365 | 40.314 | 418.4668 | 426.1259
144 | 146 | 250501_Chen_145.FIN2 | NIST610 | sphalerite | 460.4945 | 11050.269 | 348037.1699 | 87425.7224 | 477.4912 | 470.8398 | 433.0376 | 474.6442 | 458 | 461.7355 | 363.4857 | 442.6652 | 434.5937 | 395.273 | 373.2312 | 336.0324 | 329.439 | 294.8814 | 135.0834 | 472.4847 | 497.1828 | 454.6185 | 268.4174 | 247.9268 | 384.4397 | 377.4855 | 342.1137 | 385.7084 | 341.1703 | 177.0053 | 475.8494 | 458.6028 | 476.0812 | 472.6524 | 45599.1635 | 13.3893 | <0.486 | 29.6173 | 317.6574 | 373.9335 | 338.1716 | 40.4128 | 470.8646 | 493.1438
145 | 147 | 250501_Chen_146.FIN2 | NIST610 | sphalerite | 402.737 | 9579.739 | 303536.2848 | 75466.9664 | 426.7617 | 429.1723 | 382.3907 | 431.4511 | 458 | 405.769 | 325.8197 | 405.6226 | 384.4584 | 351.9622 | 334.6357 | 295.1235 | 306.3374 | 238.8935 | 108.9881 | 423.4063 | 432.7436 | 387.0714 | 239.3246 | 218.7944 | 339.9349 | 307.4233 | 312.5552 | 346.8956 | 303.271 | 130.4458 | 422.198 | 411.5021 | 415.741 | 415.1744 | 33965.2898 | 13.4078 | <0.436 | 28.3145 | 275.4683 | 321.69 | 299.6442 | 36.2646 | 444.3071 | 430.0542
163 | 167 | 250501_Chen_165.FIN2 | NIST610 | sphalerite | 423.6157 | 9942.4117 | 309233.5333 | 77977.5724 | 427.8362 | 434.5371 | 400.2171 | 403.1462 | 458 | 384.6219 | 319.984 | 404.3563 | 296.9033 | 347.1901 | 318.004 | 306.2096 | 309.1207 | 243.0903 | 97.8985 | 431.642 | 441.0903 | 350.4919 | 203.1674 | 210.7584 | 289.3041 | 303.7114 | 287.2332 | 328.2013 | 300.7838 | 133.6108 | 426.9392 | 413.8982 | 425.6424 | 424.1164 | 32258.6185 | 13.7019 | <0.495 | 24.4494 | 285.4772 | 334.3389 | 312.385 | 33.0833 | 431.8759 | 431.9353
164 | 168 | 250501_Chen_166.FIN2 | NIST610 | sphalerite | 439.8126 | 10698.9623 | 342788.8377 | 85061.5763 | 476.7448 | 465.6379 | 414.9027 | 437.3636 | 458 | 424.663 | 346.1162 | 459.5992 | 383.0476 | 365.74 | 348.8906 | 328.8227 | 320.004 | 225.6598 | 87.6116 | 464.465 | 489.6118 | 362.2395 | 215.3601 | 223.759 | 298.1194 | 321.1118 | 323.9775 | 371.3592 | 330.628 | 118.7895 | 471.2409 | 456.4894 | 467.0869 | 464.9454 | 31092.0163 | 15.7641 | 0.57539 | 29.8882 | 317.2227 | 369.7581 | 345.1377 | 35.7396 | 483.3725 | 492.0596
182 | 186 | 250501_Chen_184.FIN2 | NIST610 | sphalerite | 453.5974 | 10768.4127 | 338733.0119 | 83846.8263 | 468.3796 | 464.9091 | 429.1601 | 450.9126 | 458 | 422.5479 | 339.1792 | 367.7797 | 393.398 | 374.0477 | 354.42 | 323.4853 | 331.0279 | 312.4833 | 132.8413 | 465.4488 | 482.5841 | 423.7889 | 223.6286 | 228.2378 | 356.25 | 317.0632 | 326.9448 | 373.3454 | 310.6544 | 188.824 | 474.624 | 454.8821 | 460.2113 | 449.0054 | 41366.3701 | 12.2301 | <0.500 | 16.925 | 297.5038 | 363.5292 | 349.3551 | 36.0342 | 473.7598 | 480.5724
183 | 187 | 250501_Chen_185.FIN2 | NIST610 | sphalerite | 408.8035 | 9819.7013 | 311407.3408 | 78834.1323 | 434.006 | 433.4865 | 384.8858 | 413.0599 | 458 | 396.0503 | 325.3631 | 328.0269 | 352.7454 | 335.6653 | 334.3343 | 308.0795 | 299.2239 | 292.4859 | 127.3557 | 428.48 | 445.2702 | 392.6276 | 205.515 | 208.3389 | 316.0999 | 279.1016 | 298.9631 | 345.7112 | 284.1821 | 174.6454 | 420.7662 | 413.5261 | 429.7797 | 437.8747 | 36669.6764 | 10.259 | <0.429 | 14.4489 | 280.7762 | 315.4082 | 309.0948 | 32.9324 | 438.5794 | 439.9639
203 | 208 | 250501_Chen_205.FIN2 | NIST610 | sphalerite | 443.0135 | 10922.0968 | 342179.3914 | 84502.9434 | 468.5801 | 467.5748 | 426.5673 | 410.2245 | 458 | 391.1607 | 332.4339 | 340.2845 | 377.2724 | 355.902 | 338.521 | 318.5417 | 324.1988 | 304.7754 | 131.6693 | 471.9243 | 489.9716 | 389.5025 | 247.736 | 233.2189 | 322.2012 | 350.3714 | 325.7064 | 350.5723 | 316.0427 | 187.6799 | 475.6709 | 447.6685 | 471.6448 | 461.7361 | 39042.4672 | 16.2613 | <0.418 | 25.0663 | 314.3244 | 356.0352 | 335.2543 | 35.6519 | 482.749 | 492.9009
204 | 209 | 250501_Chen_206.FIN2 | NIST610 | sphalerite | 420.9865 | 9718.6665 | 309424.888 | 78446.5514 | 435.4199 | 432.4252 | 389.4327 | 371.1829 | 458 | 360.8437 | 299.9063 | 333.7849 | 344.3743 | 336.163 | 319.4366 | 297.849 | 306.8423 | 275.1738 | 118.4507 | 424.0757 | 440.0284 | 358.0035 | 224.9755 | 214.7231 | 282.6672 | 308.6616 | 289.3897 | 331.3876 | 300.7091 | 177.302 | 422.3291 | 422.3315 | 420.3552 | 426.2639 | 35889.3897 | 14.4254 | <0.415 | 23.4447 | 286.2216 | 342.322 | 302.8782 | 32.8483 | 431.651 | 430.0991
1 | 1 | 250502_Chen_001.FIN2 | NIST610 | Sphalerite | 415.0409 | 9951.9423 | 313454.7941 | 77068.9251 | 431.8814 | 445.0958 | 391.8747 | 424.2162 | 458 | 412.2792 | 330.8959 | 366.8529 | 382.4094 | 391.2698 | 360.6177 | 325.327 | 307.0896 | 295.1019 | 169.2149 | 433.3379 | 443.8518 | 398.2055 | 250.9886 | 249.3019 | 303.7665 | 341.9153 | 318.3233 | 368.2007 | 322.1736 | 220.0999 | 437.9297 | 415.5338 | 430.7506 | 433.9295 | 3136.3945 | 13.0845 | 0.50063 | 21.9372 | 290.8502 | 329.1264 | 306.014 | 37.3299 | 441.3141 | 439.9679
2 | 2 | 250502_Chen_002.FIN2 | NIST610 | Sphalerite | 451.3251 | 10744.9274 | 339859.6646 | 86496.6979 | 474.6952 | 456.1312 | 426.773 | 460.2011 | 458 | 421.7015 | 356.6407 | 405.1299 | 414.3124 | 410.7877 | 375.6008 | 356.9285 | 338.1466 | 327.0441 | 176.8565 | 464.6444 | 488.8697 | 438.4472 | 260.3182 | 261.5625 | 325.6556 | 348.4908 | 343.6263 | 391.1956 | 341.6106 | 236.94 | 462.0144 | 457.4789 | 463.4238 | 456.0624 | 3309.0797 | 14.4901 | <0.329 | 24.2275 | 295.9366 | 338.6422 | 335.9592 | 37.9775 | 475.6705 | 486.1395
21 | 21 | 250502_Chen_021.FIN2 | NIST610 | Sphalerite | 426.7928 | 10139.0975 | 322628.2125 | 78874.0334 | 446.4907 | 434.1864 | 391.8175 | 380.9853 | 458 | 354.4566 | 288.9978 | 375.4878 | 361.3914 | 358.9712 | 322.4422 | 295.0593 | 286.5408 | 199.1265 | 82.382 | 442.6609 | 459.4938 | 410.4633 | 214.4443 | 219.2279 | 268.4024 | 334.0763 | 285.9255 | 325.4197 | 287.2416 | 93.0921 | 438.2757 | 423.6065 | 440.2024 | 429.3343 | 2251.9586 | 15.2862 | <0.334 | 29.367 | 289.4137 | 312.6188 | 318.4142 | 33.3213 | 444.5553 | 451.38
22 | 22 | 250502_Chen_022.FIN2 | NIST610 | Sphalerite | 438.2129 | 10523.5118 | 330281.5505 | 84142.6313 | 457.881 | 466.3573 | 425.1031 | 405.4951 | 458 | 377.0574 | 306.015 | 407.4546 | 360.3452 | 380.5015 | 345.4013 | 310.5801 | 305.7293 | 206.4865 | 90.5831 | 453.9886 | 471.092 | 423.9451 | 217.7278 | 226.0793 | 273.046 | 376.0234 | 301.2255 | 338.3471 | 298.5568 | 94.4113 | 461.2527 | 448.0582 | 453.3577 | 460.252 | 2251.9486 | 15.5968 | <0.363 | 30.4099 | 298.1599 | 320.3335 | 345.3534 | 35.8944 | 471.2157 | 473.4482
41 | 41 | 250502_Chen_041.FIN2 | NIST610 | Sphalerite | 457.8469 | 11790.7308 | 334704.7415 | 84955.9738 | 442.3275 | 448.7153 | 395.2385 | 415.7287 | 458 | 386.3148 | 323.1728 | 381.2577 | 365.7602 | 357.8101 | 322.4545 | 292.9052 | 298.7189 | 206.8059 | 92.9117 | 437.999 | 459.07 | 418.9852 | 213.4717 | 223.9898 | 280.6088 | 275.5353 | 292.4051 | 346.6166 | 293.7732 | 104.3694 | 475.7669 | 506.8398 | 453.0155 | 449.8589 | 2459.9015 | 16.3684 | 0.34151 | 26.0637 | 274.0372 | 332.9293 | 309.2574 | 34.8303 | 487.3153 | 492.8319
42 | 42 | 250502_Chen_042.FIN2 | NIST610 | Sphalerite | 409.0566 | 9170.2431 | 317888.4386 | 77853.9725 | 462.7084 | 451.464 | 422.6217 | 426.6131 | 458 | 414.1 | 341.0438 | 423.0196 | 408.7548 | 387.2423 | 358.6199 | 330.1842 | 315.372 | 232.0054 | 99.385 | 458.7667 | 471.2995 | 414.9349 | 226.7657 | 222.2276 | 300.2748 | 304.6778 | 320.5922 | 365.9903 | 323.5788 | 111.6996 | 425.7509 | 382.9277 | 439.5051 | 438.4181 | 2919.1381 | 17.0484 | 0.41188 | 28.7844 | 288.7233 | 348.5278 | 343.5628 | 36.5253 | 430.8336 | 435.2638
54 | 54 | 250502_Chen_055.FIN2 | NIST610 | Sphalerite | 432.6552 | 10338.9076 | 326231.7572 | <3802.283 | 450.1335 | 434.1323 | <792.901 | 275.3246 | 458 | 269.4814 | 230.7906 | 341.0338 | 295.4604 | 357.1954 | 302.8883 | 362.3373 | 261.9376 | 198.8106 | 172.0411 | 447.1608 | 464.4731 | 416.825 | 189.8513 | 181.7584 | 234.0795 | 249.6251 | 257.6439 | 311.3086 | 268.2488 | 83.4055 | 449.7835 | 435.8076 | 446.6401 | 444.2322 | 8548.5314 | 14.1249 | <0.630 | 26.0682 | 238.8669 | 265.2396 | 276.9343 | 26.2478 | 458.0632 | 462.2174
57 | 57 | 250502_Chen_058.FIN2 | NIST610 | Sphalerite | 435.1958 | 10338.1231 | 332410.2989 | 82348.6664 | 457.6296 | 457.9649 | 430.8128 | 473.5578 | 458 | 444.294 | 363.474 | 297.8218 | 329.2741 | 311.6147 | 270.6491 | 269.8575 | 210.3521 | 195.8479 | 80.6435 | 456.6669 | 475.4622 | 426.4317 | 154.5101 | 157.4652 | 190.6104 | 169.923 | 179.7557 | 198.8416 | 165.5168 | 98.2135 | 445.7174 | 434.5494 | 447.1166 | 458.9364 | 3465.6003 | 6.6743 | 0.22908 | 9.2049 | 124.2588 | 141.6537 | 136.3871 | 26.6227 | 449.0709 | 466.6456
58 | 58 | 250502_Chen_059.FIN2 | NIST610 | Sphalerite | 428.6109 | 10306.3028 | 318694.0418 | 80609.1961 | 446.2431 | 441.4739 | 383.2285 | 448.3521 | 458 | 405.1485 | 338.4391 | 364.5789 | 343.9239 | 317.9962 | 286.677 | 275.3547 | 228.737 | 159.4414 | 61.6531 | 438.7419 | 453.7822 | 407.3175 | 164.205 | 169.6606 | 223.3118 | 187.2016 | 217.834 | 244.7659 | 205.5569 | 68.9695 | 452.8021 | 435.5087 | 444.5842 | 427.9755 | 2327.5738 | 9.8301 | 0.19451 | 15.5099 | 147.9279 | 166.6299 | 168.3211 | 29.4425 | 466.2408 | 456.1933
71 | 71 | 250502_Chen_072.FIN2 | NIST610 | Sphalerite | 432.5948 | 10212.109 | 328026.3643 | 80011.0991 | 447.0371 | 452.2525 | 419.8718 | 376.587 | 458 | 351.6344 | 284.6233 | 408.0404 | 352.8992 | 333.8657 | 326.7937 | 261.9858 | 262.0728 | 201.3967 | 85.1454 | 448.884 | 467.1797 | 408.6898 | 223.3916 | 221.5909 | 306.5205 | 289.0722 | 293.1674 | 327.1627 | 287.9827 | 98.4093 | 442.4546 | 435.5028 | 452.018 | 447.3525 | 2156.6549 | 15.7207 | <0.285 | 28.4178 | 292.5681 | 345.4801 | 326.7507 | 33.2218 | 449.0842 | 457.3
72 | 72 | 250502_Chen_073.FIN2 | NIST610 | Sphalerite | 429.9652 | 10377.0764 | 321830.0344 | 82589.8534 | 455.6801 | 446.0322 | 393.62 | 374.4994 | 458 | 357.2745 | 278.6304 | 404.7088 | 354.2986 | 327.2748 | 315.9247 | 270.9552 | 268.3477 | 199.4517 | 80.0527 | 445.1297 | 461.0974 | 424.0301 | 231.6792 | 227.4457 | 317.1815 | 312.3229 | 299.0174 | 337.9841 | 293.0718 | 93.5084 | 454.0976 | 431.7874 | 437.667 | 438.2952 | 2127.0552 | 16.2693 | <0.295 | 29.5069 | 303.0088 | 358.3145 | 334.7788 | 34.3514 | 463.9541 | 462.8075
Mean |  |  |  |  | 431.7294 | 10317.5528 | 325567.1875 | 81418.5051 | 451.7069 | 449.9949 | 407.6568 | 418.4032 | 458 | 389.1379 | 321.8336 | 412.3671 | 381.691 | 354.3636 | 336.7657 | 310.8131 | 303.473 | 235.0526 | 102.0215 | 448.1258 | 464.6622 | 392.8371 | 229.4444 | 229.2092 | 293.6409 | 320.7657 | 313.641 | 357.0375 | 309.3534 | 128.3101 | 448.7725 | 434.9802 | 445.7336 | 443.709 | 7340.2736 | 15.0348 | 0.48205 | 26.5132 | 293.3959 | 346.746 | 331.6066 | 35.9001 | 457.5891 | 461.3022
SD |  |  |  |  | 28.0588 | 711.0295 | 21590.5691 | 5683.6432 | 27.6348 | 25.6373 | 27.8147 | 40.7011 | 0 | 37.674 | 30.9607 | 50.9582 | 42.6302 | 34.1658 | 30.2287 | 29.1508 | 31.751 | 41.9678 | 22.5898 | 24.7986 | 29.0882 | 39.3703 | 25.8168 | 24.7271 | 40.6855 | 61.0636 | 36.8121 | 41.207 | 36.5992 | 44.0552 | 28.2075 | 29.2686 | 27.1789 | 27.4312 | 11423.5194 | 2.3756 | 0.16361 | 5.1109 | 40.5526 | 50.8479 | 48.156 | 3.9869 | 26.85 | 29.4888
RSD |  |  |  |  | 6.4992 | 6.8915 | 6.6317 | 6.9808 | 6.1179 | 5.6972 | 6.8231 | 9.7277 | 0 | 9.6814 | 9.6201 | 12.3575 | 11.1688 | 9.6414 | 8.9762 | 9.3789 | 10.4625 | 17.8546 | 22.1422 | 5.5338 | 6.2601 | 10.022 | 11.2519 | 10.788 | 13.8555 | 19.0368 | 11.737 | 11.5414 | 11.8309 | 34.3349 | 6.2855 | 6.7287 | 6.0976 | 6.1823 | 155.628 | 15.8004 | 33.9411 | 19.2768 | 13.8218 | 14.6643 | 14.522 | 11.1055 | 5.8677 | 6.3925
Certified value |  |  |  |  | 432 | 10321 | 325778 | 81475 | 452 | 450 | 408 | [12 empty] | 448 | 465 | [9 empty] | 449 | 435 | 446 | 444 | [8 empty] | 457 | 461
RD |  |  |  |  | -0.062646 | -0.0334 | -0.06471 | -0.06934 | -0.064834 | -0.0011274 | -0.084119 | [12 empty] | 0.028075 | -0.072644 | [9 empty] | -0.050669 | -0.0045629 | -0.059726 | -0.065543 | [8 empty] | 0.12891 | 0.065556

## Ref materials_certified values
Analyses of reference materials used in the calibration of the LA-ICP-MS and in-house reference materials used to monitor the data quality. Concentrations in ppm.
| Element and isotope | 24Mg | 27Al | 29Si | 43Ca | 49Ti | 51V | 53Cr | 55Mn | 57Fe | 59Co | 60Ni | 65Cu | 66Zn | 69Ga | 71Ga | 72Ge | 74Ge | 75As | 77Se | 90Zr | 93Nb | 95Mo | 107Ag | 109Ag | 111Cd | 113In | 115In | 118Sn | 121Sb | 125Te | 157Gd | 178Hf | 181Ta | 182W | 185Re | 197Au | 202Hg | 205Tl | 206Pb | 207Pb | 208Pb | 209Bi | 232Th | 238U
| Reference materials used for calibration | NIST 610 | NIST 610 | NIST 610 | NIST 610 | NIST 610 | NIST 610 | NIST 610 | MASS-1 | MASS-1 | MASS-1 | MASS-1 | MASS-1 | MASS-1 | MASS-1 | MASS-1 | MASS-1 | MASS-1 | MASS-1 | MASS-1 | NIST 610 | NIST 610 | MASS-1 | MASS-1 | MASS-1 | MASS-1 | MASS-1 | MASS-1 | MASS-1 | MASS-1 | MASS-1 | NIST 610 | NIST 610 | NIST 610 | NIST 610 | MASS-1 | MASS-1 | MASS-1 | MASS-1 | MASS-1 | MASS-1 | MASS-1 | MASS-1 | NIST 610 | NIST 610
| Reference | Jochum et al. 2011 | Jochum et al. 2011 | Jochum et al. 2011 | Jochum et al. 2011 | Jochum et al. 2011 | Jochum et al. 2011 | Jochum et al. 2011 | Wilson et al. 2002 | Wilson et al. 2002 | Wilson et al. 2002 | Wilson et al. 2002 | Wilson et al. 2002 | Wilson et al. 2002 | Wilson et al. 2002 | Wilson et al. 2002 | Wilson et al. 2002 | Wilson et al. 2002 | Wilson et al. 2002 | Wilson et al. 2002 | Jochum et al. 2011 | Jochum et al. 2011 | Wilson et al. 2002 | Wilson et al. 2002 | Wilson et al. 2002 | Wilson et al. 2002 | Wilson et al. 2002 | Wilson et al. 2002 | Wilson et al. 2002 | Wilson et al. 2002 | Jochum et al. (2005) | Jochum et al. (2011) | Jochum et al. (2011) | Jochum et al. (2011) | Jochum et al. (2011) | Jochum et al. (2005) | Wilson et al. 2002 | Wilson et al. 2002 | Jochum et al. (2005) | Jochum et al. (2005) | Jochum et al. (2005) | Jochum et al. (2005) | Wilson et al. 2002 | Jochum et al. (2011) | Jochum et al. (2011)
| Certified value | 432 | 10321 | 325778 | 81475 | 452 | 450 | 408 | 260 | 156000 | 67 | 71 | 134000 | 210000 | 50 | 50 | 50 | 50 | 65 | 53 | 448 | 465 | 61 | 67 | 67 | 70 | 50 | 50 | 55 | 55 | 15 | 449 | 435 | 446 | 444 | 0.504 | 47 | 57 | 50 | 67 | 67 | 67 | 7 | 457.2 | 461.5
interference of 74Se on 74Ge on calibrant (MASS-1) is corrected.
interference of 113Cd on 113In on calibrant (MASS-1) is corrected.
interference of 115Sn on 115In on calibrant (MASS-1) is corrected.
References:
Jochum, K.P., Weis, U., Stoll, B., Kuzmin, D., Yang, Q., Raczek, I., Jacob, D.E., Stracke, A., Birbaum, K., Frick, D.A. and Günther, D., 2011. Determination of reference values for NIST SRM 610–617 glasses following ISO guidelines. Geostandards and geoanalytical research, 35(4), pp.397-429.
Jochum K.P., Nohl U., Herwig K., Lammel E., Stoll B. and Hofmann A.W., 2005. GeoReM: A new geochemical database for reference materials and isotopic standards. Geostandards and Geoanalytical Research, 29, 333–338
Wilson, S.A., Ridley, W.I. and Koenig, A.E., 2002. Development of sulfide calibration standards for the laser ablation inductively-coupled plasma mass spectrometry technique. Journal of Analytical Atomic Spectrometry, 17(4), pp.406-409.