## PlotDat6 (hidden)
Source sheet | data table | 0.27383 | 0.038187 | 237 |  | 238 |  | 239 |  | 240 |  | 241 |  | 242 |  | 243 |  | 0.26175 | 0.0373 | 0.26226 | 0.0373 | 0.26166 | 0.037288 | 0.28338 | 0.038268 | 0.26502 | 0.037688 | 0.26976 | 0.037654 | 0.27957 | 0.038267 | 0.26085 | 0.037717
Plot name | Concordia5 | 0.26317 | 0.037645 | 0.26339 | 0.037449 | 0.26464 | 0.03761 | 0.26588 | 0.037771 | 0.26713 | 0.037932 | 0.26838 | 0.038093 | 0.26964 | 0.038254 | 0.27089 | 0.038415 | 0.26175 | 0.0373 | 0.26272 | 0.03736 | 0.2629 | 0.037449 | 0.28299 | 0.038292 | 0.26495 | 0.037706 | 0.26942 | 0.03768 | 0.27937 | 0.038287 | 0.26334 | 0.03804
Plot Type | 1 | 0.26131 | 0.037618 | 0.26337 | 0.037463 | 0.26462 | 0.037624 | 0.26586 | 0.037785 | 0.26711 | 0.037946 | 0.26836 | 0.038107 | 0.26962 | 0.038268 | 0.27087 | 0.038429 | 0.26224 | 0.037363 | 0.26321 | 0.037423 | 0.26414 | 0.03761 | 0.28186 | 0.038306 | 0.26473 | 0.03772 | 0.26842 | 0.037701 | 0.27877 | 0.038301 | 0.26583 | 0.038362
1st free col | 33 | 0.27454 | 0.038217 | 0.26331 | 0.037476 | 0.26456 | 0.037637 | 0.26581 | 0.037798 | 0.26705 | 0.037959 | 0.2683 | 0.03812 | 0.26956 | 0.038281 | 0.27081 | 0.038443 | 0.26272 | 0.037426 | 0.2637 | 0.037486 | 0.26539 | 0.037771 | 0.28008 | 0.038312 | 0.26438 | 0.037727 | 0.26684 | 0.037715 | 0.27784 | 0.038309
Sigma Level | 2 | IsoLine | IsoLine | 0.26322 | 0.037487 | 0.26447 | 0.037648 | 0.26571 | 0.037809 | 0.26696 | 0.03797 | 0.26821 | 0.038131 | 0.26946 | 0.038292 | 0.27071 | 0.038454 | 0.26321 | 0.037489 | 0.26419 | 0.037549 | 0.26664 | 0.037932 | 0.2778 | 0.038307 | 0.26394 | 0.037728 | 0.26482 | 0.037721 | 0.27663 | 0.038309
Absolute Errs | FALSE |  |  | 0.2631 | 0.037494 | 0.26435 | 0.037655 | 0.26559 | 0.037817 | 0.26684 | 0.037978 | 0.26809 | 0.038139 | 0.26934 | 0.0383 | 0.27059 | 0.038461 | 0.2637 | 0.037553 | 0.26468 | 0.037612 | 0.26788 | 0.038093 | 0.27519 | 0.038292 | 0.26343 | 0.037722 | 0.26252 | 0.037719 | 0.27526 | 0.038302
Symbol Type | 1 |  |  | 0.26297 | 0.037498 | 0.26421 | 0.037659 | 0.26546 | 0.037821 | 0.26671 | 0.037982 | 0.26795 | 0.038143 | 0.2692 | 0.038304 | 0.27046 | 0.038466 | 0.26419 | 0.037616 | 0.26517 | 0.037675 | 0.26913 | 0.038254 | 0.27247 | 0.038269 | 0.26291 | 0.03771 | 0.26011 | 0.037709 | 0.27383 | 0.038287
Inverse Plot | FALSE |  |  | 0.26283 | 0.037498 | 0.26407 | 0.037659 | 0.26532 | 0.037821 | 0.26656 | 0.037982 | 0.26781 | 0.038143 | 0.26906 | 0.038304 | 0.27031 | 0.038466 | 0.26468 | 0.037679 | 0.26565 | 0.037738 | 0.27038 | 0.038415 | 0.26987 | 0.038239 | 0.2624 | 0.037693 | 0.25781 | 0.037691 | 0.27246 | 0.038268
Color Plot | TRUE |  |  | 0.26269 | 0.037494 | 0.26394 | 0.037655 | 0.26518 | 0.037817 | 0.26643 | 0.037978 | 0.26768 | 0.038139 | 0.26892 | 0.0383 | 0.27017 | 0.038461 | 0.26517 | 0.037742 | 0.26614 | 0.037801 | IsoLine | IsoLine | 0.26758 | 0.038205 | 0.26196 | 0.037671 | 0.25578 | 0.037668 | 0.27125 | 0.038244
3D plot | FALSE |  |  | 0.26258 | 0.037487 | 0.26382 | 0.037648 | 0.26506 | 0.037809 | 0.26631 | 0.03797 | 0.26756 | 0.038131 | 0.2688 | 0.038292 | 0.27005 | 0.038454 | 0.26565 | 0.037805 | 0.26663 | 0.037865 |  |  | 0.2658 | 0.038169 | 0.26161 | 0.037648 | 0.25421 | 0.03764 | 0.27031 | 0.038218
Linear | FALSE |  |  | 0.26249 | 0.037476 | 0.26373 | 0.037637 | 0.26497 | 0.037798 | 0.26622 | 0.037959 | 0.26746 | 0.03812 | 0.26871 | 0.038281 | 0.26996 | 0.038443 | 0.26614 | 0.037868 | 0.26712 | 0.037928 |  |  | 0.26467 | 0.038135 | 0.2614 | 0.037625 | 0.25321 | 0.037611 | 0.26972 | 0.038192
Data Range | L8:P11 |  |  | 0.26243 | 0.037463 | 0.26367 | 0.037624 | 0.26491 | 0.037785 | 0.26616 | 0.037946 | 0.2674 | 0.038107 | 0.26865 | 0.038268 | 0.2699 | 0.038429 | 0.26663 | 0.037931 | 0.26761 | 0.037991 |  |  | 0.26429 | 0.038105 | 0.26132 | 0.037603 | 0.25287 | 0.037582 | 0.26952 | 0.038168
Filled Symbols | TRUE |  |  | 0.26241 | 0.037449 | 0.26365 | 0.03761 | 0.26489 | 0.037771 | 0.26614 | 0.037932 | 0.26738 | 0.038093 | 0.26863 | 0.038254 | 0.26988 | 0.038415 | 0.26712 | 0.037995 | 0.2681 | 0.038054 |  |  | 0.26467 | 0.038082 | 0.2614 | 0.037584 | 0.25321 | 0.037556 | 0.26972 | 0.038148
ConcAge | FALSE |  |  | 0.26243 | 0.037435 | 0.26367 | 0.037596 | 0.26491 | 0.037757 | 0.26616 | 0.037917 | 0.2674 | 0.038078 | 0.26865 | 0.038239 | 0.2699 | 0.0384 | 0.26761 | 0.038058 | 0.26859 | 0.038117 |  |  | 0.2658 | 0.038067 | 0.26162 | 0.037571 | 0.25421 | 0.037534 | 0.27032 | 0.038133
ConcSwap | FALSE |  |  | 0.26249 | 0.037422 | 0.26373 | 0.037583 | 0.26497 | 0.037743 | 0.26622 | 0.037904 | 0.26746 | 0.038065 | 0.26871 | 0.038226 | 0.26996 | 0.038387 | 0.2681 | 0.038121 | 0.26908 | 0.03818 |  |  | 0.26758 | 0.038061 | 0.26196 | 0.037563 | 0.25578 | 0.03752 | 0.27125 | 0.038126
1st Symbol-row | 1 |  |  | 0.26258 | 0.037411 | 0.26382 | 0.037572 | 0.26506 | 0.037733 | 0.26631 | 0.037893 | 0.26756 | 0.038054 | 0.2688 | 0.038215 | 0.27005 | 0.038376 | 0.26859 | 0.038184 | 0.26957 | 0.038243 |  |  | 0.26987 | 0.038066 | 0.26241 | 0.037563 | 0.25781 | 0.037514 | 0.27246 | 0.038126
|  |  |  | 0.26269 | 0.037403 | 0.26394 | 0.037564 | 0.26518 | 0.037725 | 0.26643 | 0.037886 | 0.26768 | 0.038047 | 0.26892 | 0.038207 | 0.27017 | 0.038368 | 0.26908 | 0.038247 | 0.27006 | 0.038306 |  |  | 0.27247 | 0.038081 | 0.26291 | 0.037568 | 0.26011 | 0.037516 | 0.27383 | 0.038133
|  |  |  | 0.26283 | 0.037399 | 0.26407 | 0.03756 | 0.26532 | 0.037721 | 0.26656 | 0.037882 | 0.26781 | 0.038042 | 0.26906 | 0.038203 | 0.27031 | 0.038364 | 0.26957 | 0.03831 | 0.27055 | 0.038369 |  |  | 0.27519 | 0.038104 | 0.26344 | 0.037581 | 0.26252 | 0.037526 | 0.27526 | 0.038147
|  |  |  | 0.26297 | 0.037399 | 0.26421 | 0.03756 | 0.26546 | 0.037721 | 0.26671 | 0.037882 | 0.26795 | 0.038042 | 0.2692 | 0.038203 | 0.27046 | 0.038364 | 0.27006 | 0.038374 | 0.27104 | 0.038432 |  |  | 0.2778 | 0.038134 | 0.26394 | 0.037598 | 0.26482 | 0.037544 | 0.27663 | 0.038167
|  |  |  | 0.2631 | 0.037403 | 0.26435 | 0.037564 | 0.26559 | 0.037725 | 0.26684 | 0.037886 | 0.26809 | 0.038047 | 0.26934 | 0.038207 | 0.27059 | 0.038368 | 0.27055 | 0.038437 | 0.27154 | 0.038495 |  |  | 0.28008 | 0.038168 | 0.26438 | 0.037619 | 0.26684 | 0.037567 | 0.27784 | 0.038191
|  |  |  | 0.26322 | 0.037411 | 0.26447 | 0.037572 | 0.26571 | 0.037733 | 0.26696 | 0.037893 | 0.26821 | 0.038054 | 0.26946 | 0.038215 | 0.27071 | 0.038376 | 0.27104 | 0.0385 | 0.27157 | 0.0385 |  |  | 0.28186 | 0.038204 | 0.26473 | 0.037642 | 0.26842 | 0.037595 | 0.27877 | 0.038217
|  |  |  | 0.26331 | 0.037422 | 0.26456 | 0.037583 | 0.26581 | 0.037743 | 0.26705 | 0.037904 | 0.2683 | 0.038065 | 0.26956 | 0.038226 | 0.27081 | 0.038387 | 0.27104 | 0.0385 | 0.27052 | 0.0385 |  |  | 0.28299 | 0.038238 | 0.26495 | 0.037666 | 0.26942 | 0.037625 | 0.27937 | 0.038243
|  |  |  | 0.26337 | 0.037435 | 0.26462 | 0.037596 | 0.26586 | 0.037757 | 0.26711 | 0.037917 | 0.26836 | 0.038078 | 0.26962 | 0.038239 | 0.27087 | 0.0384 | IsoLine | IsoLine | 0.27006 | 0.038441 |  |  | 0.28338 | 0.038268 | 0.26502 | 0.037688 | 0.26976 | 0.037654 | 0.27957 | 0.038267
|  |  |  | 0.26339 | 0.037449 | 0.26464 | 0.03761 | 0.26588 | 0.037771 | 0.26713 | 0.037932 | 0.26838 | 0.038093 | 0.26964 | 0.038254 | 0.27089 | 0.038415 |  |  | 0.26957 | 0.038378 |  |  | ErrEll | ErrEll | ErrEll | ErrEll | ErrEll | ErrEll | ErrEll | ErrEll
|  |  |  | ConcTikEll | ConcTikEll | ConcTikEll | ConcTikEll | ConcTikEll | ConcTikEll | ConcTikEll | ConcTikEll | ConcTikEll | ConcTikEll | ConcTikEll | ConcTikEll | ConcTikEll | ConcTikEll |  |  | 0.26908 | 0.038315
[20 empty] | 0.26859 | 0.038251
[20 empty] | 0.2681 | 0.038188
[20 empty] | 0.26761 | 0.038125
[20 empty] | 0.26712 | 0.038062
[20 empty] | 0.26663 | 0.037998
[20 empty] | 0.26614 | 0.037935
[20 empty] | 0.26565 | 0.037872
[20 empty] | 0.26517 | 0.037808
[20 empty] | 0.26468 | 0.037745
[20 empty] | 0.26419 | 0.037682
[20 empty] | 0.2637 | 0.037619
[20 empty] | 0.26321 | 0.037555
[20 empty] | 0.26272 | 0.037492
[20 empty] | 0.26224 | 0.037429
[20 empty] | 0.26175 | 0.037366
[20 empty] | 0.26126 | 0.037303
[20 empty] | 0.26124 | 0.0373
[20 empty] | 0.26226 | 0.0373
[20 empty] | ConcBand | ConcBand

## PlotDat9 (hidden)
Source sheet | data table | 0.2 | 238.1532 | 1 | 238.0473 | 0.52823 | 0.85 | 237.5191
Plot name | Average6 | 2.8 | 238.1532 | 2 | 238.2209 | 0.42227 | 1.15 | 237.5191
Plot Type | 15 |  |  | IsoLine | IsoLine | IsoLine | 1.15 | 238.5755
1st free col | 8 | [5 empty] | 0.85 | 238.5755
Sigma Level | 2 | [5 empty] | 0.85 | 237.5191
Absolute Errs | TRUE | [5 empty] | ErrBox | ErrBox
Symbol Type | 1 | [5 empty] | 1.85 | 237.7987
Inverse Plot | FALSE | [5 empty] | 2.15 | 237.7987
Color Plot | TRUE | [5 empty] | 2.15 | 238.6432
3D plot | FALSE | [5 empty] | 1.85 | 238.6432
Linear | FALSE | [5 empty] | 1.85 | 237.7987
Data Range | AD19:AE20 | [5 empty] | ErrBox | ErrBox
Filled Symbols | TRUE
ConcAge | FALSE
ConcSwap | FALSE
1st Symbol-row | 1

## data table
Table 4. U-Th-Pb isotopic data for sample MMI13-30-4
|  |  |  | Compositional Parameters | [5 empty] | Radiogenic Isotope Ratios | [7 empty] | Isotopic Ages
| Wt. | U | Pb | Th | 206Pb* | mol % | Pb* | Pbc | 206Pb | 208Pb | 207Pb |  | 207Pb |  | 206Pb |  | corr. | 207Pb |  | 207Pb |  | 206Pb
Sample | mg | ppm | ppm | U | x10-13 mol | 206Pb* | Pbc | (pg) | 204Pb | 206Pb | 206Pb | % err | 235U | % err | 238U | % err | coef. | 206Pb | ± | 235U | ± | 238U | ±
(a) | (i) | (j) | (j) | (b) | (c) | (c) | (c) | (c) | (d) | (e) | (e) | (f) | (e) | (f) | (e) | (f) |  | (g) | (f) | (g) | (f) | (g) | (f)
MMI13-30-4
A | 0.0022 | 56.6639 | 2.3871 | 0.3404 | 0.19847 | 97.07% | 9.5825 | 0.49625 | 631.7381 | 0.10988 | 0.052008 | 2.6815 | 0.27383 | 2.8481 | 0.038187 | 0.26768 | 0.65137 | 285.7739 | 61.3014 | 245.7529 | 6.2168 | 241.5827 | 0.63445
C | 0.0032 | 114.6261 | 4.1638 | 0.13722 | 0.57569 | 99.28% | 37.8648 | 0.34283 | 2572.4012 | 0.043363 | 0.050702 | 0.5065 | 0.26317 | 0.57442 | 0.037645 | 0.18063 | 0.51102 | 227.3196 | 11.7017 | 237.22 | 1.2152 | 238.2209 | 0.42227
D | 0.0009 | 91.324 | 3.4469 | 0.016702 | 0.1289 | 96.87% | 9.3867 | 0.29867 | 590.5538 | 0.0052487 | 0.050382 | 2.571 | 0.26131 | 2.6405 | 0.037617 | 0.22612 | 0.34628 | 212.6426 | 59.5553 | 235.7252 | 5.5546 | 238.0473 | 0.52823
E | 0.0008 | 120.8977 | 4.9127 | 0.29887 | 0.15411 | 97.86% | 13.0375 | 0.27998 | 862.4887 | 0.096623 | 0.052102 | 1.4004 | 0.27454 | 1.4963 | 0.038217 | 0.19765 | 0.53598 | 289.8794 | 31.9897 | 246.3209 | 3.2727 | 241.7732 | 0.46884
(a) A, B etc. are labels for fractions composed of single zircon grains or fragments; all fractions annealed and chemically abraded after Mattinson (2005) and Scoates and Friedman (2008).
(b) Model Th/U ratio calculated from radiogenic 208Pb/206Pb ratio and 207Pb/235U age.
(c) Pb* and Pbc represent radiogenic and common Pb, respectively; mol % 206Pb* with respect to radiogenic, blank and initial common Pb.
(d) Measured ratio corrected for spike and fractionation only. Mass discrimination of 0.25%/amu based on analysis of NBS-982; all Daly analyses.
(e) Corrected for fractionation, spike, and common Pb; up to 0.5 pg of common Pb was all assumed to be procedural blank: 206Pb/204Pb = 18.50 ± 1.0%; 207Pb/204Pb = 15.50 ± 1.0%;
208Pb/204Pb = 38.40 ± 1.0% (all uncertainties 1-sigma).
(f) Errors are 2-sigma, propagated using the algorithms of Schmitz and Schoene (2007) and Crowley et al. (2007).
(g) Calculations are based on the decay constants of Jaffey et al. (1971). 206Pb/238U and 207Pb/206Pb ages corrected for initial disequilibrium in 230Th/238U using Th/U [magma] = 3.
(h) Corrected for fractionation, spike, and blank Pb only.
(i) Nominal fraction weights estimated from photomicrographic grain dimensions, adjusted for partial dissolution during chemical abrasion.
(j) Nominal U and total Pb concentrations subject to uncertainty in photomicrographic estimation of weight and partial dissolution during chemical abrasion.

## analytical techniques
U-Pb Analytical Techniques
CA-TIMS procedures described here are modified from Mundil et al., 2004, Mattinson, 2005 and Scoates and Friedman, 2008. After rock samples have undergone standard mineral separation procedures zircons are handpicked in alcohol. The clearest, crack- and inclusion-free grains are selected, photographed and then annealed in quartz glass crucibles at 900˚C for 60 hours. Annealed grains are transferred into 3.5 mL PFA screwtop beakers, ultrapure HF (up to 50% strength, 500 mL) and HNO3 (up to 14 N, 50 mL) are added and caps are closed finger tight. The beakers are placed in 125 mL PTFE liners (up to four per liner) and about 2 mL HF and 0.2 mL HNO3 of the same strength as acid within beakers containing samples are added to the liners. The liners are then slid into stainless steel Parr™ high pressure dissolution devices, which are sealed and brought up to a maximum of 200˚C for 8-16 hours (typically 175˚C for 12 hours). Beakers are removed from liners and zircon is separated from leachate. Zircons are rinsed with >18 MΩ.cm water and subboiled acetone. Then 2 mL of subboiled 6N HCl is added and beakers are set on a hotplate at 80˚-130˚C for 30 minutes and again rinsed with water and acetone. Masses are estimated from the dimensions (volumes) of grains. Single grains are transferred into clean 300 mL PFA microcapsules (crucibles), and 50 mL 50% HF and 5 mL 14 N HNO3 are added. Each is spiked with a 233-235U-205Pb tracer solution (EARTHTIME ET535), capped and again placed in a Parr liner (8-15 microcapsules per liner). HF and nitric acids in a 10:1 ratio, respectively, are added to the liner, which is then placed in Parr high pressure device and dissolution is achieved at 240˚C for 40 hours. The resulting solutions are dried on a hotplate at 130˚C, 50 mL 6N HCl is added to microcapsules and fluorides are dissolved in high pressure Parr devices for 12 hours at 210˚C. HCl solutions are transferred into clean 7 mL PFA beakers and dried with 2 mL of 0.5 N H3PO4. Samples are loaded onto degassed, zone-refined Re filaments in 2 mL of silicic acid emitter (Gerstenberger and Haase, 1997).
Isotopic ratios are measured a modifed single collector VG-54R or 354S (with Sector 54 electronics) thermal ionization mass spectrometer equiped with analogue Daly photomultipliers. Analytical blanks are 0.2 pg for U and up to 1.2 pg for Pb. U fractionation was determined directly on individual runs using the EARTHTIME ET535 mixed 233-235U-205Pb isotopic tracer and Pb isotopic ratios were corrected for fractionation of 0.25%/amu, based on replicate analyses of NBS-982 reference material and the values recommended by Thirlwall (2000). Data reduction employed the excel-based program of Schmitz and Schoene (2007). Standard concordia diagrams were constructed and regression intercepts, weighted averages calculated with Isoplot (Ludwig, 2003). Unless otherwise noted all errors are quoted at the 2 sigma or 95% level of confidence. Isotopic dates are calculated with the deay constants l238=1.55125E-10 and l235=9.8485E-10 (Jaffe et al, 1971). EARTHTIME U-Pb synthetic solutions are analysed on an on-going basis to monitor the accuracy of results.
Crowley, J.L., Schoene, B. and Bowring, S.A., 2007. U-Pb dating of zircon in the Bishop Tuff at the millennial scale. Geology, vol. 35, no. 12, pp.1123-1126.
Gerstenberger, H., and Haase, G., 1997. A Highly effective emitter substance for mass spectrometric Pb isotopic ratio determinations. Chem. Geol. 136, 309-312.
Jaffey, A.H., Flynn, K.F., Glendenin, L.E., Bentley, W.C., Essling, A.M.,1971. Precision measurement of half-lives and specific activities of 235U and 238U. Phys. Rev. C4, 1889–1906.
Ludwig, K. R., Isoplot 3.00, A Geochronological Toolkit for Microsoft Excel. University of California at Berkeley, kludwig@bgc.org.
Mattinson, J.M., 2005, Zircon U-Pb chemical abrasion (“CA-TIMS”) method: Combined annealing and multi-step partial dissolution analysis for improved precision and accuracy of zircon ages: Chemical Geology, v. 220, p. 47–66.
Mundil, R., Ludwig, K. R., Metcalfe, I., and Renne, P. R. (2004). Age and timing of the Permian Mass Extinctions: U/Pb Dating of Closed-System Zircons, Science, v. 305, p. 1760-1763.
Scoates, J. S. and Friedman, R. M. (2008). Precise age of the platinuferous Merensky Reef, Bushveld Complex, South Africa, by the U-Pb ID-TIMSchemical abrasion ID-TIMS technique, Economic Geology, v. 103, p. 465-471.
Schmitz, M. D. and Schoene, B., (2007). Derivation of isotope ratios, errors, and error correlations for U-Pb geochronology using 205Pb-235U-(233U)-spiked isotope dilution thermal ionization mass spectrometric data, Geochem. Geophys. Geosyst., 8, Q08006, doi:10.1029/2006GC001492.
Stacey, J.S., and Kramers, J.D. 1975. Approximation of terrestrial lead isotopic evolution by a two-stage model. Earth and Planetary Science Letters, 26: 207–221.
Thirlwall, M. F., 2000. Inter-laboratory and other errors in Pb isotope analyses investigated using a 207Pb-204Pb double spike, Chemical Geology, 163, p. 299-322.