## Table 1
Table 1. Analytes by different methods determined from RGS sediment samples.
N | ICP-ES/MS | AAS | INAA | FA-AAS/DCP/NA/ICPMS | ISE | GRAV | COL | NADNC
1 | Ag_ppb | Ag_ppm | Ag_ppm | Ag_ppm
2 | Al_pct
3 | As_ppm | As_ppm | As_ppm
4 | Au_ppb |  | Au_ppb | Au_ppb
5 | B_ppm
6 | Ba_ppm | Ba_ppm | Ba_ppm
7 | Be_ppm
8 | Bi_ppm | Bi_ppm
9 |  |  | Br_ppm
10 | Ca_pct |  | Ca_pct
11 | Cd_ppm | Cd_ppm | Cd_ppm
12 | Ce_ppm |  | Ce_ppm
13 | Co_ppm | Co_ppm | Co_ppm
14 | Cr_ppm | Cr_ppm | Cr_ppm
15 | Cs_ppm |  | Cs_ppm
16 | Cu_ppm | Cu_ppm
17 |  |  | Eu_ppm
18 |  |  |  |  | F_ppm
19 | Fe_pct | Fe_pct | Fe_pct
20 | Ga_ppm
21 | Ge_ppm
22 | Hf_ppm |  | Hf_ppm
23 | Hg_ppb | Hg_ppb | Hg_ppm
24 | In_ppm
25 |  |  | Ir_ppb
26 | K_pct
27 | La_ppm |  | La_ppm
28 | Li_ppm
29 | [5 empty] | LOI_pct
30 |  |  | Lu_ppm
31 | Mg_pct
32 | Mn_ppm | Mn_ppm
33 | Mo_ppm | Mo_ppm | Mo_ppm
34 | Na_pct |  | Na_pct
35 | Nb_ppm
36 |  |  | Nd_ppm
37 | Ni_ppm | Ni_ppm | Ni_ppm
38 | P_pct
39 | Pb_ppm | Pb_ppm
40 | Pd_ppb |  |  | Pd_ppb
41 | Pt_ppb |  |  | Pt_ppb
42 | Rb_ppm |  | RbB_ppm
43 | Re_ppb
44 | S_pct
45 | Sb_ppm | Sb_ppm | Sb_ppm
46 | Sc_ppm |  | Sc_ppm
47 | Se_ppm | Se_ppm | Se_ppm
48 |  |  | Sm_ppm
49 | Sn_ppm | Sn_ppm | Sn_ppm
50 | Sr_ppm |  | Sr_ppm
51 | Ta_ppm |  | Ta_ppm
52 |  |  | Tb_ppm
53 | Te_ppm |  | Te_ppm
54 | Th_ppm |  | Th_ppm
55 | Ti_pct |  | Ti_ppm
56 | Tl_ppm
57 | U_ppm |  | U_ppm |  |  |  |  | U_ppm
58 | V_ppm | V_ppm
59 | W_ppm |  | W_ppm |  |  |  | W_ppm
60 | Y_ppm
61 |  |  | Yb_ppm
62 | Zn_ppm | Zn_ppm | Zn_ppm
63 | Zr_ppm |  | Zr_ppm
Method codes:
AAS/HAAS/FAAS = varios digestions (e.g., aqua regia, HF-HClO4-HNO3, HF-HCl-HNO3, HCl-KClO2, ammonium iodide fusion) with atomic absorption spectrometry (AAS), hydride generation AAS, or flameless AAS finish.
COL = tungsten by potassium bisulphate fusion-colorimetric determination using toluene 3, 4 dithiol.
FA-AAS/DCP/NA/ICPMS = lead- or palladium-collection fire assay with AAS, direct current plasma (DCP) spectrophotometry, instrumental neutron activation analysis (NA), or inductively coupled plasma mass spectrometry (ICP-MS) finish.
GRAV = Loss on ignition at 500oC or 1000oC determined gravimetrically.
ICP-ES/MS = aqua regia digestion-inductively coupled plasma emission spectrometry or mass spectrometry.
INAA = instrumental neutron activation analysis.
ISE = fluorine by sodium carbonate-potassium nitrate fusion, measured by specific ion electrode and a reference electrode.
NADNC = uranium by neutron activation with delayed neutron counting.
Units: PCT = weight percent, PPB = parts per billion, PPM = parts per million.