## Appendix 4a Hydrochemistry
Appendix 4a. Hydrochemistry.
Sample |  |  |  | 1002 | 1007 | 2005 | 2006 | 2007 | 2008 | 2009 | 2010 | 2011 | 2012 | 2016 | 2017 | 2018 | 2027 | 2028 | 2029 | 2030
Longitude (dd) |  |  |  | -124.2573 | -124.2573 | -127.788 | -127.8258 | -127.8288 | -127.8289 | -127.7534 | -127.7152 | -127.7042 | -127.7041 | -127.7138 | -127.5993 | -127.8818 | -127.4869 | -127.4869 | -127.4869 | -127.4869
Latitude (dd) |  |  |  | 48.4955 | 48.4955 | 50.6076 | 50.6335 | 50.6615 | 50.6336 | 50.6067 | 50.6088 | 50.6547 | 50.6546 | 50.6572 | 50.6372 | 50.7134 | 50.6864 | 50.6864 | 50.6864 | 50.6864
Watershed |  |  |  | Loss Creek | Loss Creek | Hushamu Creek | Hushamu Creek | Hushamu Creek | Hushamu Creek | Youghpan Creek | Wanokana Creek | Wanokana Creek | Wanokana Creek | Wanokana Creek | Caledonia Creek | Hepler Creek | Quatse River | Quatse River | Quatse River | Quatse River
Date sampled |  |  |  | 2019-04-10 | 2019-06-11 | 2019-08-03 | 2019-08-03 | 2019-08-05 | 2019-08-05 | 2019-08-06 | 2019-08-07 | 2019-08-08 | 2019-08-08 | 2019-08-08 | 2019-08-09 | 2019-08-11 | 2019-08-02 | 2019-08-05 | 2019-08-08 | 2019-08-11
Time sampled |  |  |  | 13:10 | 15:40 | 11:00 | 16:00 | 10:45 | 15:15 | 13:00 | 10:00 | 10:30 | 11:20 | 14:20 | 15:00 | 10:55 | 13:05 | 8:50 | 8:40 | 8:40
Status |  |  |  | Routine | Routine | Routine | Routine | Routine | Routine | Routine | Routine | Field duplicate | Field duplicate | Routine | Routine | Routine | Routine; monitor site | Routine; monitor site | Routine; monitor site | Routine; monitor site | Data precision based on 1 duplicate pair
| Parameter | Minimum DL | Units | [17 empty] | CVavr (%)
Parameters measured in the field using Oakton PCTSTestr 50 combination-electrode meter*
| T |  | oC | 6 | 20.2 | 14.6 | 17.5 | 13.9 | 18.7 | 15.1 | 14.4 | 13.4 | 13.1 | 14.2 | 14.7 | 13.7 | 16 | 14.1 | 14.9 | 15.5 | 1.601
| pH |  |  | 7.2 | 6.75 | 4.3 | 3.81 | 4.12 | 6.37 | 4.14 | 5.91 | 6.99 | 7.02 | 6.35 | 6.35 | 6.8 | 6.45 | 6.73 | 6.63 | 6.75 | 0.30283
| Conductivity |  | uS/cm | 36 | 35.5 | 108.4 | 138.2 | 111.6 | 52.1 | 135.5 | 38.8 | 47.4 | 46.8 | 28.3 | 27.5 | 81.5 | 29.4 | 33.8 | 35.7 | 37.4 | 0.90077
| Total dissolved solids (TDS) |  | mg/kg |  | 17 | 52.4 | 66.5 | 53.5 | 25 | 65 | 18.5 | 22.9 | 22.6 | 13.4 | 12.8 | 39.5 | 14.2 | 16.2 | 17.2 | 18.1 | 0.93245
Inorganic anions in untreated water
| Bromide (Br-) | 0.05 | mg/L | <0.05 | <0.05 | <0.05 | <0.05 | <0.05 | <0.05 | <0.05 | <0.05 | <0.05 | <0.05 | <0.05 | <0.05 | <0.05 | <0.05 | <0.05 | <0.05 | <0.05 | 0
| Chloride (Cl-) | 0.5 | mg/L | 2.5 | 3.26 | 3.38 | 3.43 | 3.3 | 3.6 | 2.95 | 2.48 | 2.48 | 2.46 | 2.6 | 2.49 | 3.29 | 2.15 | 2.49 | 2.71 | 2.93 | 0.57256
| Fluoride (F-) | 0.02 | mg/L | <0.02 | <0.02 | 0.063 | 0.074 | 0.073 | <0.02 | 0.138 | <0.02 | <0.02 | <0.02 | <0.02 | <0.02 | 0.041 | <0.02 | <0.02 | <0.02 | <0.02 | 0
| Nitrate (NO3- as N) | 0.005 | mg/L | 0.012 | 0.0271 | 0.0358 | 0.0119 | 0.0108 | 0.0138 | 0.0171 | 0.11 | 0.238 | 0.237 | 0.0569 | 0.107 | 0.0167 | 0.0967 | 0.0447 | 0.0538 | 0.0527 | 0.29773
| Nitrite (NO2- as N) | 0.001 | mg/L | <0.001 | <0.001 | <0.001 | <0.001 | <0.001 | <0.001 | <0.001 | <0.001 | <0.001 | <0.001 | <0.001 | <0.001 | <0.001 | <0.001 | <0.001 | <0.001 | <0.001 | 0
| Sulfate (SO4)2- | 0.3 | mg/L | 0.88 | 1.65 | 33.2 | 38.6 | 31.2 | 1.82 | 42.5 | 4.67 | 2.87 | 2.87 | 2.85 | 1.06 | 23.4 | 0.92 | 0.96 | 0.97 | 1.02 | 0
Dissolved metals in filtered (0.45 µm) and acidified water
| Aluminum (Al) | 0.001 | mg/L | 0.135 | 0.0374 | 1.17 | 1.45 | 0.829 | 0.0851 | 1.45 | 0.178 | 0.0785 | 0.0794 | 0.183 | 0.235 | 0.0271 | 0.349 | 0.196 | 0.148 | 0.126 | 0.80607
| Antimony (Sb) | 2e-05 | mg/L | <0.00002 | <0.00002 | <0.00002 | <0.00002 | <0.00002 | <0.00002 | <0.00002 | <0.00002 | <0.00002 | <0.00002 | <0.00002 | <0.00002 | <0.00002 | <0.00002 | <0.00002 | <0.00002 | <0.00002 | 0
| Arsenic (As) | 2e-05 | mg/L | 7.8e-05 | 0.000147 | 5.1e-05 | 7.5e-05 | 0.000111 | 0.000131 | 0.000111 | 0.000122 | 0.000236 | 0.000204 | 0.000146 | 0.000138 | 6e-05 | 0.00011 | 0.000122 | 0.000116 | 0.000115 | 10.2852
| Barium (Ba) | 2e-05 | mg/L | 0.00312 | 0.00619 | 0.0237 | 0.024 | 0.0105 | 0.00522 | 0.0325 | 0.00385 | 0.00304 | 0.00297 | 0.00182 | 0.00222 | 0.0171 | 0.00249 | 0.00242 | 0.00236 | 0.00236 | 1.6472
| Beryllium (Be) | 5e-06 | mg/L | <0.000005 | <0.000005 | 4.15e-05 | 4.47e-05 | 3.53e-05 | <0.000005 | 5.63e-05 | 5.4e-06 | <0.000005 | <0.000005 | <0.000005 | <0.000005 | 7e-06 | <0.000005 | 5.4e-06 | <0.000005 | <0.000005 | 0
| Bismuth (Bi) | 5e-06 | mg/L | <0.000005 | <0.000005 | <0.000005 | <0.000005 | <0.000005 | <0.000005 | <0.000005 | <0.000005 | <0.000005 | <0.000005 | <0.000005 | <0.000005 | <0.000005 | <0.000005 | <0.000005 | <0.000005 | <0.000005 | 0
| Boron (B) | 0.005 | mg/L | <0.005 | <0.005 | 0.0055 | <0.005 | <0.005 | 0.0085 | 0.0052 | 0.0121 | 0.0245 | 0.0253 | 0.0097 | 0.0128 | 0.0053 | 0.0065 | 0.0098 | 0.0124 | 0.0136 | 2.2718
| Cadmium (Cd) | 5e-06 | mg/L | <0.000005 | <0.000005 | 9.69e-05 | 0.000121 | 0.000122 | <0.000005 | 5.89e-05 | 7.4e-06 | 1e-05 | 1.04e-05 | <0.000005 | 7.6e-06 | 7.03e-05 | 6.2e-06 | <0.000005 | <0.000005 | <0.000005 | 2.773
| Calcium (Ca) | 0.01 | mg/L | 0.929 | 2.57 | 5.98 | 5.76 | 5.06 | 4.74 | 8.75 | 3.2 | 4.58 | 4.69 | 1.51 | 1.81 | 7.76 | 3.22 | 3.61 | 3.78 | 3.75 | 1.6781
| Cesium (Cs) | 5e-06 | mg/L | 7.6e-06 | 2.07e-05 | 7.2e-06 | 8.8e-06 | 5.2e-06 | 5.5e-06 | 5.7e-06 | <0.000005 | <0.000005 | <0.000005 | 6.6e-06 | 7.9e-06 | <0.000005 | 8.1e-06 | 1.01e-05 | 1.02e-05 | 1.16e-05 | 0
| Chromium (Cr) | 0.0001 | mg/L | 0.00018 | 0.00017 | <0.0001 | 0.00011 | <0.0001 | <0.0001 | 0.00016 | 0.00026 | 0.00018 | 0.00018 | 0.0003 | 0.00043 | <0.0001 | 0.00053 | 0.00041 | 0.00037 | 0.00034 | 0
| Cobalt (Co) | 5e-06 | mg/L | 4.82e-05 | 9.59e-05 | 0.00351 | 0.00434 | 0.00305 | 0.000113 | 0.00343 | 0.000114 | 1.79e-05 | 1.98e-05 | 3.5e-05 | 0.000111 | 0.00162 | 0.000127 | 5.89e-05 | 5.81e-05 | 5.84e-05 | 7.1273
| Copper (Cu) | 5e-05 | mg/L | 0.00056 | 0.000537 | 0.00818 | 0.01 | 0.0107 | 0.000413 | 0.00473 | 0.00135 | 0.000425 | 0.000409 | 0.000523 | 0.00154 | 0.00203 | 0.00224 | 0.00219 | 0.00199 | 0.00183 | 2.7131
| Gallium (Ga) | 5e-05 | mg/L | <0.00005 | <0.00005 | <0.00005 | <0.00005 | <0.00005 | <0.00005 | <0.00005 | <0.00005 | <0.00005 | <0.00005 | <0.00005 | <0.00005 | <0.00005 | <0.00005 | <0.00005 | <0.00005 | <0.00005 | 0
| Iron (Fe) | 0.001 | mg/L | 0.0448 | 0.0368 | 0.255 | 1.33 | 1.59 | 0.342 | 0.558 | 0.102 | 0.0346 | 0.035 | 0.0781 | 0.291 | 0.183 | 0.34 | 0.215 | 0.199 | 0.197 | 0.81277
| Lanthanum (La) | 1e-05 | mg/L | 3.3e-05 | 1.4e-05 | 0.000288 | 0.000376 | 0.000228 | 4.7e-05 | 0.000317 | 6.8e-05 | 2.2e-05 | 2.3e-05 | 4.1e-05 | 4.8e-05 | 2.3e-05 | 8.6e-05 | 6e-05 | 4.5e-05 | 3.9e-05 | 3.1427
| Lead (Pb) | 1e-05 | mg/L | 1.6e-05 | <0.00001 | 5.6e-05 | 0.000135 | 9.5e-05 | <0.00001 | 8.3e-05 | 1.7e-05 | <0.00001 | <0.00001 | <0.00001 | 2.6e-05 | <0.00001 | 1.9e-05 | <0.00001 | <0.00001 | <0.00001 | 0
| Lithium (Li) | 0.0005 | mg/L | <0.0005 | <0.0005 | <0.0005 | <0.0005 | <0.0005 | <0.0005 | <0.0005 | <0.0005 | <0.0005 | <0.0005 | <0.0005 | <0.0005 | <0.0005 | <0.0005 | <0.0005 | <0.0005 | <0.0005 | 0
| Magnesium (Mg) | 0.004 | mg/L | 0.341 | 0.754 | 1.58 | 1.69 | 1.77 | 1 | 1.3 | 0.772 | 0.897 | 0.894 | 0.569 | 0.574 | 1.31 | 0.76 | 0.835 | 0.848 | 0.87 | 0.23689
| Manganese (Mn) | 5e-05 | mg/L | 0.0013 | 0.00993 | 0.0753 | 0.09 | 0.0608 | 0.0421 | 0.0997 | 0.00364 | 0.000834 | 0.000811 | 0.00138 | 0.00778 | 0.0425 | 0.009 | 0.00396 | 0.00486 | 0.00524 | 1.9773
| Mercury (Hg) | 5e-06 | mg/L | <0.000005 | <0.000005 | <0.000005 | <0.000005 | <0.000005 | <0.000005 | <0.000005 | <0.000005 | <0.000005 | <0.000005 | <0.000005 | <0.000005 | <0.000005 | 6.6e-06 | <0.000005 | <0.000005 | <0.000005 | 0
| Molybdenum (Mo) | 5e-05 | mg/L | <0.00005 | 5.6e-05 | <0.00005 | <0.00005 | <0.00005 | 5.9e-05 | <0.00005 | 0.000171 | 0.000405 | 0.0004 | 8.3e-05 | 8.7e-05 | 0.0001 | <0.00005 | <0.00005 | <0.00005 | <0.00005 | 0.87839
| Nickel (Ni) | 5e-05 | mg/L | 0.000399 | 0.00031 | 0.00197 | 0.00254 | 0.00183 | 0.000115 | 0.00234 | 0.000328 | 0.00021 | 0.000191 | 0.000333 | 0.00035 | 0.00116 | 0.000456 | 0.000317 | 0.000285 | 0.000315 | 6.7008
| Niobium (Nb) | 0.0001 | mg/L | <0.0001 | <0.0001 | <0.0001 | <0.0001 | <0.0001 | <0.0001 | <0.0001 | <0.0001 | <0.0001 | <0.0001 | <0.0001 | <0.0001 | <0.0001 | <0.0001 | <0.0001 | <0.0001 | <0.0001 | 0
| Phosphorus (P) | 0.05 | mg/L | <0.05 | <0.05 | <0.05 | <0.05 | <0.05 | <0.05 | <0.05 | <0.05 | <0.05 | <0.05 | <0.05 | <0.05 | <0.05 | <0.05 | <0.05 | <0.05 | <0.05 | 0
| Potassium (K) | 0.02 | mg/L | 0.25 | 0.603 | 0.277 | 0.292 | 0.214 | 0.193 | 0.223 | 0.16 | 0.093 | 0.093 | 0.102 | 0.219 | 0.164 | 0.096 | 0.106 | 0.123 | 0.135 | 0
| Rhenium (Re) | 5e-06 | mg/L | <0.000005 | <0.000005 | 5.4e-06 | 7.2e-06 | 7.2e-06 | <0.000005 | 5.6e-06 | <0.000005 | <0.000005 | <0.000005 | <0.000005 | <0.000005 | 7.9e-06 | <0.000005 | <0.000005 | <0.000005 | <0.000005 | 0
| Rubidium (Rb) | 5e-06 | mg/L | 0.000591 | 0.00151 | 0.000434 | 0.000512 | 0.000401 | 0.000304 | 0.00035 | 0.000264 | 0.000145 | 0.000142 | 0.000171 | 0.000288 | 0.000218 | 0.000151 | 0.000168 | 0.0002 | 0.000225 | 1.4783
| Selenium (Se) | 4e-05 | mg/L | <0.00004 | 5.8e-05 | 0.000139 | 9.4e-05 | 0.000138 | 5.8e-05 | 0.000104 | 6.8e-05 | 7.5e-05 | <0.00004 | 4.6e-05 | 5.4e-05 | 0.000109 | 7.8e-05 | 7.6e-05 | 6.2e-05 | 5.4e-05 | 43.0413
| Silicon (Si) | 0.05 | mg/L | 1.44 | 3.06 | 6.7 | 7.63 | 6.99 | 2.3 | 6.1 | 3.24 | 3.82 | 3.84 | 3 | 3.23 | 5.9 | 2.48 | 2.54 | 2.37 | 2.27 | 0.36925
| Silver (Ag) | 5e-06 | mg/L | <0.000005 | <0.000005 | <0.000005 | <0.000005 | <0.000005 | <0.000005 | <0.000005 | <0.000005 | <0.000005 | <0.000005 | <0.000005 | <0.000005 | <0.000005 | <0.000005 | <0.000005 | <0.000005 | <0.000005 | 0
| Sodium (Na) | 0.02 | mg/L | 1.74 | 2.78 | 3.24 | 3.17 | 3.03 | 3.13 | 2.91 | 2.34 | 2.31 | 2.32 | 2.22 | 2.1 | 3.19 | 1.95 | 1.99 | 2.22 | 2.22 | 0.30545
| Strontium (Sr) | 2e-05 | mg/L | 0.00533 | 0.0102 | 0.0323 | 0.0323 | 0.0282 | 0.0234 | 0.0404 | 0.0138 | 0.0151 | 0.0152 | 0.0088 | 0.00724 | 0.032 | 0.00967 | 0.0105 | 0.0113 | 0.0112 | 0.46674
| Sulfur (S) | 0.5 | mg/L | <0.5 | 0.54 | 10.6 | 11.9 | 9.7 | <0.5 | 13.5 | 1.33 | 0.61 | 0.79 | 0.72 | <0.5 | 7.31 | <0.5 | <0.5 | <0.5 | <0.5 | 18.1827
| Tantalum (Ta) | 0.0001 | mg/L | <0.0001 | <0.0001 | <0.0001 | <0.0001 | <0.0001 | <0.0001 | <0.0001 | <0.0001 | <0.0001 | <0.0001 | <0.0001 | <0.0001 | <0.0001 | <0.0001 | <0.0001 | <0.0001 | <0.0001 | 0
| Tellurium (Te) | 2e-05 | mg/L | <0.00002 | <0.00002 | <0.00002 | <0.00002 | <0.00002 | <0.00002 | <0.00002 | <0.00002 | <0.00002 | <0.00002 | <0.00002 | <0.00002 | <0.00002 | <0.00002 | <0.00002 | <0.00002 | <0.00002 | 0
| Thallium (Tl) | 5e-06 | mg/L | <0.000005 | <0.000005 | 8.4e-06 | 1.1e-05 | <0.000005 | <0.000005 | 8.42e-05 | <0.000005 | <0.000005 | <0.000005 | <0.000005 | <0.000005 | <0.000005 | <0.000005 | <0.000005 | <0.000005 | <0.000005 | 0
| Thorium (Th) | 5e-06 | mg/L | 6.1e-06 | <0.000005 | <0.000005 | <0.000005 | <0.000005 | <0.000005 | <0.000005 | 8.4e-06 | <0.000005 | <0.000005 | 5.8e-06 | 9.1e-06 | <0.000005 | 6.9e-06 | 5.6e-06 | <0.000005 | <0.000005 | 0
| Tin (Sn) | 2e-05 | mg/L | <0.00002 | 7e-05 | <0.00002 | <0.00002 | 4.7e-05 | 0.000234 | <0.00002 | <0.00002 | <0.00002 | <0.00002 | <0.00002 | <0.00002 | <0.00002 | <0.00002 | <0.00002 | <0.00002 | <0.00002 | 0
| Titanium (Ti) | 5e-05 | mg/L | 0.000945 | <0.00025 | <0.00005 | 0.000116 | 0.000111 | 0.00113 | <0.00015 | 0.00086 | 0.000416 | 0.000393 | 0.000919 | 0.00207 | <0.00005 | 0.00412 | 0.0019 | 0.00151 | 0.00142 | 4.0206
| Tungsten (W) | 1e-05 | mg/L | <0.00001 | <0.00001 | <0.00001 | <0.00001 | <0.00001 | <0.00001 | <0.00001 | <0.00001 | <0.00001 | <0.00001 | <0.00001 | <0.00001 | <0.00001 | <0.00001 | <0.00001 | <0.00001 | <0.00001 | 0
| Uranium (U) | 1e-06 | mg/L | 2.4e-06 | 2.1e-06 | 6.7e-06 | 1.09e-05 | 4.6e-06 | 1.7e-06 | 5.8e-06 | 2.68e-05 | 1.5e-05 | 1.41e-05 | 1.94e-05 | 1.25e-05 | 5.2e-06 | 6.4e-06 | 4.8e-06 | 4e-06 | 3.8e-06 | 4.3739
| Vanadium (V) | 5e-05 | mg/L | 0.00021 | 0.000436 | <0.00005 | <0.00005 | 5.7e-05 | 0.000489 | <0.00005 | 0.00034 | 0.000403 | 0.000406 | 0.000375 | 0.000754 | 5.9e-05 | 0.000806 | 0.000666 | 0.000648 | 0.000617 | 0.52443
| Yttrium (Y) | 5e-06 | mg/L | 7.9e-05 | 4.29e-05 | 0.000845 | 0.00103 | 0.000948 | 8.11e-05 | 0.000843 | 0.000158 | 3.92e-05 | 4.71e-05 | 7.22e-05 | 0.00011 | 8.46e-05 | 0.000193 | 0.00017 | 0.000129 | 0.000126 | 12.9459
| Zinc (Zn) | 0.0005 | mg/L | 0.00065 | <0.0005 | 0.0127 | 0.0154 | 0.0142 | 0.00126 | 0.0114 | 0.00107 | <0.0005 | 0.00065 | <0.0005 | 0.00115 | 0.00677 | 0.00183 | 0.00071 | 0.00051 | 0.0006 | 18.4463
| Zirconium (Zr) | 1e-05 | mg/L | 2.3e-05 | <0.00001 | 1e-05 | 1.6e-05 | 1.1e-05 | 6.4e-05 | 1.8e-05 | 7.1e-05 | 3.2e-05 | 3.4e-05 | 5e-05 | 0.000137 | <0.00001 | 0.000156 | 0.000147 | 0.000129 | 0.000108 | 4.2855
Modelled parameters
| Bicarbonate (HCO3-) |  | mg/L | 3.603 | 11.66 | 0.003828 | 2.117 | 0.06138 | 19.62 | 0.002683 | 9.804 | 15.11 | 15.36 | 5.083 | 8.426 | 0.07144 | 13.81 | 14.61 | 15.51 | 15.02 | 1.1603
| Carbonate alkalinity (as CaCO3) |  | mg/kg | 2.89 | 9.43 | 0 | 1.71 | 0.05 | 15.84 | 0 | 7.89 | 12.17 | 12.36 | 4.09 | 6.78 | 0.06 | 11.12 | 11.76 | 12.49 | 12.11 | 1.0954
| Ionic strength |  | mmol/L | 0.1991 | 0.4098 | 1.382 | 1.594 | 1.301 | 0.5602 | 1.696 | 0.4371 | 0.5569 | 0.5661 | 0.2943 | 0.2879 | 1.105 | 0.3928 | 0.4347 | 0.4508 | 0.4607 | 1.1586
| Residual charge imbalance |  | mg/L | 9.486e-06 | 5.807e-05 | -2.624e-05 | 3.41e-05 | 9.829e-07 | 0.0001647 | -4.517e-05 | 0.0001212 | 5.346e-05 | 5.151e-05 | 4.478e-05 | 7.402e-05 | -4.198e-06 | 0.0001075 | 7.898e-05 | 9.635e-05 | 7.776e-05 | 2.6271
| Charge imbalance error |  | % | 3.195 | 9.925 | 1.795 | 1.982 | 0.06978 | 21.94 | 2.56 | 22.42 | 7.233 | 6.847 | 11.27 | 18.44 | 0.3407 | 20.71 | 13.41 | 15.76 | 12.36
| Water type |  |  | Na-Cl | Ca-HCO3 | Ca-SO4 | Ca-SO4 | Ca-SO4 | Ca-HCO3 | Ca-SO4 | Ca-SO4 | Ca-HCO3 | Ca-HCO3 | Na-Cl | Na-Cl | Ca-SO4 | Ca-HCO3 | Ca-HCO3 | Ca-HCO3 | Ca-HCO3
Notes:
Oakton PCTSTestr 50 combination-electrode meter was calibrated for pH, conductivity, and total dissolved solids daily. Analytical methods performed at ALS Canada Ltd. (Environmental), Vancouver, British Columbia: Inorganic anions in untreated water (0.5 L sample) by ion chromatography (United States Environmental Protection Agency (EPA) method reference 300.1); Dissolved Hg in filtered (0.45 µm), acidified with hydrochloric acid water (20 mL sample) by cold vapour atomic absorption spectrophotometry (CVAAS) or cold vapour atomic fluorescence spectroscopy (CVAFS; American Public Health Association (APHA) method reference 3030B and EPA method reference 1631EB); Other dissolved metals (45 analytes) in filtered (0.45 µm), acidified with nitric acid water (50 mL sample) by collision-reaction cell inductively coupled plasma mass spectrometry (CRC-ICP-MS; EPA method reference 6020B). See Rukhlov et al. (2020) for details.
Water type, concentration of bicarbonate (HCO3-) anion, and alkalinity based on charge balance calculated using Geochemist Workbench 12 program.
* Temperature, pH and conductivity in water sample 1002 were measured using an Oakton PCTestr 35 calibrated in the field for pH but not for conductivity. DL = detection limit.
Relative precision of the data in terms of average coefficient of variation, CVavr(%), based on field duplicates calculated as follows:
where ai and bi are duplicate results, and N is the number of duplicate pairs (after Abzalov, 2008). Relative uncertainties exceeding an arbitrary 30% threshold are highlighted.
𝐶𝑉_𝑎𝑣𝑟 (%)=100⋅√(2/𝑁 ∑129_(𝑖=1)^𝑁▒((𝑎_𝑖−𝑏_𝑖 )^2/(𝑎_𝑖+𝑏_𝑖 )^2 ) )

## Appendix 4b Quality controls
Appendix 4b. Dissolved metals in water quality control samples.
|  |  |  | NRC SLRS-6 River Water Certified Reference Material |  |  |  | Acid blanks |  |  |  | Travel blanks |  |  | Filtration blanks
Sample |  |  |  | 1011 | 2001 | Certif. mean | Cert. uncertainty | 1010 | 2002 | 2013 | 2026 | 1009 | 2003 | 2014 | 1001 | 1008 | 2004 | 2015
Date |  |  |  | 2019-06-11 | 2019-07-30 |  |  | 2019-06-11 | 2019-07-25 | 2019-07-25 | 2019-07-25 | 2019-06-11 | 2019-08-02 | 2019-08-08 | 2019-04-10 | 2019-06-11 | 2019-08-02 | 2019-08-08
Time |  |  |  | 15:40 | 20:10 |  |  | 15:40 | 12:05 | 12:05 | 12:05 | 15:40 | 16:05 | 10:15 | 13:10 | 15:40 | 16:20 | 11:50
| Parameter | Minimum DL | Units
| Aluminum (Al) | 0.001 | mg/L | 0.0361 | 0.0334 | 0.0338 | 0.0022 | <0.0010 | <0.0010 | <0.0010 | <0.0010 | <0.0010 | <0.0010 | <0.0010 | <0.0010 | <0.0010 | <0.0010 | <0.0010
| Antimony (Sb) | 2e-05 | mg/L | 0.000336 | 0.000312 | 0.0003372 | 5.8e-06 | <0.000020 | <0.000020 | <0.000020 | <0.000020 | <0.000020 | <0.000020 | <0.000020 | <0.000020 | <0.000020 | <0.000020 | <0.000020
| Arsenic (As) | 2e-05 | mg/L | 0.000598 | 0.000578 | 0.00057 | 8e-05 | <0.000020 | <0.000020 | <0.000020 | <0.000020 | <0.000020 | <0.000020 | <0.000020 | <0.000020 | <0.000020 | <0.000020 | <0.000020
| Barium (Ba) | 2e-05 | mg/L | 0.0135 | 0.0141 | 0.01428 | 0.00048 | <0.000020 | <0.000020 | <0.000020 | <0.000020 | <0.000020 | <0.000020 | 5.4e-05 | <0.000020 | 4.2e-05 | 0.000155 | <0.000020
| Beryllium (Be) | 5e-06 | mg/L | 7e-06 | 5.7e-06 | 6.6e-06 | 2.2e-06 | <0.0000050 | <0.0000050 | <0.0000050 | <0.0000050 | <0.0000050 | <0.0000050 | <0.0000050 | <0.0000050 | <0.0000050 | <0.0000050 | <0.0000050
| Bismuth (Bi) | 5e-06 | mg/L | <0.0000050 | <0.0000050 |  |  | <0.0000050 | <0.0000050 | <0.0000050 | <0.0000050 | <0.0000050 | <0.0000050 | <0.0000050 | <0.0000050 | <0.0000050 | <0.0000050 | <0.0000050
| Boron (B) | 0.005 | mg/L | 0.0075 | 0.007 |  |  | <0.0050 | <0.0050 | <0.0050 | <0.0050 | <0.0050 | <0.0050 | <0.0050 | <0.0050 | <0.0050 | <0.0050 | <0.0050
| Cadmium (Cd) | 5e-06 | mg/L | 7.7e-06 | 6.8e-06 | 6.3e-06 | 1.4e-06 | <0.0000050 | <0.0000050 | <0.0000050 | <0.0000050 | <0.0000050 | <0.0000050 | <0.0000050 | <0.0000050 | <0.0000050 | <0.0000050 | <0.0000050
| Calcium (Ca) | 0.01 | mg/L | 8.54 | 7.71 | 8.76 | 0.2 | 0.033 | <0.010 | 0.019 | <0.010 | <0.010 | <0.010 | 0.018 | 0.015 | 0.029 | 0.017 | 0.012
| Cesium (Cs) | 5e-06 | mg/L | <0.0000050 | 5.8e-06 |  |  | <0.0000050 | <0.0000050 | <0.0000050 | <0.0000050 | <0.0000050 | <0.0000050 | <0.0000050 | <0.0000050 | <0.0000050 | <0.0000050 | <0.0000050
| Chromium (Cr) | 0.0001 | mg/L | 0.00025 | 0.0003 | 0.000252 | 1.2e-05 | <0.00010 | <0.00010 | <0.00010 | <0.00010 | <0.00010 | <0.00010 | <0.00010 | <0.00010 | <0.00010 | <0.00010 | <0.00010
| Cobalt (Co) | 5e-06 | mg/L | 5.32e-05 | 5.45e-05 | 5.3e-05 | 1.2e-05 | <0.0000050 | <0.0000050 | <0.0000050 | <0.0000050 | <0.0000050 | <0.0000050 | <0.0000050 | <0.0000050 | <0.0000050 | <0.0000050 | <0.0000050
| Copper (Cu) | 5e-05 | mg/L | 0.0244 | 0.0246 | 0.0239 | 0.0018 | <0.000050 | <0.000050 | <0.000050 | <0.000050 | <0.000050 | <0.000050 | <0.000050 | 0.000236 | <0.000050 | 0.000154 | <0.000050
| Gallium (Ga) | 5e-05 | mg/L | <0.000050 | <0.000050 |  |  | <0.000050 | <0.000050 | <0.000050 | <0.000050 | <0.000050 | <0.000050 | <0.000050 | <0.000050 | <0.000050 | <0.000050 | <0.000050
| Iron (Fe) | 0.001 | mg/L | 0.0791 | 0.0845 | 0.0843 | 0.0036 | <0.0010 | <0.0010 | <0.0010 | <0.0010 | <0.0010 | <0.0010 | 0.0013 | <0.0010 | <0.0010 | <0.0010 | <0.0010
| Lanthanum (La) | 1e-05 | mg/L | 0.00024 | 0.000244 |  |  | <0.000010 | <0.000010 | <0.000010 | <0.000010 | <0.000010 | <0.000010 | <0.000010 | <0.000010 | <0.000010 | <0.000010 | <0.000010
| Lead (Pb) | 1e-05 | mg/L | 0.000162 | 0.000161 | 0.00017 | 2.6e-05 | <0.000010 | <0.000010 | <0.000010 | <0.000010 | 0.000103 | <0.000010 | <0.000010 | <0.000010 | <0.000010 | <0.000010 | <0.000010
| Lithium (Li) | 0.0005 | mg/L | 0.00056 | 0.0005 |  |  | <0.00050 | <0.00050 | <0.00050 | <0.00050 | <0.00050 | <0.00050 | <0.00050 | <0.00050 | <0.00050 | <0.00050 | <0.00050
| Magnesium (Mg) | 0.004 | mg/L | 2.07 | 2.17 | 2.133 | 0.058 | <0.0040 | <0.0040 | <0.0040 | <0.0040 | <0.0040 | <0.0040 | <0.0040 | <0.0040 | <0.0040 | <0.0040 | <0.0040
| Manganese (Mn) | 5e-05 | mg/L | 0.00216 | 0.00215 | 0.00212 | 0.0001 | <0.000050 | <0.000050 | <0.000050 | <0.000050 | <0.000050 | <0.000050 | <0.000050 | <0.000050 | <0.000050 | <0.000050 | <0.000050
| Mercury (Hg) | 5e-06 | mg/L |  | <0.0000050 |  |  |  | <0.0000050 | <0.0000050 | <0.0000050 |  | <0.0000050 | <0.0000050 |  |  | <0.0000050 | <0.0000050
| Molybdenum (Mo) | 5e-05 | mg/L | 0.000175 | 0.000177 | 0.000215 | 1.8e-05 | <0.000050 | <0.000050 | <0.000050 | <0.000050 | <0.000050 | <0.000050 | <0.000050 | <0.000050 | <0.000050 | <0.000050 | <0.000050
| Nickel (Ni) | 5e-05 | mg/L | 0.000599 | 0.000581 | 0.000616 | 2.2e-05 | <0.000050 | <0.000050 | <0.000050 | <0.000050 | <0.000050 | <0.000050 | <0.000050 | <0.000050 | <0.000050 | <0.000050 | <0.000050
| Niobium (Nb) | 0.0001 | mg/L | <0.00010 | <0.00010 |  |  | <0.00010 | <0.00010 | <0.00010 | <0.00010 | <0.00010 | <0.00010 | <0.00010 | <0.00010 | <0.00010 | <0.00010 | <0.00010
| Phosphorus (P) | 0.05 | mg/L | <0.050 | <0.050 |  |  | <0.050 | <0.050 | <0.050 | <0.050 | <0.050 | <0.050 | <0.050 | <0.050 | <0.050 | <0.050 | <0.050
| Potassium (K) | 0.02 | mg/L | 0.628 | 0.642 | 0.651 | 0.054 | <0.020 | <0.020 | <0.020 | <0.020 | <0.020 | <0.020 | <0.020 | <0.020 | <0.020 | <0.020 | <0.020
| Rhenium (Re) | 5e-06 | mg/L | 1.48e-05 | 1.48e-05 |  |  | <0.0000050 | <0.0000050 | <0.0000050 | <0.0000050 | <0.0000050 | <0.0000050 | <0.0000050 | <0.0000050 | <0.0000050 | <0.0000050 | <0.0000050
| Rubidium (Rb) | 5e-06 | mg/L | 0.00141 | 0.00142 |  |  | <0.0000050 | <0.0000050 | <0.0000050 | <0.0000050 | <0.0000050 | <0.0000050 | <0.0000050 | <0.0000050 | <0.0000050 | <0.0000050 | <0.0000050
| Selenium (Se) | 4e-05 | mg/L | 0.000108 | 9.3e-05 |  |  | <0.000040 | <0.000040 | <0.000040 | <0.000040 | <0.000040 | <0.000040 | <0.000040 | <0.000040 | <0.000040 | <0.000040 | <0.000040
| Silicon (Si) | 0.05 | mg/L | 2.29 | 2.22 |  |  | <0.050 | <0.050 | <0.050 | <0.050 | <0.050 | <0.050 | <0.050 | <0.050 | <0.050 | <0.050 | <0.050
| Silver (Ag) | 5e-06 | mg/L | <0.0000050 | <0.0000050 |  |  | <0.0000050 | <0.0000050 | <0.0000050 | <0.0000050 | <0.0000050 | <0.0000050 | <0.0000050 | <0.0000050 | <0.0000050 | <0.0000050 | <0.0000050
| Sodium (Na) | 0.02 | mg/L | 2.91 | 2.71 | 2.76 | 0.22 | <0.020 | <0.020 | <0.020 | <0.020 | <0.020 | <0.020 | <0.020 | <0.020 | <0.020 | <0.020 | <0.020
| Strontium (Sr) | 2e-05 | mg/L | 0.04 | 0.0383 | 0.04066 | 0.00032 | <0.000020 | <0.000020 | <0.000020 | <0.000020 | <0.000020 | <0.000020 | <0.000020 | <0.000020 | 2.3e-05 | <0.000020 | <0.000020
| Sulfur (S) | 0.5 | mg/L | 1.75 | 1.72 |  |  | <0.50 | <0.50 | <0.50 | <0.50 | <0.50 | <0.50 | <0.50 | <0.50 | <0.50 | <0.50 | <0.50
| Tantalum (Ta) | 0.0001 | mg/L | <0.00010 | <0.00010 |  |  | <0.00010 | <0.00010 | <0.00010 | <0.00010 | <0.00010 | <0.00010 | <0.00010 | <0.00010 | <0.00010 | <0.00010 | <0.00010
| Tellurium (Te) | 2e-05 | mg/L | <0.000020 | <0.000020 |  |  | <0.000020 | <0.000020 | <0.000020 | <0.000020 | <0.000020 | <0.000020 | <0.000020 | <0.000020 | <0.000020 | <0.000020 | <0.000020
| Thallium (Tl) | 5e-06 | mg/L | 7.1e-06 | 6.3e-06 |  |  | <0.0000050 | <0.0000050 | <0.0000050 | <0.0000050 | <0.0000050 | <0.0000050 | <0.0000050 | <0.0000050 | <0.0000050 | <0.0000050 | <0.0000050
| Thorium (Th) | 5e-06 | mg/L | 1.88e-05 | 1.31e-05 |  |  | <0.0000050 | <0.0000050 | <0.0000050 | <0.0000050 | <0.0000050 | <0.0000050 | <0.0000050 | <0.0000050 | <0.0000050 | <0.0000050 | <0.0000050
| Tin (Sn) | 2e-05 | mg/L | <0.000020 | <0.000020 |  |  | <0.000020 | <0.000020 | <0.000020 | <0.000020 | <0.000020 | <0.000020 | <0.000020 | <0.000020 | <0.000020 | <0.000020 | <0.000020
| Titanium (Ti) | 5e-05 | mg/L | 0.000482 | 0.000483 |  |  | <0.000050 | <0.000050 | <0.000050 | <0.000050 | <0.000050 | <0.000050 | <0.000050 | <0.000050 | <0.000050 | <0.000050 | <0.000050
| Tungsten (W) | 1e-05 | mg/L | <0.000010 | <0.000010 |  |  | <0.000010 | <0.000010 | <0.000010 | <0.000010 | <0.000010 | <0.000010 | <0.000010 | <0.000010 | <0.000010 | <0.000010 | <0.000010
| Uranium (U) | 1e-06 | mg/L | 7.11e-05 | 6.94e-05 | 6.98e-05 | 3.4e-06 | <0.0000010 | <0.0000010 | <0.0000010 | <0.0000010 | <0.0000010 | <0.0000010 | <0.0000010 | <0.0000010 | <0.0000010 | <0.0000010 | <0.0000010
| Vanadium (V) | 5e-05 | mg/L | 0.00036 | 0.000405 | 0.000351 | 6e-06 | <0.000050 | <0.000050 | <0.000050 | <0.000050 | <0.000050 | <0.000050 | <0.000050 | <0.000050 | <0.000050 | <0.000050 | <0.000050
| Yttrium (Y) | 5e-06 | mg/L | 0.000117 | 0.000122 |  |  | <0.0000050 | <0.0000050 | <0.0000050 | <0.0000050 | <0.0000050 | <0.0000050 | <0.0000050 | <0.0000050 | <0.0000050 | <0.0000050 | <0.0000050
| Zinc (Zn) | 0.0005 | mg/L | 0.00188 | 0.0018 | 0.00176 | 0.00012 | <0.00050 | <0.00050 | <0.00050 | <0.00050 | <0.00050 | <0.00050 | 0.00072 | <0.00050 | <0.00050 | <0.00050 | 0.00059
| Zirconium (Zr) | 1e-05 | mg/L | 6.6e-05 | 6.2e-05 |  |  | <0.000010 | <0.000010 | <0.000010 | <0.000010 | <0.000010 | <0.000010 | <0.000010 | <0.000010 | <0.000010 | <0.000010 | <0.000010
Notes:
Analytical methods performed at ALS Canada Ltd. (Environmental), Vancouver, British Columbia: Dissolved Hg in filtered (0.45 µm), acidified with hydrochloric acid water (20 mL sample) by cold vapour atomic absorption spectrophotometry (CVAAS) or cold vapour atomic fluorescence spectroscopy (CVAFS; American Public Health Association (APHA) method reference 3030B and EPA method reference 1631EB); Other dissolved metals (45 analytes) in filtered (0.45 µm), acidified with nitric acid water (50 mL sample) by collision-reaction cell inductively coupled plasma mass spectrometry (CRC-ICP-MS; EPA method reference 6020B). See Rukhlov et al. (2020) for details.
Acid blank = unfiltered, deionized water directly from water purification system, acidified in a Class 100 clean zone at BCGS (not travelled to the field); Travel blank = unfiltered, deionized water directly from the water purification system at BCGS, acidified in the field; Filtration blank = deionized water from a clean HDPE container transported to the field, filtered and acidified in the field the same way as routine samples.
DL = detection limit.