## U-Pb Data
U-Th-Pb isotopic data
|  |  |  | Compositional Parameters | [5 empty] | Radiogenic Isotope Ratios | [7 empty] | Isotopic Ages
| Wt. | U | Pb | Th | 206Pb* | mol % | Pb* | Pbc | 206Pb | 208Pb | 207Pb |  | 207Pb |  | 206Pb |  | corr. | 207Pb |  | 207Pb |  | 206Pb
Sample | mg | ppm | ppm | U | x10-13 mol | 206Pb* | Pbc | (pg) | 204Pb | 206Pb | 206Pb | % err | 235U | % err | 238U | % err | coef. | 206Pb | ± | 235U | ± | 238U | ±
(a) | (b) | (c) | (c) | (d) | (e) | (e) | (e) | (e) | (f) | (g) | (g) | (h) | (g) | (h) | (g) | (h) |  | (i) | (h) | (i) | (h) | (i) | (h)
03PSC-295
A | 0.052 | 172.6796 | 4.8073 | 0.42582 | 10.1296 | 99.73% | 110.9341 | 2.2333 | 6926.3444 | 0.13611 | 0.049705 | 0.28619 | 0.18546 | 0.37405 | 0.027061 | 0.16533 | 0.69 | 181.2357 | 6.6674 | 172.7493 | 0.59418 | 172.13 | 0.28067
B | 0.05 | 175.8856 | 5.0248 | 0.4046 | 10.22 | 99.68% | 92.9835 | 2.6732 | 5841.0126 | 0.12941 | 0.049862 | 0.34398 | 0.19165 | 0.46058 | 0.027877 | 0.24279 | 0.68302 | 188.5492 | 8.0031 | 178.0387 | 0.75214 | 177.2482 | 0.42426
C | 0.057 | 204.4796 | 5.8822 | 0.4483 | 13.5651 | 99.82% | 165.3675 | 2.0153 | 10269.6641 | 0.14184 | 0.049285 | 0.95565 | 0.18972 | 1.0799 | 0.027918 | 0.34968 | 0.49679 | 161.4195 | 22.3451 | 176.3885 | 1.7485 | 177.5073 | 0.61193
D | 0.035 | 185.3559 | 5.5909 | 0.4178 | 7.928 | 99.72% | 106.4274 | 1.8215 | 6647.073 | 0.13496 | 0.050627 | 2.9913 | 0.20462 | 3.2646 | 0.029314 | 0.75479 | 0.46259 | 223.8864 | 69.1483 | 189.032 | 5.6308 | 186.2531 | 1.385
E | 0.028 | 203.2449 | 6.8898 | 0.39927 | 7.8033 | 99.49% | 58.1557 | 3.2612 | 3662.6769 | 0.12779 | 0.050675 | 0.5223 | 0.2298 | 0.62564 | 0.03289 | 0.25173 | 0.57779 | 226.0858 | 12.0693 | 210.0375 | 1.1871 | 208.6094 | 0.51651
T1 | 0.378 | 62.3254 | 4.3004 | 3.7112 | 26.9122 | 85.36% | 3.2715 | 380.5967 | 125.9154 | 1.1845 | 0.049709 | 1.383 | 0.18769 | 1.4839 | 0.027384 | 0.32536 | 0.40907 | 181.3966 | 32.2291 | 174.6524 | 2.381 | 174.1547 | 0.55913
T2 | 0.397 | 63.0507 | 4.3892 | 3.7172 | 28.4187 | 84.73% | 3.124 | 422.5758 | 120.6559 | 1.1932 | 0.049991 | 1.6543 | 0.18759 | 1.7655 | 0.027216 | 0.35643 | 0.40292 | 194.5645 | 38.4584 | 174.5731 | 2.8316 | 173.1008 | 0.60886
T3 | 0.402 | 59.0854 | 3.9891 | 3.4148 | 26.8702 | 84.6% | 2.9748 | 403.4871 | 119.659 | 1.107 | 0.050511 | 1.691 | 0.18888 | 1.8077 | 0.02712 | 0.37711 | 0.40377 | 218.5649 | 39.1379 | 175.6692 | 2.916 | 172.4985 | 0.64194
03PSC-296
A | 0.104 | 250.8585 | 9.0615 | 0.48886 | 37.6738 | 99.85% | 196.546 | 4.7705 | 12045.7231 | 0.15581 | 0.050717 | 0.188 | 0.2422 | 0.29559 | 0.034636 | 0.16748 | 0.80878 | 227.9741 | 4.3429 | 220.2204 | 0.58519 | 219.4956 | 0.36129
B | 0.134 | 210.6167 | 7.551 | 0.47686 | 40.5096 | 99.81% | 161.5745 | 6.2239 | 9931.1736 | 0.15256 | 0.050895 | 0.24567 | 0.24159 | 0.51644 | 0.034428 | 0.4262 | 0.8814 | 236.0922 | 5.6667 | 219.7251 | 1.0204 | 218.2 | 0.91403
C | 0.089 | 372.8807 | 13.2923 | 0.4856 | 47.4304 | 99.91% | 344.4312 | 3.4248 | 21110.6153 | 0.15493 | 0.05072 | 0.14043 | 0.23973 | 0.26223 | 0.03428 | 0.16571 | 0.88026 | 228.135 | 3.244 | 218.2014 | 0.51488 | 217.2815 | 0.35392
D | 0.084 | 235.2332 | 8.7143 | 0.53602 | 28.5634 | 99.46% | 55.7763 | 12.8931 | 3389.4842 | 0.16994 | 0.050428 | 0.43275 | 0.24107 | 0.51415 | 0.034672 | 0.17721 | 0.59529 | 214.749 | 10.0209 | 219.2964 | 1.0141 | 219.7202 | 0.38266
03PSC-297
A | 0.025 | 845.7481 | 20.7016 | 0.44672 | 20.9658 | 99.86% | 215.0168 | 2.3958 | 13345.9501 | 0.14225 | 0.049003 | 0.22081 | 0.16073 | 0.46194 | 0.023788 | 0.37544 | 0.881 | 147.9763 | 5.1757 | 151.338 | 0.64948 | 151.5527 | 0.56202
B | 0.033 | 917.5842 | 19.437 | 0.29905 | 27.0273 | 99.85% | 187.9144 | 3.3953 | 12141.7207 | 0.095885 | 0.049006 | 0.28739 | 0.1447 | 0.43732 | 0.021415 | 0.28178 | 0.76303 | 148.1086 | 6.7358 | 137.2213 | 0.56131 | 136.593 | 0.38058
C | 0.025 | 1043.5079 | 21.6026 | 0.22358 | 23.2555 | 99.85% | 183.1052 | 2.9335 | 12092.122 | 0.071511 | 0.048872 | 0.23511 | 0.14412 | 0.39063 | 0.021388 | 0.26729 | 0.80814 | 141.7035 | 5.5169 | 136.711 | 0.49964 | 136.4238 | 0.36056
D | 0.02 | 939.9403 | 19.2786 | 0.28029 | 16.2416 | 99.66% | 84.2175 | 4.5246 | 5485.444 | 0.089314 | 0.04858 | 0.41801 | 0.13885 | 0.53672 | 0.020729 | 0.26948 | 0.64283 | 127.5879 | 9.8344 | 132.018 | 0.66444 | 132.2644 | 0.35254
E | 0.02 | 1405.8462 | 29.6903 | 0.2689 | 25.1654 | 99.75% | 111.6241 | 5.2725 | 7287.6527 | 0.085641 | 0.048665 | 0.38121 | 0.14409 | 0.52267 | 0.021474 | 0.30219 | 0.69385 | 131.7328 | 8.9617 | 136.6808 | 0.66839 | 136.9658 | 0.40925
03PSC-298A
A | 0.065 | 225.8981 | 7.7992 | 0.27437 | 21.4102 | 99.74% | 111.4181 | 4.5095 | 7249.2788 | 0.087444 | 0.050766 | 0.26878 | 0.24481 | 0.35135 | 0.034975 | 0.14747 | 0.70398 | 230.2271 | 6.2064 | 222.3515 | 0.70161 | 221.6078 | 0.32111
B | 0.064 | 187.0355 | 6.4333 | 0.27507 | 17.4398 | 99.83% | 166.0421 | 2.4648 | 10794.1488 | 0.08754 | 0.050681 | 0.21737 | 0.2442 | 0.33027 | 0.034946 | 0.19044 | 0.77982 | 226.3504 | 5.0228 | 221.8526 | 0.6582 | 221.4286 | 0.41435
C | 0.072 | 173.0606 | 6.1226 | 0.31934 | 18.3369 | 99.65% | 82.8909 | 5.2548 | 5333.0071 | 0.10139 | 0.050604 | 0.38738 | 0.24628 | 0.49942 | 0.035298 | 0.24658 | 0.65026 | 222.8278 | 8.9571 | 223.5519 | 1.0021 | 223.6206 | 0.54172
D | 0.042 | 170.9477 | 6.0936 | 0.35114 | 10.5676 | 99.7% | 96.8727 | 2.6149 | 6173.2111 | 0.11171 | 0.050718 | 0.71772 | 0.24688 | 0.83704 | 0.035303 | 0.31878 | 0.53804 | 228.0241 | 16.5796 | 224.0351 | 1.6828 | 223.6553 | 0.70047
E | 0.128 | 194.7914 | 6.8066 | 0.30666 | 36.7354 | 99.94% | 505.9203 | 1.7187 | 32570.4926 | 0.097351 | 0.050602 | 0.12677 | 0.24656 | 0.33211 | 0.035339 | 0.27096 | 0.93148 | 222.7491 | 2.9312 | 223.7813 | 0.667 | 223.8795 | 0.59597
04PSC-277
B | 0.028 | 1110.4232 | 21.7802 | 0.22746 | 26.2163 | 99.83% | 168.811 | 3.5913 | 11136.0524 | 0.072918 | 0.048815 | 0.201 | 0.13617 | 0.29664 | 0.020232 | 0.15129 | 0.78524 | 138.9748 | 4.7188 | 129.6281 | 0.36099 | 129.1189 | 0.19325
C | 0.025 | 855.6371 | 17.5635 | 0.21249 | 18.9515 | 99.89% | 249.8934 | 1.7501 | 16510.4921 | 0.069434 | 0.049979 | 0.73191 | 0.14648 | 0.86384 | 0.021257 | 0.35392 | 0.54916 | 193.9958 | 17.0101 | 138.8016 | 1.1207 | 135.5951 | 0.47454
D | 0.037 | 1111.878 | 22.1566 | 0.24559 | 35.0991 | 99.86% | 203.0351 | 4.0179 | 13322.7078 | 0.078594 | 0.048762 | 0.18344 | 0.13763 | 0.29695 | 0.020471 | 0.17616 | 0.81781 | 136.407 | 4.3087 | 130.9319 | 0.36478 | 130.6304 | 0.22764
E | 0.02 | 999.1494 | 18.6917 | 0.26515 | 15.5481 | 99.18% | 34.4631 | 10.5415 | 2264.8059 | 0.084822 | 0.048473 | 0.92928 | 0.12478 | 1.0312 | 0.01867 | 0.27186 | 0.48814 | 122.4309 | 21.8827 | 119.3966 | 1.1616 | 119.2445 | 0.32094
T2 | 0.199 | 167.1644 | 6.0006 | 1.164 | 29.0626 | 87.71% | 2.5629 | 335.1942 | 150.5617 | 0.38092 | 0.050024 | 1.1462 | 0.14454 | 1.2447 | 0.020956 | 0.2888 | 0.44342 | 196.1201 | 26.6317 | 137.0824 | 1.5961 | 133.6972 | 0.38196
T3 | 0.284 | 177.6248 | 6.5601 | 1.2215 | 44.1737 | 86.92% | 2.4041 | 547.3527 | 141.4238 | 0.39291 | 0.049124 | 1.3244 | 0.14227 | 1.4241 | 0.021005 | 0.31746 | 0.41432 | 153.7377 | 31.0127 | 135.062 | 1.8009 | 134.0023 | 0.42082
04PSC-278
A | 0.061 | 1514.289 | 31.1175 | 0.27318 | 80.708 | 99.9% | 273.8062 | 6.9073 | 17813.5816 | 0.087611 | 0.048948 | 0.21555 | 0.14148 | 0.36696 | 0.020963 | 0.25196 | 0.82028 | 145.3513 | 5.0544 | 134.3631 | 0.46183 | 133.7423 | 0.33326
B | 0.054 | 1554.4015 | 32.2939 | 0.28253 | 74.0518 | 99.92% | 339.4672 | 5.122 | 22037.0634 | 0.090113 | 0.048694 | 0.13682 | 0.14211 | 0.3017 | 0.021167 | 0.22605 | 0.9047 | 133.1204 | 3.2157 | 134.9249 | 0.38118 | 135.0275 | 0.30184
C | 0.056 | 1427.9352 | 29.9779 | 0.31036 | 70.4866 | 99.83% | 164.4379 | 10.1474 | 10597.4778 | 0.099245 | 0.048826 | 0.28435 | 0.14238 | 0.47173 | 0.021149 | 0.33615 | 0.80302 | 139.4933 | 6.675 | 135.1598 | 0.59698 | 134.9133 | 0.44848
D | 0.055 | 1477.9931 | 30.7123 | 0.25649 | 72.2007 | 99.91% | 301.8 | 5.5785 | 19729.747 | 0.082116 | 0.04891 | 0.21138 | 0.14371 | 0.40143 | 0.02131 | 0.30402 | 0.85582 | 143.5131 | 4.9584 | 136.3428 | 0.51217 | 135.9315 | 0.40864
E | 0.043 | 1629.8665 | 33.5313 | 0.26179 | 61.55 | 99.91% | 327.5343 | 4.3887 | 21377.5442 | 0.083855 | 0.048901 | 0.17519 | 0.14207 | 0.33388 | 0.021071 | 0.24125 | 0.86275 | 143.0947 | 4.1098 | 134.8891 | 0.42173 | 134.4235 | 0.32071
T4 | 0.237 | 170.0259 | 6.6396 | 1.5226 | 35.4569 | 86.69% | 2.5111 | 448.2309 | 138.9722 | 0.48712 | 0.04886 | 1.1413 | 0.14218 | 1.2328 | 0.021105 | 0.28966 | 0.42164 | 141.142 | 26.7865 | 134.9826 | 1.5581 | 134.6328 | 0.38579
T5 | 0.176 | 179.7177 | 6.7218 | 1.3629 | 27.7782 | 87.47% | 2.6093 | 327.813 | 147.5528 | 0.44082 | 0.049423 | 1.1457 | 0.14354 | 1.2413 | 0.021065 | 0.27653 | 0.44366 | 167.9462 | 26.7584 | 136.196 | 1.5821 | 134.3816 | 0.3676
04PSC-327
A | 0.035 | 226.6142 | 5.0547 | 0.47234 | 6.7217 | 98.15% | 15.9302 | 10.4496 | 998.1559 | 0.15167 | 0.04892 | 2.2424 | 0.13715 | 2.4336 | 0.020333 | 0.53527 | 0.45309 | 143.9995 | 52.5972 | 130.4989 | 2.9802 | 129.7585 | 0.68715
B | 0.039 | 229.654 | 4.9277 | 0.43809 | 7.6484 | 99.28% | 41.1026 | 4.5646 | 2570.3998 | 0.14043 | 0.048854 | 0.76713 | 0.13801 | 0.85124 | 0.020488 | 0.20498 | 0.5105 | 140.8452 | 18.0038 | 131.2699 | 1.0482 | 130.7413 | 0.26511
C | 0.04 | 181.2294 | 3.9219 | 0.46909 | 6.2118 | 99.4% | 49.9448 | 3.0793 | 3090.7513 | 0.15115 | 0.049133 | 0.62227 | 0.13928 | 0.7019 | 0.020559 | 0.18989 | 0.53082 | 154.1954 | 14.5684 | 132.3981 | 0.87127 | 131.1863 | 0.24643
D | 0.027 | 184.9613 | 4.543 | 0.49619 | 4.2578 | 95.4% | 6.2572 | 16.9025 | 402.1421 | 0.15621 | 0.047924 | 2.9545 | 0.13516 | 3.1495 | 0.020455 | 0.35582 | 0.58771 | 95.4944 | 69.9256 | 128.7253 | 3.8078 | 130.5322 | 0.45947
E | 0.037 | 246.7767 | 5.4517 | 0.50711 | 7.802 | 98.95% | 28.5088 | 6.8356 | 1756.79 | 0.1621 | 0.048709 | 1.0786 | 0.13768 | 1.1654 | 0.020501 | 0.16674 | 0.57299 | 133.8679 | 25.3462 | 130.9786 | 1.4321 | 130.8193 | 0.21579
T1 | 0.275 | 576.6416 | 17.3757 | 1.2248 | 134.4381 | 93.35% | 5.06 | 788.5955 | 278.1384 | 0.38851 | 0.048302 | 0.65218 | 0.13543 | 0.74742 | 0.020336 | 0.21764 | 0.5553 | 114.0696 | 15.3837 | 128.9692 | 0.90523 | 129.7793 | 0.2795
T2 | 0.293 | 523.6574 | 15.8262 | 1.2629 | 131.4554 | 93.97% | 5.676 | 694.6664 | 306.7067 | 0.40321 | 0.04867 | 0.60341 | 0.13791 | 0.70834 | 0.020551 | 0.24097 | 0.57328 | 131.9402 | 14.1863 | 131.1809 | 0.87168 | 131.1389 | 0.31267
T3 | 0.249 | 477.1577 | 14.8561 | 1.1671 | 101.5805 | 92.18% | 4.2135 | 709.6194 | 236.5136 | 0.37585 | 0.049108 | 0.73844 | 0.13886 | 0.84195 | 0.020509 | 0.25589 | 0.53158 | 152.9795 | 17.2934 | 132.0304 | 1.0424 | 130.869 | 0.33135
04PSC-329
B | 0.08 | 129.0164 | 4.1114 | 0.46783 | 11.7254 | 96.08% | 7.3381 | 39.4507 | 470.4972 | 0.14776 | 0.049093 | 1.0778 | 0.18446 | 1.1777 | 0.027251 | 0.20285 | 0.55771 | 152.2964 | 25.244 | 171.8952 | 1.8624 | 173.3227 | 0.34673
C | 0.076 | 121.9061 | 3.5779 | 0.33591 | 10.5499 | 97.77% | 12.0544 | 20.8308 | 763.1195 | 0.10544 | 0.048772 | 2.8397 | 0.18369 | 3.0658 | 0.027316 | 0.32578 | 0.72163 | 136.9041 | 66.6986 | 171.2325 | 4.8309 | 173.727 | 0.55811
D | 0.067 | 139.4036 | 4.0552 | 0.41729 | 10.6489 | 98.65% | 21.5576 | 12.0448 | 1364.5514 | 0.13274 | 0.049488 | 1.1303 | 0.18662 | 1.2236 | 0.02735 | 0.18648 | 0.55716 | 171.0218 | 26.3826 | 173.7403 | 1.9539 | 173.94 | 0.31986
E | 0.044 | 141.2031 | 3.9951 | 0.45563 | 6.978 | 99.41% | 49.3002 | 3.4947 | 3121.4662 | 0.14687 | 0.050141 | 1.0692 | 0.18626 | 1.1253 | 0.026942 | 0.22896 | 0.34064 | 201.5454 | 24.8167 | 173.4366 | 1.7941 | 171.382 | 0.38703
04PSC-330
A | 0.014 | 330.7245 | 12.3915 | 0.69306 | 6.4529 | 99.16% | 39.307 | 4.304 | 2193.252 | 0.2201 | 0.050332 | 4.2658 | 0.23198 | 4.3832 | 0.033427 | 0.35173 | 0.3693 | 210.3645 | 98.8596 | 211.8287 | 8.3803 | 211.9603 | 0.73313
B | 0.024 | 244.7019 | 9.0755 | 0.71637 | 8.1561 | 99.62% | 83.7041 | 2.5715 | 4849.0582 | 0.22825 | 0.050496 | 0.43969 | 0.23191 | 0.52579 | 0.03331 | 0.19671 | 0.58894 | 217.8746 | 10.1757 | 211.7769 | 1.0051 | 211.2292 | 0.40863
D | 0.024 | 240.1546 | 9.6994 | 0.69951 | 8.1659 | 97.43% | 12.1976 | 17.6394 | 718.0487 | 0.22544 | 0.051242 | 2.0374 | 0.24008 | 2.1101 | 0.033981 | 0.18198 | 0.43576 | 251.7349 | 46.8634 | 218.489 | 4.1481 | 215.4153 | 0.3854
E | 0.037 | 236.1881 | 8.7224 | 0.6795 | 12.1599 | 99.51% | 64.5534 | 4.9231 | 3780.1521 | 0.21611 | 0.050404 | 0.4926 | 0.23194 | 0.56427 | 0.033374 | 0.1538 | 0.57269 | 213.6475 | 11.4091 | 211.7965 | 1.0787 | 211.6302 | 0.32008
(a) Zircon ID: A, B, etc.; titanite ID: T-1, T-2, etc.; All zircon and titanite fractions are multigrain except single grains for 04PSC329. All zircons air abraded.
(b) All sample masses determined on Cahn Model 26 microbalance.
(c) Nominal U and total Pb concentrations subject to an estimated weighing uncertainty of ± 0.001 mg.
(d) Model Th/U ratio calculated from radiogenic 208Pb/206Pb ratio and 206Pb/238U date.
(e) Pb* and Pbc represent radiogenic and common Pb, respectively; mol % 206Pb* with respect to radiogenic, blank and initial common Pb.
(f) Measured ratio corrected for spike and fractionation only. Mass discrimination of 0.37 ± 0.05%/amu, based on analysis of NBS-982; all Daly analyses.
(g) Corrected for fractionation, spike, and common Pb; Up to 10 pg common Pb was assumed to be procedural blank: 206Pb/204Pb = 18.50±3.0%; 207Pb/204Pb = 15.50±3.0%; 208Pb/204Pb = 38.50±1.0% ( 1s errors).
Excess Pb over blank was assigned to initial common Pb with Stacey-Kramers model Pb composition at interpreted age of sample (Stacey and Kramers, 1975).
(h) Errors are 2-sigma, propagated using the algorithms of Schmitz and Schoene (2007) and Crowley et al. (2007).
(i) Calculations are based on the decay constants of Jaffey et al. (1971). 206Pb/238U and 207Pb/206Pb ages corrected for initial disequilibrium in 230Th/238U using Th/U [magma] = 3.