## Minus 230 silt
Master ID | QC | Ag ppb ICP-MS - 230 mesh | Ag ppm INAA - 230 mesh | Al pct ICP-MS - 230 mesh | As ppm ICP-MS - 230 mesh | As ppm INAA - 230 mesh | Au ppb ICP-MS - 230 mesh | Au ppb INAA - 230 mesh | B ppm ICP-MS - 230 mesh | Ba ppm ICP-MS - 230 mesh | Ba ppm INAA - 230 mesh | Bi ppm ICP-MS - 230 mesh | Br ppm INAA - 230 mesh | Ca pct ICP-MS - 230 mesh | Cd ppm ICP-MS - 230 mesh | Cd ppm INAA - 230 mesh | Ce ppm INAA - 230 mesh | Co ppm ICP-MS - 230 mesh | Co ppm INAA - 230 mesh | Cr ppm ICP-MS - 230 mesh | Cr ppm INAA - 230 mesh | Cs ppm INAA - 230 mesh | Cu ppm ICP-MS - 230 mesh | Eu ppm INAA - 230 mesh | F ppm NaOH-Fus | Fe pct ICP-MS - 230 mesh | Fe pct INAA - 230 mesh | Ga ppm ICP-MS - 230 mesh | Hf ppm INAA - 230 mesh | Hg ppb ICP-MS - 230 mesh | Ir ppm INAA - 230 mesh | K pct ICP-MS - 230 mesh | La ppm ICP-MS - 230 mesh | La ppm INAA - 230 mesh | LOI pct | Lu ppm INAA - 230 mesh | Mg pct ICP-MS - 230 mesh | Mn ppm ICP-MS - 230 mesh | Mo ppm ICP-MS - 230 mesh | Mo ppm INAA - 230 mesh | Na pct ICP-MS - 230 mesh | Na pct INAA - 230 mesh | Ni ppm ICP-MS - 230 mesh | Ni ppm INAA - 230 mesh | P pct ICP-MS - 230 mesh | Pb ppm ICP-MS - 230 mesh | Rb ppm INAA - 230 mesh | S pct ICP-MS - 230 mesh | Sb ppm ICP-MS - 230 mesh | Sb ppm INAA - 230 mesh | Sc ppm ICP-MS - 230 mesh | Sc ppm INAA - 230 mesh | Se ppm ICP-MS - 230 mesh | Se ppm INAA - 230 mesh | Sm ppm INAA - 230 mesh | Sn ppm INAA - 230 mesh | Sn LMB-Fus | Sr ppm ICP-MS - 230 mesh | Ta ppm INAA - 230 mesh | Tb ppm INAA - 230 mesh | Te ppm ICP-MS - 230 mesh | Te ppm INAA - 230 mesh | Th ppm ICP-MS - 230 mesh | Th ppm INAA - 230 mesh | Ti pct ICP-MS - 230 mesh | Ti pct INAA - 230 mesh | Tl ppm ICP-MS - 230 mesh | U ppm ICP-MS - 230 mesh | U ppm INAA - 230 mesh | V ppm ICP-MS - 230 mesh | W ppm ICP-MS - 230 mesh | W ppm INAA - 230 mesh | Yb ppm INAA - 230 mesh | Zn ppm ICP-MS - 230 mesh | Zn ppm INAA - 230 mesh | Zr ppm INAA - 230 mesh
104A047001 | 10 | 455 | -2 | 1.93 | 13.3 | 14 | 1.9 | -2 | 4 | 126 | 660 | 0.14 | 26 | 0.81 | 0.97 | -5 | 43 | 28.7 | 28 | 54.5 | 160 | 5.3 | 63.26 | 2 | 360 | 4.21 | 4 | 5.1 | 3 | 143 | -50 | 0.08 | 4.4 | 14 | 20.4 | 0.2 | 0.95 | 2582 | 2.84 | 2 | 0.008 | 1.4 | 112 | 100 | 0.132 | 11.2 | 41 | 0.1 | 0.86 | 1.1 | 6 | 17 | 4.5 | -5 | 4.5 | 2 | -100 | 83.2 | -0.5 | 0.6 | 0.08 | -10 | 0.7 | 3 | 0.001 | 3800 | 0.15 | 0.1 | 1.5 | 52 | -0.1 | 2 | 2 | 217.8 | 200 | 320
104A047002 | 0 | 392 | -2 | 1.18 | 22.2 | 26 | 2.4 | 4 | 4 | 247.6 | 1200 | 0.12 | 5.4 | 0.43 | 0.95 | -5 | 45 | 19.4 | 18 | 30.9 | 140 | 5.3 | 51.46 | 2 | 670 | 3.79 | 4.2 | 3.4 | 5 | 142 | -50 | 0.11 | 9.7 | 19 | 7.5 | 0.4 | 0.58 | 1532 | 4.06 | 4 | 0.011 | 2 | 66.3 | 70 | 0.108 | 8.67 | 63 | 0.1 | 1.31 | 1.9 | 5.9 | 17 | 2.5 | -5 | 5.2 | 2 | -100 | 34.9 | 0.6 | 0.9 | 0.07 | -10 | 0.9 | 3.9 | 0.021 | 4100 | 0.17 | 0.8 | 3.1 | 45 | -0.1 | -1 | 3 | 160 | 160 | -200
104A047003 | 0 | 155 | -2 | 1.96 | 7.4 | 9.1 | 1.7 | 10 | 32 | 156.6 | 790 | 0.08 | -0.5 | 1.25 | 0.22 | -5 | 23 | 16.3 | 21 | 41.8 | 250 | 1.7 | 68.45 | 2 | 320 | 4.02 | 5.3 | 7.1 | 3 | 68 | -50 | 0.06 | 4.5 | 12 | 2.2 | 0.3 | 1.6 | 790 | 0.98 | -1 | 0.017 | 2.78 | 46 | 59 | 0.088 | 4.53 | 40 | 0.2 | 0.35 | 0.7 | 7.8 | 24.7 | 0.9 | -5 | 3.6 | -1 | -100 | 30 | -0.5 | 0.6 | 0.04 | -10 | 0.8 | 2 | 0.174 | 5000 | 0.05 | 0.3 | 1.5 | 111 | -0.1 | -1 | 2 | 85.2 | 130 | -200
104A047004 | 20 | 413 | -2 | 1.85 | 13.3 | 14 | 2.2 | -2 | 2 | 121.1 | 630 | 0.14 | 28 | 0.77 | 0.95 | 6 | 48 | 28.3 | 27 | 53.5 | 140 | 5.7 | 62.02 | 2 | 310 | 4.05 | 4.1 | 5 | 4 | 124 | -50 | 0.07 | 4.2 | 15 | 20.1 | -0.2 | 0.92 | 2501 | 2.71 | 2 | 0.007 | 1.4 | 107.4 | 97 | 0.128 | 11 | 53 | 0.08 | 0.79 | 1.2 | 5.7 | 16 | 4.4 | -5 | 4.6 | 1 | -100 | 79 | -0.5 | 0.6 | 0.06 | -10 | 0.7 | 2.7 | 0.001 | 3900 | 0.15 | 0.1 | 1.6 | 49 | -0.1 | -1 | 2 | 210.1 | 170 | 580
104A047005 | 0 | 1115 | -2 | 1.27 | 63.9 | 76.9 | 4.1 | 17 | 2 | 215.1 | 1600 | 0.29 | 1 | 1.32 | 1.24 | -5 | 60 | 20.4 | 21 | 46 | 210 | 3.9 | 56.15 | -1 | 480 | 4.33 | 5.7 | 3.7 | 8 | 118 | -50 | 0.07 | 8.3 | 26 | 2.1 | -0.2 | 0.9 | 1269 | 2.08 | 3 | 0.006 | 1.7 | 66.7 | 82 | 0.129 | 35.84 | 89 | 0.44 | 3.1 | 5.5 | 4 | 15 | 1.3 | -5 | 5.8 | 1 | -100 | 71.4 | 0.7 | 0.9 | 0.07 | -10 | 1.7 | 6.8 | 0.014 | 5700 | 0.21 | 0.5 | 3.7 | 41 | 0.3 | 3 | 2 | 213.4 | 240 | 320
104A047006 | 0 | 660 | -2 | 0.92 | 43.3 | 52.5 | 1 | 8 | 2 | 294.9 | 3400 | 0.12 | 0.5 | 0.71 | 1.55 | -5 | 69 | 10.4 | 13 | 8.5 | 33 | 5.6 | 26.17 | 2 | 500 | 3.46 | 5.4 | 3.1 | 5 | 131 | -50 | 0.13 | 13 | 34 | 1.1 | -0.2 | 0.47 | 1311 | 2.4 | 2 | 0.008 | 2.16 | 14.3 | 19 | 0.133 | 31.65 | 160 | 0.09 | 2.68 | 7 | 3 | 18 | 0.7 | -5 | 6.9 | 1 | -100 | 36.3 | 0.8 | 0.9 | 0.03 | -10 | 2.2 | 8.5 | 0.067 | 5500 | 0.27 | 0.7 | 5.1 | 39 | 0.1 | 2 | 3 | 210.9 | 250 | -200
104A047007 | 0 | 259 | -2 | 1.69 | 13.4 | 15 | 1.8 | 6 | 2 | 211 | 900 | 0.16 | 1.8 | 0.65 | 0.4 | -5 | 42 | 24.3 | 24 | 44.4 | 190 | 3.2 | 62.59 | 1 | 370 | 4.94 | 5.3 | 5.1 | 4 | 165 | -50 | 0.07 | 8.2 | 21 | 4.6 | 0.3 | 1.05 | 2336 | 2.32 | 2 | 0.009 | 2 | 77.6 | 78 | 0.094 | 10.93 | 48 | 0.15 | 0.79 | 1.1 | 7.1 | 20.3 | 1.5 | -5 | 5 | 1 | -100 | 41.7 | -0.5 | 0.8 | 0.1 | -10 | 1 | 3.5 | 0.061 | 5300 | 0.11 | 0.2 | 1.8 | 65 | -0.1 | -1 | 3 | 170 | 180 | 220
104A047008 | 0 | 170 | -2 | 1.8 | 9.5 | 12 | 0.9 | 4 | 3 | 100.5 | 790 | 0.13 | 1.5 | 0.41 | 0.35 | -5 | 49 | 18.3 | 21 | 53.6 | 330 | 3.1 | 48.56 | 2 | 330 | 3.83 | 4.7 | 5.5 | 5 | 61 | -50 | 0.06 | 8 | 24 | 3.7 | 0.3 | 1.26 | 1311 | 1.25 | -1 | 0.007 | 2.43 | 65.4 | 78 | 0.084 | 10.13 | 46 | 0.1 | 0.55 | 0.9 | 5 | 19 | 0.8 | -5 | 5.2 | -1 | -100 | 27.4 | -0.5 | 0.9 | 0.08 | -10 | 1 | 3.5 | 0.056 | 5500 | 0.07 | 0.2 | 1.9 | 55 | -0.1 | -1 | 3 | 122 | 130 | 510
104A047009 | 0 | 184 | -2 | 2.18 | 7.7 | 8.9 | 1.9 | 8 | 3 | 157.7 | 820 | 0.12 | 10 | 0.49 | 0.66 | -5 | 40 | 19.4 | 18 | 86.5 | 230 | 2.5 | 55.69 | -1 | 490 | 3.55 | 3.6 | 6.2 | 3 | 55 | -50 | 0.09 | 8.7 | 16 | 12.2 | -0.2 | 1.57 | 1181 | 1.31 | 1 | 0.007 | 1.3 | 96.7 | 92 | 0.102 | 8.63 | 36 | 0.02 | 0.53 | 0.8 | 5.6 | 16 | 1.7 | -5 | 4 | 1 | -100 | 55.9 | -0.5 | 0.7 | 0.05 | -10 | 0.8 | 3.2 | 0.003 | 3600 | 0.06 | 0.5 | 2.1 | 53 | -0.1 | -1 | 2 | 106.3 | -100 | -200
104A047010 | 0 | 227 | -2 | 1.67 | 12.3 | 15 | 1.1 | 6 | 3 | 142.2 | 940 | 0.11 | 1.3 | 0.42 | 0.38 | -5 | 44 | 24.2 | 27 | 91.3 | 370 | 3 | 45.97 | 1 | 380 | 3.8 | 4.8 | 5.3 | 4 | 81 | -50 | 0.07 | 7.3 | 21 | 4.2 | 0.3 | 1.43 | 963 | 1.79 | 2 | 0.007 | 2.39 | 128.1 | 140 | 0.109 | 8.06 | 60 | 0.07 | 0.78 | 1.2 | 5.4 | 18 | 1.1 | -5 | 4.8 | 1 | -100 | 37.7 | -0.5 | 0.8 | 0.07 | -10 | 1.1 | 3.5 | 0.026 | 4400 | 0.09 | 0.2 | 1.9 | 52 | -0.1 | -1 | 3 | 124.6 | 170 | -200
104A047011 | 0 | 394 | -2 | 1.47 | 21.8 | 26 | 1.5 | 4 | 3 | 205.1 | 1200 | 0.16 | 0.7 | 0.4 | 0.67 | -5 | 42 | 25.7 | 28 | 47 | 220 | 3.7 | 62.8 | -1 | 430 | 4.44 | 5.4 | 4.5 | 4 | 107 | -50 | 0.1 | 5.8 | 21 | 4.4 | 0.4 | 0.94 | 1143 | 3.19 | 3 | 0.01 | 2.36 | 110.5 | 110 | 0.114 | 10.29 | 66 | 0.16 | 1.08 | 1.7 | 6.7 | 20.2 | 2.4 | -5 | 5.4 | -1 | -100 | 39.7 | 0.5 | 1 | 0.09 | -10 | 1.3 | 4.3 | 0.002 | 4300 | 0.14 | 0.2 | 2.6 | 55 | -0.1 | 1 | 3 | 175.1 | 220 | -200
104B047001 | 10 | 223 | -2 | 1.42 | 25.5 | 29 | 28 | 77 | 1 | 176.6 | 1300 | 0.44 | 1.1 | 1.73 | 0.76 | -5 | 51 | 19.8 | 22 | 27.5 | 130 | 1.4 | 63.54 | 1 | 410 | 4.65 | 6.5 | 4.9 | 6 | 30 | -50 | 0.06 | 7.8 | 24 | 1.8 | 0.4 | 1.15 | 694 | 1.98 | -1 | 0.022 | 2.76 | 31.5 | 42 | 0.114 | 10.47 | 48 | 0.43 | 0.65 | 1.6 | 4.8 | 20.9 | 0.8 | -5 | 5.8 | 1 | -100 | 46.6 | 0.7 | 1.2 | 0.08 | -10 | 1.6 | 5.2 | 0.074 | 6300 | 0.05 | 0.4 | 2.9 | 77 | 0.6 | 3 | 4 | 123.1 | 140 | 480
104B047002 | 0 | 1299 | -2 | 2.15 | 23.3 | 23 | 13.6 | 27 | 3 | 149.8 | 780 | 0.21 | 26 | 0.37 | 2.49 | -5 | 52 | 41.6 | 33 | 75.1 | 200 | 4.4 | 67.37 | 2 | 440 | 4.5 | 4.3 | 7.4 | 4 | 387 | -50 | 0.11 | 13.6 | 21 | 11.4 | -0.2 | 1.41 | 1667 | 6.54 | 6 | 0.028 | 1.4 | 123.3 | 110 | 0.108 | 56.14 | 58 | 0.03 | 31.99 | 33.5 | 6.3 | 15 | 3 | -5 | 5.5 | 2 | -100 | 44.8 | 1.1 | 0.7 | 0.1 | -10 | 1.4 | 5.2 | 0.034 | 3800 | 0.38 | 0.8 | 2.7 | 56 | 0.4 | 2 | -2 | 235.1 | 190 | -200
104B047003 | 0 | 429 | -2 | 2.07 | 14.3 | 16 | 3.4 | 9 | 4 | 185.1 | 810 | 0.24 | 15 | 0.6 | 1.22 | -5 | 52 | 32.3 | 31 | 55.2 | 160 | 6.4 | 57.56 | 2 | 340 | 4.53 | 4.6 | 7 | 5 | 181 | -50 | 0.1 | 11.5 | 20 | 18.9 | -0.2 | 0.98 | 1149 | 3.3 | 3 | 0.062 | 1.2 | 98.4 | 88 | 0.114 | 21.91 | 74 | 0.1 | 2.22 | 2.8 | 6.2 | 15 | 1.8 | -5 | 5.4 | 2 | -100 | 103.3 | 1 | 0.9 | 0.07 | -10 | 1.1 | 5.4 | 0.1 | 4800 | 0.23 | 0.7 | 2.7 | 55 | -0.1 | -1 | -2 | 177.9 | 170 | -200
104B047004 | 0 | 280 | -2 | 1.58 | 15.9 | 16 | 1.8 | 7 | 1 | 197.3 | 1200 | 0.21 | 0.8 | 0.41 | 1.08 | -5 | 56 | 21.7 | 17 | 59.9 | 310 | 4.7 | 56.45 | 1 | 450 | 4.36 | 4.3 | 4.7 | 7 | 170 | -50 | 0.07 | 7.6 | 23 | 3.2 | 0.3 | 1.29 | 512 | 2.41 | 2 | 0.013 | 1.7 | 117.2 | 120 | 0.096 | 16.33 | 63 | 0.25 | 2.52 | 3.2 | 5.3 | 16 | 1.4 | -5 | 5.2 | 1 | -100 | 67.2 | -0.5 | 0.7 | 0.07 | -10 | 1.9 | 6.2 | 0.008 | 4200 | 0.19 | 0.2 | 3 | 36 | -0.1 | 1 | 2 | 179.7 | 170 | -200
104B047005 | 0 | 236 | -2 | 1.22 | 51.3 | 56.6 | 23.1 | 56 | 1 | 112.5 | 1500 | 0.73 | 1 | 2.38 | 0.68 | -5 | 50 | 23 | 23 | 14.1 | 47 | 0.6 | 79.56 | 2 | 390 | 4.81 | 6.4 | 4.5 | 6 | 5 | -50 | 0.05 | 8.3 | 24 | 1 | 0.3 | 0.96 | 689 | 1.25 | 2 | 0.012 | 2.78 | 11.4 | 22 | 0.122 | 12.14 | 50 | 0.87 | 0.4 | 1.4 | 4.2 | 18 | 1 | -5 | 6 | 1 | -100 | 45.2 | 0.6 | 0.9 | 0.09 | -10 | 1.6 | 5 | 0.058 | 6100 | 0.02 | 0.5 | 3 | 76 | 1.4 | 5 | 4 | 100.3 | 130 | 280
104B047006 | 20 | 150 | -2 | 1.4 | 22.7 | 29 | 9.3 | 110 | 1 | 178.2 | 1300 | 0.36 | 1.1 | 1.69 | 0.7 | -5 | 48 | 19.6 | 22 | 27.1 | 120 | 1.2 | 63.73 | 1 | 370 | 4.57 | 6.2 | 4.9 | 6 | 34 | -50 | 0.06 | 7.6 | 23 | 1.3 | 0.4 | 1.13 | 675 | 1.21 | 1 | 0.02 | 2.62 | 32.2 | 36 | 0.114 | 11.69 | 54 | 0.42 | 0.6 | 1.6 | 4.8 | 20 | 0.9 | -5 | 5.6 | 1 | -100 | 45.3 | 0.6 | 0.7 | 0.08 | -10 | 1.5 | 4.8 | 0.073 | 6000 | 0.05 | 0.4 | 2.9 | 74 | 0.7 | 3 | 3 | 123.5 | 160 | -200
104B047007 | 0 | 152 | -2 | 1.51 | 9.8 | 11 | 0.7 | 6 | 1 | 88.6 | 920 | 0.13 | -0.5 | 0.41 | 0.19 | -5 | 43 | 18.4 | 19 | 79 | 360 | 2.4 | 36.64 | 2 | 550 | 3.23 | 3.7 | 4.6 | 5 | 74 | -50 | 0.05 | 8.1 | 22 | 1.8 | 0.2 | 1.41 | 614 | 1.09 | -1 | 0.007 | 2.22 | 98.6 | 110 | 0.082 | 8.07 | 48 | 0.27 | 0.73 | 1.1 | 2.7 | 15 | 0.8 | -5 | 4.5 | -1 | -100 | 46.2 | 0.6 | 0.7 | 0.06 | -10 | 1.2 | 4.1 | 0.045 | 4500 | 0.04 | 0.2 | 1.9 | 33 | -0.1 | -1 | 2 | 88 | 100 | 220
104B047008 | 0 | 152 | -2 | 1.89 | 7.9 | 8.3 | 1.8 | 5 | 3 | 142.8 | 890 | 0.13 | 11 | 0.47 | 0.28 | -5 | 36 | 21 | 23 | 89.8 | 360 | 4.1 | 35.16 | 1 | 290 | 3.66 | 4 | 5.6 | 4 | 98 | -50 | 0.08 | 9.3 | 17 | 8.9 | 0.3 | 1.47 | 1344 | 1.25 | -1 | 0.009 | 1.7 | 108.7 | 120 | 0.084 | 8.01 | 54 | 0.08 | 0.52 | 0.8 | 4.2 | 16 | 1.4 | -5 | 3.9 | 1 | -100 | 77.1 | 0.6 | 0.7 | 0.05 | -10 | 0.9 | 3.7 | 0.025 | 3800 | 0.1 | 0.3 | 1.9 | 46 | -0.1 | -1 | 2 | 127.1 | -100 | 290
104B047009 | 0 | 70270 | 64 | 1.63 | 67.7 | 91.7 | 1514.5 | 3270 | 2 | 205.8 | 1500 | 0.23 | -0.5 | 0.49 | 5.75 | -5 | 73 | 24.3 | 14 | 63 | 410 | 2.4 | 203.25 | 2 | 400 | 4.4 | 4.9 | 5 | 8 | 27653 | -50 | 0.06 | 7.3 | 32 | 2.8 | 0.6 | 1.4 | 577 | 2.62 | -1 | 0.011 | 2.1 | 105.6 | 110 | 0.109 | 480.73 | 67 | 0.73 | 278.35 | 331 | 4.1 | 16 | 2.1 | -11 | 6.4 | -1 | -220 | 77.7 | -0.5 | -0.5 | 0.1 | -10 | 2.3 | 6 | 0.01 | 4300 | 0.44 | 0.4 | 3.2 | 39 | 0.1 | -4 | -5 | 1243.1 | 1300 | 490
104B047010 | 0 | >100000 | 206 | 1.35 | 213.7 | -403 | 4431 | 6440 | -1 | 132.2 | 2600 | 0.24 | -3.4 | 0.7 | 18.83 | -31 | -49 | 21.2 | -5 | 47.5 | -200 | -2.9 | 563.88 | -6 | 480 | 4.71 | 5.9 | 4.9 | -5 | 98406 | -130 | 0.08 | 5.7 | 27 | 3.9 | -1.4 | 1.24 | 683 | 6.62 | -6 | 0.012 | 1.8 | 114.8 | -73 | 0.076 | 1727.74 | -70 | 1.17 | 816.05 | 1170 | 5.5 | 18 | 6.3 | -34 | 5.7 | 2 | -710 | 66 | -1 | -0.5 | 0.13 | -54 | 1.5 | -2.5 | 0.013 | 4200 | 1.55 | 1 | -2.2 | 47 | 0.2 | -7 | -5 | 3629.9 | 4600 | -1100
104B047011 | 0 | 1491 | -2 | 1.13 | 55.5 | 60.4 | 33.9 | 25 | 1 | 175 | 1700 | 0.19 | 8.2 | 0.45 | 9.93 | 11 | 55 | 19.4 | 18 | 23 | 78 | 7 | 75.11 | 2 | 760 | 6.3 | 6.7 | 3.2 | 6 | 1318 | -50 | 0.07 | 9.6 | 25 | 7.7 | 0.4 | 0.79 | 1141 | 27.43 | 24 | 0.009 | 1.3 | 79.4 | 100 | 0.116 | 53.87 | 79 | 0.93 | 18.45 | 23.1 | 6.9 | 22.6 | 8.2 | 7 | 6.9 | 1 | -100 | 35.4 | 0.6 | 1.3 | 0.06 | -10 | 1.3 | 5.2 | 0.005 | 4900 | 1.49 | 1.1 | 7.3 | 50 | -0.1 | -1 | 6 | 988.2 | 1100 | 390
104B047012 | 0 | 3990 | 4 | 1.62 | 93.7 | 96.2 | 279.8 | 299 | 2 | 258.5 | 1400 | 0.24 | 21 | 0.41 | 6.61 | -5 | 58 | 25.1 | 23 | 24.1 | 98 | 6.7 | 79.47 | 2 | 480 | 5.77 | 6.1 | 4.7 | 4 | 2163 | -50 | 0.08 | 16.7 | 29 | 11.8 | 0.4 | 0.6 | 2970 | 3.77 | -1 | 0.02 | 1.4 | 35 | 35 | 0.114 | 431.34 | 74 | 0.3 | 23.14 | 26.9 | 4.7 | 16 | 2 | -5 | 6.6 | 2 | -100 | 35.9 | 1.1 | 1 | 0.06 | -10 | 1.3 | 5.5 | 0.027 | 4700 | 0.71 | 1.5 | 4 | 32 | 0.2 | 2 | 4 | 957.3 | 970 | -200
104B047013 | 0 | 864 | -2 | 1.51 | 74.5 | 73.1 | 6.6 | 23 | 1 | 271.8 | 1000 | 0.11 | 25 | 0.69 | 3.35 | -5 | 34 | 30.6 | 26 | 13.6 | 41 | 8.3 | 61.91 | 1 | 660 | 7.07 | 7.4 | 4.6 | 4 | 753 | -50 | 0.08 | 10.1 | 18 | 13.3 | 0.3 | 0.89 | 2471 | 10.22 | 9 | 0.012 | 1.4 | 42.8 | 50 | 0.156 | 28.79 | 52 | 0.32 | 8.55 | 11 | 8.4 | 23.8 | 3.1 | -5 | 4.9 | -1 | -100 | 45.3 | -0.5 | 0.6 | 0.06 | -10 | 0.9 | 3.2 | 0.007 | 5700 | 0.8 | 0.7 | 3.3 | 62 | -0.1 | -1 | 4 | 385.3 | 410 | 480
104B047014 | 0 | 260 | -2 | 1.47 | 40.1 | 42 | 4.2 | 25 | 1 | 152.5 | 1000 | 0.2 | 6.5 | 0.61 | 0.47 | -5 | 34 | 24.5 | 20 | 18.6 | 56 | 8.2 | 117.39 | -1 | 650 | 5.76 | 5.4 | 4.2 | 3 | 401 | -50 | 0.04 | 6.5 | 15 | 5.3 | -0.2 | 0.8 | 1048 | 1.89 | -1 | 0.008 | 1.5 | 37.9 | 41 | 0.173 | 24.77 | 83 | 0.26 | 3.58 | 4.4 | 5.7 | 17 | 1.4 | -5 | 4.3 | -1 | -100 | 47.8 | 0.5 | 0.8 | 0.18 | -10 | 1.4 | 3.6 | 0.006 | 4100 | 0.13 | 0.3 | 2.6 | 32 | -0.1 | -1 | 2 | 147.2 | 110 | 340
104B047015 | 0 | 2236 | -2 | 1.31 | 70.8 | 71.9 | 1.4 | 8 | 1 | 133.8 | 1700 | 0.23 | 5.4 | 0.41 | 18.53 | 23 | 49 | 23.1 | 20 | 34.9 | 150 | 5.1 | 116.86 | 2 | 500 | 7.12 | 6.5 | 3.3 | 4 | 214 | -50 | 0.08 | 7.8 | 25 | 6.2 | 0.2 | 0.65 | 871 | 14.8 | 11 | 0.008 | 1.4 | 107.6 | 94 | 0.127 | 20.39 | 71 | 1.3 | 9.31 | 10.7 | 5.7 | 18 | 29 | 26 | 6.1 | -1 | -100 | 68.2 | 0.6 | 0.9 | 0.11 | -10 | 1.4 | 4.9 | 0.002 | 3800 | 0.7 | 0.6 | 4.4 | 48 | 0.1 | -1 | -2 | 1111.8 | 1100 | -200
104B047016 | 0 | 166 | -2 | 1.39 | 33 | 39 | 3.1 | 7 | 6 | 252.2 | 1100 | 0.12 | 1.3 | 1.26 | 0.69 | -5 | 39 | 18.1 | 19 | 23 | 62 | 8.4 | 77.25 | 1 | 430 | 4.82 | 5.6 | 4.9 | 4 | 289 | -50 | 0.11 | 11.6 | 20 | 4.5 | 0.3 | 0.86 | 1321 | 2.43 | 2 | 0.012 | 2.57 | 22.2 | 25 | 0.139 | 14.87 | 70 | 0.24 | 3.39 | 5.7 | 7.9 | 20.9 | 0.9 | -5 | 4.8 | -1 | -100 | 83.4 | 0.8 | 0.7 | 0.05 | -10 | 1.5 | 4.5 | 0.057 | 5400 | 0.23 | 0.3 | 2.3 | 73 | -0.1 | -1 | 3 | 154.4 | 190 | -200
104B047017 | 0 | 192 | -2 | 1.49 | 14.1 | 18 | 7 | 18 | 5 | 318 | 1900 | 0.12 | 1.3 | 1.61 | 0.31 | -5 | 34 | 21.9 | 27 | 26.2 | 92 | 3.3 | 79.25 | 2 | 530 | 5.5 | 7.4 | 4.9 | 3 | 71 | -50 | 0.14 | 15.1 | 23 | 3.8 | 0.3 | 1.07 | 1105 | 2.35 | 2 | 0.014 | 2.8 | 23.5 | 28 | 0.233 | 14.39 | 83 | 0.42 | 1.08 | 2 | 7.7 | 21.3 | 0.9 | -5 | 4.8 | 1 | -100 | 87.9 | 0.8 | 0.8 | 0.06 | -10 | 1.3 | 3.8 | 0.047 | 6300 | 0.13 | 0.4 | 2.2 | 96 | -0.1 | 1 | 2 | 81.7 | 130 | 300
104B047018 | 0 | 230 | -2 | 1.38 | 52 | 64 | 59.2 | 29 | 3 | 323.2 | 1600 | 0.23 | 1.9 | 0.61 | 0.36 | -5 | 43 | 19.7 | 22 | 24 | 93 | 1.5 | 84.59 | 1 | 410 | 4.22 | 5.5 | 3.7 | 6 | 48 | -50 | 0.07 | 10.8 | 23 | 2.8 | 0.5 | 1.31 | 1125 | 1.89 | 1 | 0.011 | 1.9 | 22.7 | 29 | 0.088 | 10.58 | 58 | 0.21 | 2.18 | 4.2 | 5.8 | 20 | 1.4 | -5 | 5.6 | 1 | -100 | 26.5 | 0.7 | 0.9 | 0.22 | -10 | 1.7 | 5.4 | 0.02 | 5000 | 0.04 | 0.6 | 3.4 | 49 | -0.1 | 1 | 3 | 83.2 | -100 | -200
104G047001 | 10 | 389 | -2 | 1.3 | 67.7 | 83 | 7.9 | 24 | 4 | 452.8 | 2800 | 0.11 | 0.7 | 2.39 | 0.3 | -5 | 50 | 17.4 | 20 | 8.3 | -20 | 5.7 | 72.67 | 2 | 560 | 5.34 | 7.1 | 4.8 | 3 | 315 | -50 | 0.13 | 18.9 | 24 | 4.2 | 0.4 | 0.75 | 1551 | 2.38 | 2 | 0.054 | 2.17 | 6.2 | 15 | 0.246 | 15.39 | 78 | 0.23 | 4.14 | 7.3 | 6.1 | 18 | 0.6 | -5 | 6 | 1 | -100 | 105.9 | 0.7 | 0.9 | 0.04 | -10 | 1.6 | 4.7 | 0.022 | 6900 | 0.18 | 0.5 | 2.6 | 114 | -0.1 | -1 | 3 | 104.1 | 150 | 220
104G047002 | 20 | 365 | -2 | 1.31 | 68.1 | 83.2 | 8.5 | 84 | 3 | 452.5 | 2800 | 0.11 | 0.9 | 2.41 | 0.29 | -5 | 48 | 17.7 | 20 | 8.4 | -20 | 5.6 | 71.98 | 2 | 600 | 5.4 | 7 | 4.9 | 3 | 306 | -50 | 0.13 | 19.5 | 24 | 3.9 | 0.4 | 0.76 | 1570 | 2.43 | -1 | 0.054 | 2.18 | 6.4 | -10 | 0.247 | 15.53 | 80 | 0.22 | 4.2 | 7.3 | 6.2 | 19 | 0.6 | -5 | 5.9 | 1 | -100 | 107.4 | 0.7 | 0.9 | 0.04 | -10 | 1.6 | 4.5 | 0.023 | 6900 | 0.19 | 0.5 | 2.6 | 115 | -0.1 | 2 | 3 | 103.3 | 150 | 220
104G047003 | 0 | 181 | -2 | 2.73 | 8.6 | 10 | 3 | 6 | 3 | 138.6 | 690 | 0.11 | 18 | 1.13 | 0.59 | -5 | 32 | 32.2 | 33 | 32.6 | 95 | 2.4 | 44.9 | 2 | 300 | 6.57 | 7.4 | 12 | 3 | 145 | -50 | 0.05 | 11.2 | 14 | 12.1 | 0.7 | 1.93 | 1615 | 2.25 | 1 | 0.021 | 2 | 24.9 | 25 | 0.107 | 10.64 | 21 | 0.06 | 0.9 | 2.9 | 14.1 | 32.4 | 1.6 | -5 | 4.2 | 2 | -100 | 32.5 | 0.7 | 1.1 | 0.03 | -10 | 1 | 2.4 | 0.383 | 6500 | 0.19 | 0.7 | 1.3 | 208 | -0.1 | -1 | 4 | 136.7 | 120 | -200
104G047004 | 0 | 212 | -2 | 1.7 | 13.7 | 17 | 1.3 | 6 | 4 | 208.4 | 850 | 0.13 | -0.5 | 0.48 | 0.28 | -5 | 26 | 24.2 | 30 | 82.9 | 620 | 2.8 | 51.11 | 1 | 270 | 4.59 | 6 | 5.1 | 4 | 163 | -50 | 0.08 | 4.5 | 15 | 4.9 | 0.3 | 1.49 | 551 | 1.72 | -1 | 0.026 | 1.8 | 150.5 | 180 | 0.085 | 7.97 | 40 | 0.11 | 0.66 | 1.2 | 7.7 | 21.1 | 0.8 | -5 | 3.8 | -1 | -100 | 45.7 | 0.5 | 0.5 | 0.06 | -10 | 1.3 | 3.4 | 0.026 | 5000 | 0.09 | 0.2 | 1.7 | 64 | -0.1 | -1 | 2 | 113 | 140 | 230
104G047005 | 0 | 217 | -2 | 2.96 | 17.6 | 19 | 1.3 | 9 | 4 | 116.6 | 760 | 0.07 | 2.7 | 1.9 | 2.72 | -5 | 27 | 28.5 | 30 | 23.5 | 85 | 1.4 | 46.04 | 1 | 310 | 6.73 | 7.9 | 11.8 | 4 | 86 | -50 | 0.05 | 12 | 14 | 5.6 | 0.6 | 1.49 | 1208 | 8 | 7 | 0.032 | 2.09 | 35.1 | 35 | 0.114 | 10.03 | 30 | 0.19 | 2.38 | 3.8 | 14 | 35.2 | 2.6 | -5 | 4.6 | 1 | -100 | 50.9 | -0.5 | 0.7 | 0.02 | -10 | 1.2 | 2.3 | 0.442 | 7000 | 0.77 | 0.9 | 2.4 | 211 | -0.1 | -1 | 5 | 311.8 | 320 | 400
104G047006 | 0 | 347 | -2 | 1.7 | 30.5 | 37 | 14.2 | 25 | 3 | 138.6 | 1100 | 0.13 | -0.5 | 2.25 | 0.77 | -5 | 55 | 19.4 | 24 | 26.1 | 100 | 1.8 | 75.74 | 2 | 350 | 5.06 | 7 | 6.2 | 5 | 27 | -50 | 0.06 | 17.5 | 29 | 2.1 | 0.4 | 1.11 | 907 | 3.83 | 3 | 0.04 | 3.15 | 25.1 | 39 | 0.128 | 11.21 | 49 | 0.63 | 1.62 | 2.7 | 5.1 | 22.3 | 3.2 | -5 | 6.1 | 1 | -100 | 72.6 | 1.2 | 1.1 | 0.07 | -10 | 1 | 3.6 | 0.157 | 6800 | 0.1 | 0.5 | 2.4 | 104 | -0.1 | 2 | 3 | 125 | 170 | 530
104G047007 | 0 | 1045 | -2 | 1.6 | 78.6 | 91.8 | 32.1 | 130 | 2 | 52.6 | 3600 | 1.17 | 1.5 | 0.37 | 0.44 | -5 | 39 | 19.1 | 19 | 9.4 | -20 | 6.4 | 65.75 | -1 | 540 | 8.08 | 10 | 6.1 | 4 | 2622 | -50 | 0.1 | 8.9 | 21 | 4.2 | 0.3 | 0.64 | 798 | 8.6 | 8 | 0.009 | 1.5 | 7.3 | -10 | 0.123 | 35.29 | 56 | 2.49 | 14.02 | 21.7 | 5.5 | 19 | 8.8 | -5 | 5 | 2 | -100 | 29.9 | 0.8 | 0.7 | 0.56 | -10 | 1.4 | 5.8 | 0.016 | 6600 | 1.74 | 0.6 | 3.8 | 82 | 0.2 | 1 | 3 | 110.9 | -100 | -200
104G047008 | 0 | 209 | -2 | 2.01 | 9.9 | 12 | 1.6 | 5 | 5 | 225.3 | 1200 | 0.11 | 0.8 | 0.4 | 0.26 | -5 | 28 | 18.1 | 19 | 105.1 | 890 | 2.8 | 45.14 | 1 | 270 | 3.72 | 4.6 | 6.3 | 5 | 89 | -50 | 0.1 | 4.8 | 15 | 3.7 | 0.3 | 1.83 | 409 | 1.25 | -1 | 0.01 | 2.1 | 147.4 | 150 | 0.09 | 7.16 | 51 | 0.19 | 0.51 | 0.9 | 6.8 | 16 | 0.7 | -5 | 3.6 | -1 | -100 | 41.1 | -0.5 | 0.5 | 0.05 | -10 | 1.3 | 3.4 | 0.004 | 3700 | 0.1 | 0.2 | 1.7 | 61 | -0.1 | -1 | 2 | 104.1 | 110 | -200

## Legend
Column Header | Description
Master ID | Unique sample number
QC | Blind duplicate sample pairs (e.g. 10,20)
Ag ppb ICP-MS - 230 mesh | Silver in parts per billion by modified aqua regia inductively coupled plasma mass spectrometry in the < 0.063 mm ( minus 230 mesh) fraction of the sediment sample.
Ag ppm INAA - 230 mesh | Silver in parts per million by instrumental neutron activation in the < 0.063 mm ( minus 230 mesh) fraction of the sediment sample.
Al pct ICP-MS - 230 mesh | Aluminum in percent by modified aqua regia inductively coupled plasma mass spectrometry in the < 0.063 mm ( minus 230 mesh) fraction of the sediment sample.
As ppm ICP-MS - 230 mesh | Arsenic in parts per million by modified aqua regia inductively coupled plasma mass spectrometry in the < 0.063 mm ( minus 230 mesh) fraction of the sediment sample.
As ppm INAA - 230 mesh | Arsenic in parts per million by instrumental neutron activation in the < 0.063 mm ( minus 230 mesh) fraction of the sediment sample.
Au ppb ICP-MS - 230 mesh | Gold in parts per billion by modified aqua regia inductively coupled plasma mass spectrometry in the < 0.063 mm ( minus 230 mesh) fraction of the sediment sample.
Au ppb INAA - 230 mesh | Gold in parts per billion by instrumental neutron activation in the < 0.063 mm ( minus 230 mesh) fraction of the sediment sample.
B ppm ICP-MS - 230 mesh | Boron in parts per million by modified aqua regia inductively coupled plasma mass spectrometry in the < 0.063 mm ( minus 230 mesh) fraction of the sediment sample.
Ba ppm ICP-MS - 230 mesh | Barium in parts per million by modified aqua regia inductively coupled plasma mass spectrometry in the < 0.063 mm ( minus 230 mesh) fraction of the sediment sample.
Ba ppm INAA - 230 mesh | Barium in parts per million by instrumental neutron activation in the < 0.063 mm ( minus 230 mesh) fraction of the sediment sample.
Bi ppm ICP-MS - 230 mesh | Bismuth in parts per million by modified aqua regia inductively coupled plasma mass spectrometry in the < 0.063 mm ( minus 230 mesh) fraction of the sediment sample.
Br ppm INAA - 230 mesh | Bromine in parts per million by instrumental neutron activation in the < 0.063 mm ( minus 230 mesh) fraction of the sediment sample.
Ca pct ICP-MS - 230 mesh | Calcium in percent by modified aqua regia inductively coupled plasma mass spectrometry in the < 0.063 mm ( minus 230 mesh) fraction of the sediment sample.
Cd ppm ICP-MS - 230 mesh | Cadmium in parts per million by modified aqua regia inductively coupled plasma mass spectrometry in the < 0.063 mm ( minus 230 mesh) fraction of the sediment sample.
Cd ppm INAA - 230 mesh | Cadmium in parts per million by instrumental neutron activation in the < 0.063 mm ( minus 230 mesh) fraction of the sediment sample.
Ce ppm INAA - 230 mesh | Crium ine parts per million by instrumental neutron activation in the < 0.063 mm ( minus 230 mesh) fraction of the sediment sample.
Co ppm ICP-MS - 230 mesh | Cobalt in parts per million by modified aqua regia inductively coupled plasma mass spectrometry in the < 0.063 mm ( minus 230 mesh) fraction of the sediment sample.
Co ppm INAA - 230 mesh | Cobalt in parts per million by instrumental neutron activation in the < 0.063 mm ( minus 230 mesh) fraction of the sediment sample.
Cr ppm ICP-MS - 230 mesh | Chomium in parts per million by modified aqua regia inductively coupled plasma mass spectrometry in the < 0.063 mm ( minus 230 mesh) fraction of the sediment sample.
Cr ppm INAA - 230 mesh | Chromium in parts per million by instrumental neutron activation in the < 0.063 mm ( minus 230 mesh) fraction of the sediment sample.
Cs ppm INAA - 230 mesh | Cesium in parts per million by instrumental neutron activation in the < 0.063 mm ( minus 230 mesh) fraction of the sediment sample.
Cu ppm ICP-MS - 230 mesh | Copper in parts per million by modified aqua regia inductively coupled plasma mass spectrometry in the < 0.063 mm ( minus 230 mesh) fraction of the sediment sample.
Eu ppm INAA - 230 mesh | Europium in parts per million by instrumental neutron activation in the < 0.063 mm ( minus 230 mesh) fraction of the sediment sample.
F ppm NaOH-Fus | Fluoride in parts per million by sodium hydroxide fusion ion selective electrode.
Fe pct ICP-MS - 230 mesh | Iron in percent by modified aqua regia inductively coupled plasma mass spectrometry in the < 0.063 mm ( minus 230 mesh) fraction of the sediment sample.
Fe pct INAA - 230 mesh | Iron in percent by instrumental neutron activation in the < 0.063 mm ( minus 230 mesh) fraction of the sediment sample.
Ga ppm ICP-MS - 230 mesh | Galiium in parts per million by modified aqua regia inductively coupled plasma mass spectrometry in the < 0.063 mm ( minus 230 mesh) fraction of the sediment sample.
Hf ppm INAA - 230 mesh | Hafnium in parts per million by instrumental neutron activation in the < 0.063 mm ( minus 230 mesh) fraction of the sediment sample.
Hg ppb ICP-MS - 230 mesh | Mercury in parts per billion by modified aqua regia inductively coupled plasma mass spectrometry in the < 0.063 mm ( minus 230 mesh) fraction of the sediment sample.
Ir ppm INAA - 230 mesh | Iridium in parts per million by instrumental neutron activation in the < 0.063 mm ( minus 230 mesh) fraction of the sediment sample.
K pct ICP-MS - 230 mesh | Potassium in percent by modified aqua regia inductively coupled plasma mass spectrometry in the < 0.063 mm ( minus 230 mesh) fraction of the sediment sample.
La ppm ICP-MS - 230 mesh | Lanthanum in parts per million by modified aqua regia inductively coupled plasma mass spectrometry in the < 0.063 mm ( minus 230 mesh) fraction of the sediment sample.
La ppm INAA - 230 mesh | Lanthanum in parts per million by instrumental neutron activation in the < 0.063 mm ( minus 230 mesh) fraction of the sediment sample.
LOI pct | Loss on ignition at 1000oC.
Lu ppm INAA - 230 mesh | Lutetium in parts per million by instrumental neutron activation in the < 0.063 mm ( minus 230 mesh) fraction of the sediment sample.
Mg pct ICP-MS - 230 mesh | Magnesium in percent by modified aqua regia inductively coupled plasma mass spectrometry in the < 0.063 mm ( minus 230 mesh) fraction of the sediment sample.
Mn ppm ICP-MS - 230 mesh | Manganese in parts per million by modified aqua regia inductively coupled plasma mass spectrometry in the < 0.063 mm ( minus 230 mesh) fraction of the sediment sample.
Mo ppm ICP-MS - 230 mesh | Molybdenum in parts per million by modified aqua regia inductively coupled plasma mass spectrometry in the < 0.063 mm ( minus 230 mesh) fraction of the sediment sample.
Mo ppm INAA - 230 mesh | Molybdenum in parts per million by instrumental neutron activation in the < 0.063 mm ( minus 230 mesh) fraction of the sediment sample.
Na pct ICP-MS - 230 mesh | Sodium in percent by modified aqua regia inductively coupled plasma mass spectrometry in the < 0.063 mm ( minus 230 mesh) fraction of the sediment sample.
Na pct INAA - 230 mesh | Sodium in percent by instrumental neutron activation in the < 0.063 mm ( minus 230 mesh) fraction of the sediment sample.
Ni ppm ICP-MS - 230 mesh | Nickel in parts per million by modified aqua regia inductively coupled plasma mass spectrometry in the < 0.063 mm ( minus 230 mesh) fraction of the sediment sample.
Ni ppm INAA - 230 mesh | Nickel parts per million by instrumental neutron activation in the < 0.063 mm ( minus 230 mesh) fraction of the sediment sample.
P pct ICP-MS - 230 mesh | Phosphorus in perent pct by modified aqua regia inductively coupled plasma mass spectrometry in the < 0.063 mm ( minus 230 mesh) fraction of the sediment sample.
Pb ppm ICP-MS - 230 mesh | Lead in parts per million by modified aqua regia inductively coupled plasma mass spectrometry in the < 0.063 mm ( minus 230 mesh) fraction of the sediment sample.
Rb ppm INAA - 230 mesh | Rubidium in parts per million by instrumental neutron activation in the < 0.063 mm ( minus 230 mesh) fraction of the sediment sample.
S pct ICP-MS - 230 mesh | Sulphur in percent by modified aqua regia inductively coupled plasma mass spectrometry in the < 0.063 mm ( minus 230 mesh) fraction of the sediment sample.
Sb ppm ICP-MS - 230 mesh | Antimony in parts per million by modified aqua regia inductively coupled plasma mass spectrometry in the < 0.063 mm ( minus 230 mesh) fraction of the sediment sample.
Sb ppm INAA - 230 mesh | Antimony in parts per million by instrumental neutron activation in the < 0.063 mm ( minus 230 mesh) fraction of the sediment sample.
Sc ppm ICP-MS - 230 mesh | Scandium in parts per million by modified aqua regia inductively coupled plasma mass spectrometry in the < 0.063 mm ( minus 230 mesh) fraction of the sediment sample.
Sc ppm INAA - 230 mesh | Scandium in parts per million by instrumental neutron activation in the < 0.063 mm ( minus 230 mesh) fraction of the sediment sample.
Se ppm ICP-MS - 230 mesh | Selenium in parts per million by modified aqua regia inductively coupled plasma mass spectrometry in the < 0.063 mm ( minus 230 mesh) fraction of the sediment sample.
Se ppm INAA - 230 mesh | Selenium in parts per million by instrumental neutron activation in the < 0.063 mm ( minus 230 mesh) fraction of the sediment sample.
Sm ppm INAA - 230 mesh | Samarium in parts per million by instrumental neutron activation in the < 0.063 mm ( minus 230 mesh) fraction of the sediment sample.
Sn ppm INAA - 230 mesh | Tin in parts per million by instrumental neutron activation in the < 0.063 mm ( minus 230 mesh) fraction of the sediment sample.
Sn LMB-Fus | Tin in parts per million by lithium metaborate fusion - inductively coupled plasma mass spectrometry in the < 0.063 mm ( minus 230 mesh) fraction of the sediment sample.
Sr ppm ICP-MS - 230 mesh | Strontium in parts per million by modified aqua regia inductively coupled plasma mass spectrometry in the < 0.063 mm ( minus 230 mesh) fraction of the sediment sample.
Ta ppm INAA - 230 mesh | Tantalum ib parts per million by instrumental neutron activation in the < 0.063 mm ( minus 230 mesh) fraction of the sediment sample.
Tb ppm INAA - 230 mesh | Terbium in parts per million by instrumental neutron activation in the < 0.063 mm ( minus 230 mesh) fraction of the sediment sample.
Te ppm ICP-MS - 230 mesh | Tellurium in parts per million by modified aqua regia inductively coupled plasma mass spectrometry in the < 0.063 mm ( minus 230 mesh) fraction of the sediment sample.
Te ppm INAA - 230 mesh | Tellurium parts per million by instrumental neutron activation in the < 0.063 mm ( minus 230 mesh) fraction of the sediment sample.
Th ppm ICP-MS - 230 mesh | Thorium in parts per million by modified aqua regia inductively coupled plasma mass spectrometry in the < 0.063 mm ( minus 230 mesh) fraction of the sediment sample.
Th ppm INAA - 230 mesh | Thorium in parts per million by instrumental neutron activation in the < 0.063 mm ( minus 230 mesh) fraction of the sediment sample.
Ti pct ICP-MS - 230 mesh | Titanium in percent by modified aqua regia inductively coupled plasma mass spectrometry in the < 0.063 mm ( minus 230 mesh) fraction of the sediment sample.
Ti pct INAA - 230 mesh | Titanium in percent by instrumental neutron activation in the < 0.063 mm ( minus 230 mesh) fraction of the sediment sample.
Tl ppm ICP-MS - 230 mesh | Thalium in parts per million by modified aqua regia inductively coupled plasma mass spectrometry in the < 0.063 mm ( minus 230 mesh) fraction of the sediment sample.
U ppm ICP-MS - 230 mesh | Uranium in parts per million by modified aqua regia inductively coupled plasma mass spectrometry in the < 0.063 mm ( minus 230 mesh) fraction of the sediment sample.
U ppm INAA - 230 mesh | Uranium in parts per million by instrumental neutron activation in the < 0.063 mm ( minus 230 mesh) fraction of the sediment sample.
V ppm ICP-MS - 230 mesh | Vanadium parts per million by modified aqua regia inductively coupled plasma mass spectrometry in the < 0.063 mm ( minus 230 mesh) fraction of the sediment sample.
W ppm ICP-MS - 230 mesh | Tungsten in parts per million by modified aqua regia inductively coupled plasma mass spectrometry in the < 0.063 mm ( minus 230 mesh) fraction of the sediment sample.
W ppm INAA - 230 mesh | Tungsten in parts per million by instrumental neutron activation in the < 0.063 mm ( minus 230 mesh) fraction of the sediment sample.
Yb ppm INAA - 230 mesh | Ytterbium in parts per million by instrumental neutron activation in the < 0.063 mm ( minus 230 mesh) fraction of the sediment sample.
Zn ppm ICP-MS - 230 mesh | Zinc in parts per million by modified aqua regia inductively coupled plasma mass spectrometry in the < 0.063 mm ( minus 230 mesh) fraction of the sediment sample.
Zn ppm INAA - 230 mesh | Zinc in parts per million by instrumental neutron activation in the < 0.063 mm ( minus 230 mesh) fraction of the sediment sample.
Zr ppm INAA - 230 mesh | Zirconium in parts per million by instrumental neutron activation in the < 0.063 mm ( minus 230 mesh) fraction of the sediment sample.