## All samples
Sample | LabSample | E_NAD83_9N | N_NAD83_9N | Location | Unit (long) | Unit (short) | Field description | Type | AU_FA_PPB | Method | Mo_ppm | Cu_ppm | Pb_ppm | Zn_ppm | Ag_ppm | Ni_ppm | Co_ppm | Mn_ppm | Fe_% | As_ppm | U_ppm | Au_PPB | Th_ppm | Sr_ppm | Cd_ppm | Sb_ppm | Bi_ppm | V_ppm | Ca_% | P_% | La_ppm | Cr_ppm | Mg_% | Ba_ppm | Ti_% | B_ppm | Al_% | Na_% | K_% | W_ppm | Hg_ppm | Zr_ppm | Ce_ppm | Sn_ppm | Y_ppm | Nb_ppm | Ta_ppm | Be_ppm | Sc_ppm | Li_ppm | Tl_ppm | S_% | #REF! | #REF! | Ga_ppm | Se_ppm | Te_ppm | Source
15BvS-25-11 | 62747 | 493040 | 6447048 | 3 km south of D8/D1 showings | Bowser Lake Group conglomerate | mJBLs | 10-20 cm wide Qtz-Cpy-Mal vein | Rock, grab | N.A. | AquaRegia | 8 | >10000.0 | 10.2 | 46 | 22 | 3.8 | 4.8 | 161 | 5.07 | 11.2 | N.A. | 391.4 | 0.4 | 10 | 1.1 | 0.6 | 2.6 | 12 | 0.13 | 0.03 | 5 | 61 | 0.08 | 390 | 0.011 | <20 | 0.28 | 0.013 | 0.05 | 0.1 | 0.03 | N.A. | N.A. | N.A. | N.A. | N.A. | N.A. | N.A. | 0.7 | N.A. | <0.1 | 0.33 | N.A. | N.A. | <1 | 15.7 | 2.6 | van Straaten and Bichlmaier, 2018
17BvS-12-90 | 62748 | 488954 | 6425909 | 0.6 km East of Mt. Sister Mary | Horn Mountain Formation middle maroon volcanic unit | lmJHMMv | 10% disseminated Py in silicified and bleached/cream coloured porphyry with pink Pl crystals | Rock, grab | N.A. | AquaRegia | 4.5 | 43.2 | 9.4 | 11 | 0.1 | 2.1 | 2.2 | 26 | 1.53 | 1.5 | N.A. | <0.5 | 1 | 9 | <0.1 | 0.2 | 0.9 | 3 | <0.01 | 0.012 | 3 | 29 | 0.04 | 50 | 0.003 | <20 | 0.24 | 0.064 | 0.15 | <0.1 | <0.01 | N.A. | N.A. | N.A. | N.A. | N.A. | N.A. | N.A. | 0.4 | N.A. | <0.1 | 0.86 | N.A. | N.A. | <1 | 2.1 | <0.2 | van Straaten and Bichlmaier, 2018
17BvS-2-11 | 62749 | 481116 | 6441759 | Near Peak 2102 m | Spatsizi Formation argillite, siltstone and sandstone unit | lmJSPs | 5% disseminated Py in medium grey silicified (likely stratified sedimentary) rock | Rock, grab | N.A. | AquaRegia | 4.7 | 350.5 | 2.3 | 13 | 0.2 | 13.5 | 5.6 | 87 | 1.74 | 7.2 | N.A. | 1.3 | 2.3 | 95 | <0.1 | 0.3 | 0.3 | 25 | 0.89 | 0.069 | 11 | 50 | 0.08 | 60 | 0.119 | <20 | 1.1 | 0.253 | 0.11 | 0.3 | <0.01 | N.A. | N.A. | N.A. | N.A. | N.A. | N.A. | N.A. | 2 | N.A. | <0.1 | 0.91 | N.A. | N.A. | 3 | 0.5 | <0.2 | van Straaten and Bichlmaier, 2018
17BvS-16-134 | 62750 | 481595 | 6442112 | Near Peak 2102 m | Spatsizi Formation argillite, siltstone and sandstone unit | lmJSPs | 10% disseminated Py in dark grey silicified very thinly bedded sandstone, interbedded with black laminated siltstone | Rock, grab | N.A. | AquaRegia | 4.4 | 35.1 | 5.6 | 52 | <0.1 | 11.1 | 15.9 | 202 | 4.65 | 36.9 | N.A. | <0.5 | 2.6 | 169 | 0.2 | 0.3 | 0.3 | 81 | 1.41 | 0.087 | 8 | 42 | 0.7 | 53 | 0.163 | <20 | 2.64 | 0.436 | 0.4 | 0.1 | <0.01 | N.A. | N.A. | N.A. | N.A. | N.A. | N.A. | N.A. | 6.3 | N.A. | 0.3 | 2.55 | N.A. | N.A. | 7 | <0.5 | <0.2 | van Straaten and Bichlmaier, 2018
17BvS-17-139 | 62752 | 482194 | 6440885 | Near Peak 2102 m | Spatsizi Formation argillite, siltstone and sandstone unit | lmJSPs | 30% disseminated Py in medium-dark grey highly silicified stratified sedimentary rock. Local 40x40 cm area with increased Py content | Rock, grab | N.A. | AquaRegia | 0.3 | 155.7 | 7.4 | 19 | 0.3 | 5 | 61.5 | 165 | 11.96 | 5.3 | N.A. | 5.1 | 1.9 | 272 | <0.1 | <0.1 | 1.6 | 18 | 2.47 | 0.085 | 8 | 7 | 0.06 | 35 | 0.075 | <20 | 3.69 | 0.581 | 0.03 | 0.1 | <0.01 | N.A. | N.A. | N.A. | N.A. | N.A. | N.A. | N.A. | 1.6 | N.A. | <0.1 | 6.59 | N.A. | N.A. | 7 | 1.1 | 0.2 | van Straaten and Bichlmaier, 2018
17BvS-28-270 | 62753 | 496771 | 6435397 | 1 km northwest of Star showing | Horn Mountain phase felsic intrusive | EMJf | light grey/bleached siliceous Pl-phyric coherent rock, common Cu-oxide, locally abundant thin Qtz±oxidized sulphide±Cu-oxide veins; from float (likely subcrop) | Rock, grab | N.A. | AquaRegia | 0.1 | >10000.0 | 13 | 41 | 22.7 | 2.4 | 3.7 | 339 | 1.22 | 5.4 | N.A. | 60.5 | 1.9 | 51 | 1.1 | 1.2 | 0.9 | 20 | 0.3 | 0.032 | 8 | 38 | 0.52 | 14 | 0.055 | <20 | 0.91 | 0.033 | 0.08 | <0.1 | 0.03 | N.A. | N.A. | N.A. | N.A. | N.A. | N.A. | N.A. | 1.3 | N.A. | <0.1 | <0.05 | N.A. | N.A. | 3 | 1.6 | 0.5 | van Straaten and Bichlmaier, 2018
17SBI-37-300 | 62754 | 499170 | 6431066 | At CM prospect | Horn Mountain Formation upper felsic volcanic unit | lmJHMUvf | Cu-oxide and chalcocite(?) veinlets and stringers perpendicular and paralell to flow bands in white and purple Pl porphyry; from subcrop in trench | Rock, grab | N.A. | AquaRegia | 0.4 | >10000.0 | 3.4 | 21 | 23.5 | 0.9 | 1.3 | 358 | 1.02 | 6.7 | N.A. | 2.8 | 3.4 | 14 | 0.5 | 7.6 | <0.1 | 8 | 0.24 | 0.047 | 22 | 15 | 0.02 | 382 | 0.004 | <20 | 0.34 | 0.027 | 0.17 | 0.3 | 0.08 | N.A. | N.A. | N.A. | N.A. | N.A. | N.A. | N.A. | 1.3 | N.A. | <0.1 | <0.05 | N.A. | N.A. | <1 | 0.6 | <0.2 | van Straaten and Bichlmaier, 2018
17SBI-41-361 | 62755 | 484610 | 6437844 | 5 km southeast of Peak 2102 m | Horn Mountain phase felsic intrusive | EMJf | ~1-3% disseminated Py in rusty weathering (gossanous?) felsic intrusion. Fresh surface is light grey and sugary, appears to be silicious; from float | Rock, grab | N.A. | AquaRegia | 0.2 | 10.3 | 21.3 | 26 | <0.1 | 1.5 | 0.9 | 205 | 0.45 | 7.5 | N.A. | <0.5 | 3.2 | 54 | 0.1 | 0.1 | <0.1 | 19 | 1.06 | 0.209 | 14 | 18 | 0.16 | 10 | 0.099 | <20 | 0.85 | 0.1 | 0.02 | 0.2 | <0.01 | N.A. | N.A. | N.A. | N.A. | N.A. | N.A. | N.A. | 1.6 | N.A. | <0.1 | <0.05 | N.A. | N.A. | 3 | <0.5 | <0.2 | van Straaten and Bichlmaier, 2018
16BvS-10-76 | 62734 | 467595 | 6461887 | East of Mo showing | Horn Mountain phase platy pl intrusive unit (Early to Middle Jurassic) | EMJm.po | platy pl porphyry, float with up to 8% dissem py and qtz-py+/-mo vein | Rock, grab | N.A. | AquaRegia | 116.7 | 107.4 | 49.8 | 174 | 2.4 | 14.7 | 25 | 1668 | 6.73 | 4.4 | N.A. | 2.6 | 2.3 | 31 | 0.2 | 0.1 | 11.5 | 168 | 0.32 | 0.145 | 8 | 27 | 2.82 | 130 | 0.296 | <20 | 2.67 | 0.087 | 2.88 | 0.2 | <0.01 | N.A. | N.A. | N.A. | N.A. | N.A. | N.A. | N.A. | 18.6 | N.A. | 2.5 | 3.46 | N.A. | N.A. | 9 | 4.4 | 0.9 | van Straaten and Gibson, 2017
16BvS-10-77 | 62735 | 468023 | 6461906 | East of Mo showing | Horn Mountain phase platy pl intrusive unit (Early to Middle Jurassic) | EMJm.po | platy pl porphyry, up to 25% py+/-cpy | Rock, grab | N.A. | AquaRegia | 1.5 | 178.5 | 6.3 | 54 | 0.1 | 12.9 | 25.8 | 483 | 4.84 | 1.2 | N.A. | 1.7 | 2.3 | 278 | 0.1 | 0.2 | 1.2 | 125 | 2.79 | 0.179 | 11 | 40 | 0.99 | 143 | 0.208 | <20 | 5.09 | 0.72 | 0.74 | <0.1 | <0.01 | N.A. | N.A. | N.A. | N.A. | N.A. | N.A. | N.A. | 3.2 | N.A. | 0.5 | 4.47 | N.A. | N.A. | 11 | 7.5 | 0.5 | van Straaten and Gibson, 2017
16BvS-21-158 | 62736 | 475170 | 6458269 | At Straight-across showing | Tanzilla phase Aug bearing Pl porphyry (Middle Jurassic) | MJap | pl porphyry, <5% dissem py with bt hornfels and silicification | Rock, grab | N.A. | AquaRegia | 1.4 | 90.9 | 3.6 | 44 | <0.1 | 8.3 | 29.2 | 396 | 5.87 | 1 | N.A. | 2.4 | 2.2 | 49 | <0.1 | <0.1 | 0.1 | 164 | 0.43 | 0.117 | 5 | 17 | 1.7 | 284 | 0.073 | <20 | 3.06 | 0.087 | 0.54 | <0.1 | <0.01 | N.A. | N.A. | N.A. | N.A. | N.A. | N.A. | N.A. | 13.5 | N.A. | 0.4 | 0.94 | N.A. | N.A. | 9 | 1.1 | 0.4 | van Straaten and Gibson, 2017
16RGI-8-49 | 62737 | 468122 | 6458865 | 4 km northwest of Horn Mnt. | Horn Mountain phase mafic intrusive unit (Early to Middle Jurassic) | EMJm | aug phyric coherent rock, irregular qtz veins, rusty gossan+ep+clay alteration, friable rock | Rock, grab | N.A. | AquaRegia | 0.3 | 103 | 5.6 | 65 | 0.1 | 18 | 18.1 | 1942 | 3.9 | 1 | N.A. | 3 | 0.8 | 119 | 0.1 | 0.2 | <0.1 | 95 | 8.51 | 0.089 | 7 | 29 | 1.89 | 244 | 0.013 | <20 | 0.68 | 0.03 | 0.2 | <0.1 | <0.01 | N.A. | N.A. | N.A. | N.A. | N.A. | N.A. | N.A. | 7.7 | N.A. | <0.1 | <0.05 | N.A. | N.A. | 2 | <0.5 | <0.2 | van Straaten and Gibson, 2017
16RGI-8-50 | 62738 | 467983 | 6458410 | 3 km northwest of Horn Mnt. | Horn Mountain phase mafic intrusive unit (Early to Middle Jurassic) | EMJm | hbl-bearing pl porphyry, rusty-brown colour with chl+ep+py alteration | Rock, grab | N.A. | AquaRegia | 0.5 | 62.9 | 2.7 | 104 | <0.1 | 25.5 | 35.2 | 943 | 4.86 | 1.6 | N.A. | <0.5 | 0.3 | 61 | 0.1 | <0.1 | 0.3 | 142 | 0.75 | 0.154 | 1 | 34 | 2.69 | 401 | 0.276 | <20 | 3.06 | 0.073 | 2.75 | 0.1 | <0.01 | N.A. | N.A. | N.A. | N.A. | N.A. | N.A. | N.A. | 2.3 | N.A. | 0.5 | 0.44 | N.A. | N.A. | 9 | <0.5 | <0.2 | van Straaten and Gibson, 2017
16RGI-9-57 | 62740 | 469745 | 6457873 | 2 km north of Horn Mnt. | Horn Mountain phase mafic intrusive unit (Early to Middle Jurassic) | EMJm | aug phyric coherent rock, friable rusty alteration zone | Rock, grab | N.A. | AquaRegia | 1.4 | 13.2 | 4.7 | 67 | <0.1 | 8.8 | 8.4 | 579 | 3.79 | 1 | N.A. | 7.4 | 0.3 | 58 | <0.1 | 0.2 | 0.4 | 105 | 0.57 | 0.103 | 3 | 41 | 1.58 | 13 | 0.226 | <20 | 1.64 | 0.048 | 0.16 | 0.2 | <0.01 | N.A. | N.A. | N.A. | N.A. | N.A. | N.A. | N.A. | 2.9 | N.A. | <0.1 | 0.89 | N.A. | N.A. | 6 | <0.5 | 1.8 | van Straaten and Gibson, 2017
16RGI-21-136 | 62741 | 479941 | 6455080 | 13 km southeast of Glacial Lake | Horn Mountain phase platy pl intrusive unit (Early to Middle Jurassic) | EMJm.po | pl porphyry, chl+kfs and QSP alteration, 5% diss py, vuggy ep+qtz | Rock, grab | N.A. | AquaRegia | 1.2 | 25.3 | 9.4 | 67 | <0.1 | 7.2 | 6.6 | 766 | 7.09 | 2.7 | N.A. | 5.5 | 0.5 | 83 | <0.1 | 0.2 | 0.3 | 89 | 0.21 | 0.089 | 5 | 11 | 1.11 | 52 | 0.221 | <20 | 1.95 | 0.009 | 0.1 | <0.1 | <0.01 | N.A. | N.A. | N.A. | N.A. | N.A. | N.A. | N.A. | 5.8 | N.A. | <0.1 | 0.9 | N.A. | N.A. | 7 | 3.5 | <0.2 | van Straaten and Gibson, 2017
16RGI-23-144 | 62742 | 478726 | 6455187 | 11 km southeast of Glacial Lake | Horn Mountain phase platy pl intrusive unit (Early to Middle Jurassic) | EMJm.po | aug phyric coherent rock, qtz+ep veins, breccia and alteration, up to 35% diss py | Rock, grab | N.A. | AquaRegia | 2.9 | 84.8 | 2.1 | 74 | 0.1 | 5.1 | 21.4 | 1165 | 4.22 | 2.4 | N.A. | 6 | 0.7 | 48 | <0.1 | 0.3 | 0.2 | 94 | 0.58 | 0.065 | 4 | 24 | 1.83 | 52 | 0.148 | <20 | 2.15 | 0.026 | 0.2 | 0.2 | <0.01 | N.A. | N.A. | N.A. | N.A. | N.A. | N.A. | N.A. | 5.4 | N.A. | <0.1 | 0.25 | N.A. | N.A. | 6 | <0.5 | 0.4 | van Straaten and Gibson, 2017
16RGI-27-172 | 62743 | 473885 | 6449426 | East of Pat showing | Three Sisters pluton central felsic phase (Middle Jurassic) | MJTSqm | bt-hbl qtz monzodiorite, local strong gossan alteration w. qtz veins, brecciated texture, malachite | Rock, grab | N.A. | AquaRegia | 18.8 | 3524.4 | 6.8 | 54 | 0.8 | 3.7 | 22.2 | 895 | 3.98 | 5 | N.A. | 82.2 | 1.4 | 3 | <0.1 | 0.1 | 49 | 35 | 0.05 | 0.017 | 2 | 74 | 0.94 | 13 | 0.012 | <20 | 1.42 | 0.018 | 0.07 | 0.1 | <0.01 | N.A. | N.A. | N.A. | N.A. | N.A. | N.A. | N.A. | 2.4 | N.A. | <0.1 | 0.27 | N.A. | N.A. | 6 | 2.3 | 0.3 | van Straaten and Gibson, 2017
16RGI-41-268 | 62744 | 476351 | 6454777 | 4 km southeast of Glacial Lake | Horn Mountain phase mafic intrusive unit (Early to Middle Jurassic) | EMJm | aug-pl phyric coherent rock, hematite+goethite+clay alteration, qtz+/-ser w. diss py | Rock, grab | N.A. | AquaRegia | 6.2 | 89.6 | 8.6 | 16 | 0.1 | 22.9 | 37.3 | 140 | 5.58 | 27.4 | N.A. | 2.1 | 0.7 | 74 | <0.1 | 0.3 | <0.1 | 57 | 0.62 | 0.084 | 3 | 27 | 0.77 | 75 | 0.143 | <20 | 1.65 | 0.132 | 0.28 | <0.1 | <0.01 | N.A. | N.A. | N.A. | N.A. | N.A. | N.A. | N.A. | 3.2 | N.A. | 0.1 | 5.35 | N.A. | N.A. | 4 | <0.5 | <0.2 | van Straaten and Gibson, 2017
11JLO-8-65 | 62145 | 436103 | 6478873 | Near King Salmon Fault | Cache Creek complex, listwanite-altered ultramafic rocks | PzTrCClw | Listwanite | n/a | <2 | 4AcidDig | 0.2 | 4.6 | 0.2 | 28 | <0.1 | 1131.9 | 56.4 | 499 | 3.13 | 82 | <0.1 | <100 | <0.1 | 7 | <0.1 | 8.9 | <0.1 | 20 | 0.29 | 0.001 | <0.1 | 831 | 12.21 | 7 | 0.003 | N.A. | 0.2 | 0.005 | <0.01 | 0.3 | N.A. | <0.1 | <1 | <0.1 | 0.2 | <0.1 | <0.1 | <1 | 5 | 19.7 | N.A. | <0.1 | 0.2 | <0.1 | N.A. | N.A. | N.A. | Logan et al., 2012
11JLO-12-105 | 62146 | 423171 | 6482300 | Near King Salmon Fault | Cache Creek complex, listwanite-altered ultramafic rocks | PzTrCClw | Listwanite | n/a | 4 | 4AcidDig | <0.1 | 6.6 | 0.7 | 26 | 0.2 | 824 | 54.4 | 735 | 4.21 | 64 | <0.1 | <100 | <0.1 | 50 | 0.2 | 5 | <0.1 | 34 | 0.22 | 0.002 | <0.1 | 883 | 16.04 | 87 | 0.004 | N.A. | 0.59 | 0.004 | 0.27 | 0.2 | N.A. | <0.1 | <1 | <0.1 | 0.5 | <0.1 | <0.1 | <1 | 8 | 5.6 | N.A. | <0.1 | 10.3 | <0.1 | N.A. | N.A. | N.A. | Logan et al., 2012
11LDI-19-164a | 62147 | 424421 | 6458324 | West of Pallen Creek pluton | Tsaybahe group silicieous siltstone, argillite and limestone unit | emTrTa | Limey meta silstone | n/a | 21 | 4AcidDig | 0.3 | 39 | 4.6 | 56 | <0.1 | 130.7 | 48 | 581 | 6.44 | 31 | 0.7 | <100 | 2.2 | 278 | 0.2 | 1.4 | 0.2 | 99 | 3.66 | 0.258 | 26.1 | 173 | 2.13 | 64 | 1.742 | N.A. | 6.91 | 3.624 | 1.08 | 0.4 | N.A. | 95.2 | 70 | 2.9 | 19.6 | 79.7 | 4.7 | <1 | 13 | 7.7 | N.A. | 2.7 | 28.7 | 2.3 | N.A. | N.A. | N.A. | Logan et al., 2012
11LDI-19-164b | 62148 | 424421 | 6458324 | West of Pallen Creek pluton | Tsaybahe group silicieous siltstone, argillite and limestone unit | emTrTa | Limey meta silstone | n/a | 14 | 4AcidDig | <0.1 | 41.7 | 4.8 | 77 | <0.1 | 114.8 | 42.1 | 737 | 7.56 | 3 | 0.4 | <100 | 2.7 | 242 | 0.3 | 1.4 | 0.2 | 118 | 9.71 | 0.347 | 43.1 | 139 | 2.06 | 141 | 1.613 | N.A. | 6.53 | 0.189 | 3.54 | 0.3 | N.A. | 44 | 80 | 3.1 | 29.2 | 72.2 | 4.2 | 3 | 12 | 11.4 | N.A. | 2.4 | 76.1 | 1.6 | N.A. | N.A. | N.A. | Logan et al., 2012
11OIV-3-38 | 62149 | 428828.6 | 6454076 | Pallen Creek pluton | Pallen Creek pluton | MJPm | Tsaybahe | n/a | 3 | 4AcidDig | 3.1 | 102 | 5.8 | 80 | <0.1 | 43.2 | 39.5 | 1485 | 6.56 | 2 | 0.4 | <100 | 0.7 | 480 | 0.2 | 0.1 | <0.1 | 270 | 8.16 | 0.114 | 5.1 | 204 | 4.55 | 308 | 0.367 | N.A. | 6.45 | 1.814 | 1.42 | <0.1 | N.A. | 26.7 | 10 | 0.6 | 12.9 | 0.9 | <0.1 | <1 | 39 | 13.6 | N.A. | 1.5 | 27.9 | 0.8 | N.A. | N.A. | N.A. | Logan et al., 2012
11JLO-24-244-2 | 62150 | 417876 | 6463877 | W of Tan showing | Stuhini Group plagioclase+/-augite phyric basalt flows | lTrSpp | Plag porphyry tuff | n/a | 7 | 4AcidDig | 0.3 | 158.1 | 1.1 | 62 | <0.1 | 9.6 | 27.4 | 1377 | 6.64 | 3 | 0.5 | <100 | 0.7 | 337 | <0.1 | 0.6 | <0.1 | 317 | 5.34 | 0.091 | 4.5 | 12 | 2.08 | 566 | 0.506 | N.A. | 8.45 | 2.381 | 1.2 | 0.5 | N.A. | 44.1 | 11 | 0.6 | 15.7 | 1.5 | <0.1 | <1 | 26 | 21.7 | N.A. | <0.1 | 16.7 | 1.4 | N.A. | N.A. | N.A. | Logan et al., 2012
11JLO-24-249 | 62151 | 417295 | 6464315 | W of Tan showing | Stuhini Group volcanic clast-dominated conglomerate | lTrSw | Plagioclase Porphyry | n/a | <2 | 4AcidDig | 1.7 | 113.4 | 1.2 | 77 | <0.1 | 20 | 21.5 | 1167 | 4.95 | 7 | 0.9 | <100 | 1 | 99 | 0.2 | 0.2 | <0.1 | 222 | 9.34 | 0.119 | 7 | 71 | 2.34 | 170 | 0.434 | N.A. | 7.06 | 2.571 | 0.48 | 1.7 | N.A. | 45.7 | 14 | 0.5 | 19.2 | 1.8 | <0.1 | <1 | 26 | 13.4 | N.A. | 0.6 | 8.1 | 1.4 | N.A. | N.A. | N.A. | Logan et al., 2012
11JLO-28-285 | 62152 | 430650 | 6467484 | Near Hu prospect | Hluey Lake pluton, biotite monzonite to syenite | MJHsy | Syenite | n/a | 21 | 4AcidDig | 6.7 | 1216.6 | 2.9 | 36 | <0.1 | 7.3 | 17.2 | 533 | 6.13 | 10 | 9.7 | <100 | 22 | 777 | 0.2 | 2 | 0.1 | 196 | 3.21 | 0.169 | 44.6 | 17 | 1.71 | 1490 | 0.422 | N.A. | 8.4 | 2.629 | 4.22 | 1.7 | N.A. | 278.3 | 84 | 2.2 | 23.5 | 16.5 | 0.9 | 3 | 13 | 17.3 | N.A. | <0.1 | 92.4 | 6.3 | N.A. | N.A. | N.A. | Logan et al., 2012
11JLO-28-287 | 62153 | 430492 | 6467572 | Near Hu prospect | Hluey Lake pluton, biotite-hornblende granodiorite | MJHgd | Hbl Monzonite | n/a | 4 | 4AcidDig | 1.8 | 127 | 7 | 32 | <0.1 | 8.2 | 24.1 | 995 | 6.18 | 13 | 5.2 | <100 | 13.5 | 787 | 0.1 | 2 | 0.1 | 197 | 3.1 | 0.183 | 32.1 | 17 | 2.03 | 199 | 0.475 | N.A. | 8.1 | 2.668 | 3.78 | 1 | N.A. | 103.9 | 65 | 1.9 | 22.2 | 12.3 | 0.7 | 2 | 15 | 6.1 | N.A. | 1.3 | 95.3 | 3 | N.A. | N.A. | N.A. | Logan et al., 2012
11JLO-29-296-3 | 62154 | 431174 | 6479608 | Near King Salmon Fault | Cache Creek complex, listwanite-altered ultramafic rocks | PzTrCClw | Listwanite | n/a | <2 | 4AcidDig | 0.6 | 9.7 | 0.1 | 35 | <0.1 | 1207.9 | 58.5 | 685 | 4.06 | 108 | <0.1 | <100 | <0.1 | 343 | 0.1 | 7.6 | <0.1 | 26 | 7.21 | <0.001 | 0.2 | 971 | 13.33 | 47 | 0.004 | N.A. | 0.32 | 0.01 | 0.01 | 0.9 | N.A. | 0.5 | <1 | <0.1 | 0.3 | <0.1 | <0.1 | <1 | 7 | 5.2 | N.A. | <0.1 | 0.3 | <0.1 | N.A. | N.A. | N.A. | Logan et al., 2012
11JLO-32-319 | 62156 | 451832 | 6457090 | Gnat Pass prospect | Gnat Pass intrusive | LTrGP | Chalcopyrite and rare pyrite, predominantly in fractures and veins | Rock, grab | 41 | 4AcidDig | 16.7 | 7221.4 | 6.9 | 32 | 0.6 | 3.7 | 7.5 | 221 | 1.26 | 5 | 1.2 | <100 | 1.8 | 315 | 0.2 | 1 | 0.1 | 53 | 0.48 | 0.075 | 7.8 | 32 | 0.22 | 510 | 0.199 | N.A. | 7.05 | 2.1 | 5.76 | 0.6 | N.A. | 23.6 | 16 | 0.6 | 7.8 | 3.7 | 0.2 | <1 | 4 | 4.8 | N.A. | 0.5 | 134.4 | 1 | N.A. | N.A. | N.A. | van Straaten et al., 2012
11DMO-6-49 | 62157 | 415975 | 6470269 | South of Auguschidle Creek | Stuhini Group, undivided | lTrS | Stuhini | n/a | <2 | 4AcidDig | 0.2 | 37.6 | 0.9 | 27 | 0.1 | 4.8 | 5.8 | 877 | 3.63 | 26 | 0.2 | <100 | 0.3 | 155 | 0.1 | 0.2 | <0.1 | 71 | 12.45 | 0.014 | 2.5 | 15 | 5.54 | 20 | 0.149 | N.A. | 2.82 | 0.03 | 0.03 | 0.5 | N.A. | 22.5 | 5 | 0.3 | 8.4 | 0.6 | <0.1 | <1 | 7 | 17.4 | N.A. | <0.1 | 1.5 | 0.7 | N.A. | N.A. | N.A. | Logan et al., 2012
11DMO-33-284 | 62159 | 427351 | 6467996 | Near Hu prospect | Stuhini Group, volcanic sandstone unit | lTrSvs | Stuhini | n/a | 10 | 4AcidDig | 1.8 | 1120.9 | 9.7 | 41 | 0.3 | 61.5 | 141.3 | 2709 | 16.08 | 81 | 2.8 | <100 | 1 | 601 | <0.1 | 6.5 | 0.3 | 218 | 10.46 | 0.106 | 5 | 116 | 2.05 | 18 | 0.269 | N.A. | 4.89 | 0.031 | 0.03 | 0.4 | N.A. | 70.1 | 7 | 1.1 | 24.5 | 2 | 0.1 | <1 | 13 | 15.5 | N.A. | 4.8 | 2.8 | 1.7 | N.A. | N.A. | N.A. | Logan et al., 2012
11DMO-35-309 | 62160 | 430125 | 6466026 | Near Hu prospect | Stuhini Group, latite, trachyite, basalt unit | lTrSmv | Stuhini | n/a | 7 | 4AcidDig | 0.8 | >10000.0 | 2 | 12 | <0.1 | 5.8 | 19.8 | 1090 | 6.66 | 7 | 1 | <100 | 1.5 | 39 | <0.1 | 5.9 | 0.5 | 116 | 3.78 | 0.05 | 13.6 | 86 | 0.59 | 338 | 0.285 | N.A. | 4.01 | 0.136 | 1.51 | 12.4 | N.A. | 47.7 | 30 | 1 | 18.7 | 2.6 | 0.2 | 1 | 14 | 42.2 | N.A. | 1.3 | 74.7 | 1.2 | N.A. | N.A. | N.A. | Logan et al., 2012
11BVA-2-12 | 62161 | 451163 | 6451183 | Upper Gnat Creek | Cake Hill pluton | LTrCHqm | Massive sulphide vein, locally brecciated; epidote altered | Rock, grab | 1703 | 4AcidDig | 5.5 | >10000.0 | 78.9 | 125 | 81.7 | 5.3 | 17.9 | 815 | 24.79 | <1 | 7.1 | 4400 | 0.2 | 599 | 0.5 | 1.4 | 482.6 | 77 | 1.51 | 0.012 | 5.8 | 17 | 0.71 | 50 | 0.017 | N.A. | 3.95 | 0.034 | 2.31 | <0.1 | N.A. | 1.7 | 6 | 0.1 | 1.6 | 0.2 | <0.1 | <1 | <1 | 10.2 | N.A. | 9.7 | 61.8 | <0.1 | N.A. | N.A. | N.A. | van Straaten et al., 2012
11BVA-5-30 | 62162 | 450034 | 6458207 | Gnat Pass prospect | Gnat Pass intrusive | LTrGP | Several percent pyrite in Fe-oxide, hematite, carbonate altered rocks | Rock, grab | 12 | 4AcidDig | <0.1 | 160.9 | 4.2 | 5 | 0.1 | 3.2 | 108.5 | 23 | 2.47 | 30 | 0.8 | <100 | 0.7 | 211 | <0.1 | 4.2 | 0.9 | 24 | 0.14 | 0.014 | 2.4 | 63 | 0.14 | 463 | 0.075 | N.A. | 7.69 | 4.09 | 1.82 | 1 | N.A. | 21.7 | 5 | 0.3 | 1.9 | 2 | <0.1 | <1 | 1 | 3.9 | N.A. | 1.6 | 79.4 | 0.9 | N.A. | N.A. | N.A. | van Straaten et al., 2012
11BVA-9-48 | 62163 | 450502 | 6457572 | Gnat Pass prospect | Gnat Pass intrusive | LTrGP | Minor pyrite in pink (K-feldspar?) altered rock | Rock, grab | 4 | 4AcidDig | 0.4 | 34 | 2.4 | 23 | <0.1 | 2 | 5.8 | 103 | 1.5 | 7 | 1 | <100 | 1.6 | 182 | <0.1 | 2.4 | 0.1 | 39 | 0.19 | 0.049 | 5.3 | 30 | 0.1 | 598 | 0.15 | N.A. | 7.87 | 4.528 | 2.39 | 0.5 | N.A. | 40.1 | 12 | 0.6 | 2.6 | 3.3 | 0.2 | 2 | 3 | 6.9 | N.A. | 0.2 | 66.4 | 1.3 | N.A. | N.A. | N.A. | van Straaten et al., 2012
11BVA-11-57 | 62164 | 449665 | 6450261 | Gnat Lake ultramafite | Stuhini Group sedimentary rocks | TrSTs | Several percent disseminated pyrite in silicified and likely sericite-altered rock | Rock, grab | <2 | 4AcidDig | 1.9 | 72.4 | 10.6 | 33 | <0.1 | 20.7 | 10.6 | 1088 | 1.27 | <1 | 0.3 | <100 | 1 | 21 | <0.1 | 0.3 | 0.3 | 22 | 0.08 | 0.019 | 7.4 | 64 | 0.99 | 341 | 0.11 | N.A. | 3.93 | 0.104 | 1.76 | 0.3 | N.A. | 13 | 22 | 3.9 | 4.4 | 1.1 | <0.1 | <1 | 9 | 16.7 | N.A. | 0.4 | 64.4 | 0.3 | N.A. | N.A. | N.A. | van Straaten et al., 2012
11BVA-11-58b | 62165 | 449472 | 6449706 | Gnat Lake ultramafite | Gnat lakes ultramafite | LTrGLum | Several percent pyrite associated with felsic dike(let)s that cut ultramafic rock | Rock, grab | <2 | 4AcidDig | 8.2 | 86.8 | 7.5 | 78 | 0.1 | 39.1 | 22.2 | 1249 | 6.51 | 5 | 0.4 | <100 | 0.7 | 689 | <0.1 | 1.8 | 0.1 | 326 | 5.82 | 0.297 | 7.7 | 60 | 3.62 | 1005 | 0.651 | N.A. | 7.62 | 3.57 | 0.84 | 0.8 | N.A. | 20.2 | 19 | 0.9 | 16.8 | 1.9 | <0.1 | <1 | 31 | 3.5 | N.A. | 0.1 | 19.1 | 1 | N.A. | N.A. | N.A. | van Straaten et al., 2012
11BVA-11-59 | 62166 | 449321 | 6449882 | Gnat Lake ultramafite | Gnat lakes ultramafite | LTrGLum | Abundant disseminated sulphides in Fe-oxide stained zone | Rock, grab | 5 | 4AcidDig | 3.7 | 402.4 | 4.1 | 93 | 0.2 | 29.9 | 95.9 | 1544 | 13.27 | 2 | 0.2 | <100 | 0.4 | 424 | 0.2 | 1.9 | 0.1 | 511 | 7.86 | 0.062 | 4.2 | 88 | 6.34 | 245 | 1.062 | N.A. | 5.83 | 1.152 | 0.6 | 0.2 | N.A. | 30.9 | 13 | 1.3 | 16.5 | 1.9 | <0.1 | <1 | 64 | 2.7 | N.A. | 1.9 | 5.4 | 1.3 | N.A. | N.A. | N.A. | van Straaten et al., 2012
11BVA-11-62a | 62168 | 448489 | 6449977 | Dalvenie prospect | Stuhini Group sedimentary rocks | TrSTs | Abundant Fe-oxides in silicified and sericitized zone | Rock, grab | 14 | 4AcidDig | <0.1 | 86.7 | 1.6 | 3 | <0.1 | 229.6 | 31.1 | 4597 | 3.86 | 535 | 0.4 | <100 | 0.2 | 38 | <0.1 | 54.9 | 4.8 | 168 | 4.97 | 0.096 | 20.9 | 769 | 0.68 | 53 | 0.217 | N.A. | 3.88 | 0.027 | 1.75 | 29.5 | N.A. | 13 | 41 | 0.9 | 8.9 | 0.3 | <0.1 | <1 | 23 | 15.6 | N.A. | 0.1 | 63.8 | 0.5 | N.A. | N.A. | N.A. | van Straaten et al., 2012
11BVA-11-62b | 62169 | 448489 | 6449977 | Dalvenie prospect | Stuhini Group sedimentary rocks | TrSTs | Abundant Fe-oxides in silicified and sericitized zone | Rock, grab | 570 | 4AcidDig | 0.5 | 463 | 32.4 | 21 | 2 | 53.3 | 93.4 | 336 | 10.15 | >10000 | 1.3 | 1000 | 0.5 | 121 | <0.1 | 204.7 | 61 | 91 | 0.02 | 0.042 | 43.4 | 299 | 0.11 | 36 | 0.081 | N.A. | 2.93 | 0.026 | 1.02 | 9.8 | N.A. | 17 | 60 | 1.2 | 2.4 | 0.4 | <0.1 | <1 | 10 | 22 | N.A. | 4 | 37.9 | 0.5 | N.A. | N.A. | N.A. | van Straaten et al., 2012
11BVA-13-74 | 62170 | 470681 | 6449148 | Pat showing | Cake Hill pluton? | LTrCHqm? | Sulphide veins with abundant Fe-oxide staining and local Cu-oxide staining | Rock, grab | 32 | 4AcidDig | 2.2 | 2962.4 | 3.6 | 24 | 1.1 | 10.2 | 19.7 | 592 | 4.63 | 12 | 1.7 | <100 | 3.5 | 568 | <0.1 | 0.7 | 1 | 69 | 3.49 | 0.058 | 16.3 | 61 | 0.85 | 392 | 0.207 | N.A. | 7.22 | 2.993 | 0.65 | 0.4 | N.A. | 8.2 | 35 | 1.8 | 12.1 | 3.6 | 0.2 | 1 | 4 | 8 | N.A. | 0.2 | 24.6 | 0.5 | N.A. | N.A. | N.A. | van Straaten et al., 2012
11BVA-14-82 | 62171 | 467697 | 6447881 | West of Pat showing | Three Sisters central felsic phase | MJTSqm | Quartz-sulphide veins with Fe-oxide and Cu-oxides | Rock, grab | 21 | 4AcidDig | 0.1 | 7078.5 | 2.3 | 49 | 0.7 | 2.2 | 14.9 | 811 | 3.29 | 19 | 6.9 | <100 | 7.6 | 159 | 0.2 | 1.3 | 0.6 | 85 | 0.5 | 0.094 | 11.4 | 52 | 0.8 | 1083 | 0.218 | N.A. | 6.82 | 2.231 | 3.05 | 2.4 | N.A. | 7.6 | 26 | 1.1 | 18.4 | 3.7 | 0.2 | <1 | 9 | 8.2 | N.A. | <0.1 | 117 | 0.5 | N.A. | N.A. | N.A. | van Straaten et al., 2012
11BVA-33-257 | 62172 | 481525 | 6433380 | South of 3 Sisters | Stuhini Group volcanic rocks | TrSTv | Pyrite in veinlets and disseminations associated with green actinolite (?) | Rock, grab | 14 | 4AcidDig | 314.3 | 3366.9 | 1.7 | 58 | 0.4 | 10.7 | 122.6 | 1906 | 16.33 | 11 | 2.2 | <100 | 2.4 | 521 | <0.1 | 2.7 | 2.4 | 180 | 3.27 | 0.1 | 14.9 | 58 | 3.49 | 51 | 0.428 | N.A. | 5.73 | 0.684 | 0.2 | 33.3 | N.A. | 57.4 | 31 | 3.1 | 22 | 4.1 | 0.2 | 1 | 18 | 5.1 | N.A. | 1.8 | 9.3 | 1.6 | N.A. | N.A. | N.A. | van Straaten et al., 2012
11BVA-15-90 | 62173 | 466323 | 6447968 | West of Pat showing | Three Sisters potassic phase | MJTSgr | Pyrite in veinlets in altered rock | Rock, grab | <2 | 4AcidDig | 2 | 130.7 | 3.7 | 7 | <0.1 | 1.7 | 7.7 | 162 | 1.61 | 4 | 2.5 | <100 | 7.5 | 461 | <0.1 | <0.1 | <0.1 | 18 | 1.04 | 0.048 | 20.2 | 66 | 0.38 | 1179 | 0.127 | N.A. | 7.12 | 3.628 | 2.82 | 0.1 | N.A. | 16.8 | 39 | 0.5 | 11.6 | 4 | 0.3 | 1 | 2 | 5.6 | N.A. | 0.5 | 84.4 | 0.6 | N.A. | N.A. | N.A. | van Straaten et al., 2012
11BVA-25-172 | 62175 | 461904 | 6431947 | North of Mat showing | Cake Hill pluton | LTrCHqm | Sulphides and Cu-oxides pods/lenses in plutonic rock | Rock, grab | 39 | 4AcidDig | 0.7 | >10000.0 | 13 | 86 | 9.1 | 24.5 | 22.4 | 827 | 3.25 | <1 | 2.4 | <100 | 2 | 1120 | 0.1 | 0.4 | 5.4 | 107 | 1.95 | 0.126 | 18.7 | 27 | 2.49 | 3102 | 0.577 | N.A. | 8.56 | 3.754 | 1.34 | 0.2 | N.A. | 3.6 | 35 | 0.2 | 6.3 | 4.2 | 0.3 | 2 | <1 | 27.2 | N.A. | 0.2 | 31.6 | 0.2 | N.A. | N.A. | N.A. | van Straaten et al., 2012
11BVA-26-184 | 62176 | 462220 | 6428961 | Mat showing | Stuhini Group sedimentary rocks | TrSTs | Very fine-grained disseminated sulphides within thinly laminated to very thinly bedded siltstone-sandstone | Rock, grab | 2 | 4AcidDig | 7 | 138.9 | 4.8 | 129 | 0.2 | 145.8 | 20.4 | 833 | 4.69 | 4 | 1.4 | <100 | 2.9 | 80 | 0.4 | <0.1 | <0.1 | 333 | 1.19 | 0.067 | 14.2 | 105 | 1.14 | 27 | 0.469 | N.A. | 7.97 | 7.671 | 0.12 | 0.4 | N.A. | 24.2 | 27 | 0.7 | 20.7 | 6 | 0.4 | <1 | 22 | 2.4 | N.A. | 1.3 | 2.4 | 0.8 | N.A. | N.A. | N.A. | van Straaten et al., 2012
11BVA-26-187 | 62177 | 461821 | 6429303 | Mat showing | Stuhini Group sedimentary rocks | TrSTs | Disseminated sulphides in stronly Fe-oxide stained rocks | Rock, grab | <2 | 4AcidDig | 0.9 | 132.6 | 72.5 | 57 | 0.1 | 63.2 | 38.8 | 1741 | 5.87 | 22 | 0.5 | <100 | 1.1 | 272 | 0.2 | 0.4 | <0.1 | 212 | 10.37 | 0.184 | 5.2 | 499 | 6.4 | 36 | 0.305 | N.A. | 4.79 | 1.879 | 0.09 | 0.2 | N.A. | 16.8 | 12 | 0.6 | 9.8 | 1 | <0.1 | <1 | 51 | 10.9 | N.A. | 1 | 1.8 | 0.7 | N.A. | N.A. | N.A. | van Straaten et al., 2012
11BVA-30-216 | 62178 | 480344 | 6438583 | North of 3 Sisters | Three Sisters central felsic phase | MJTSqm | Quartz-sulphide vein, 10 cm wide | Rock, grab | 9 | 4AcidDig | 6.4 | 3645.2 | 3 | 92 | 0.2 | 5.3 | 51.1 | 1683 | 22.02 | 3 | 27.5 | <100 | 4.7 | 195 | 0.2 | 0.4 | <0.1 | 244 | 3.21 | 0.066 | 10.5 | 40 | 1.96 | 130 | 0.18 | N.A. | 5.06 | 1.107 | 0.7 | >200.0 | N.A. | 10.9 | 24 | 3.4 | 24 | 1.7 | 0.1 | 3 | 31 | 5.6 | N.A. | <0.1 | 19.3 | 0.5 | N.A. | N.A. | N.A. | van Straaten et al., 2012
11BVA-32-241 | 62179 | 480590 | 6435596 | 3 Sisters | Three Sisters fine-grained mafic-intermediate phase | MJTSqd.fg | Vein- and breccia-hosted pyrite and chalcopyrite with Fe-oxide and Cu-oxides | Rock, grab | 80 | 4AcidDig | 0.8 | 3520.1 | 2 | 59 | <0.1 | 2.5 | 15.1 | 627 | 5.35 | <1 | 6.2 | <100 | 4.2 | 270 | <0.1 | 0.2 | 0.2 | 99 | 1.64 | 0.071 | 14.3 | 53 | 1.85 | 41 | 0.261 | N.A. | 6.63 | 3.525 | 0.09 | 6.1 | N.A. | 40.9 | 29 | 0.7 | 15.4 | 2.8 | 0.2 | <1 | 9 | 4.7 | N.A. | <0.1 | 1.8 | 1.4 | N.A. | N.A. | N.A. | van Straaten et al., 2012
11BVA-32-246 | 62180 | 481249 | 6435903 | 3 Sisters | Cake Hill pluton | LTrCHqm | Several percent disseminated and vein-hosted pyrite | Rock, grab | <2 | 4AcidDig | 3.8 | 143.5 | 2.8 | 9 | <0.1 | 2.2 | 14.9 | 310 | 1.8 | <1 | 2.9 | <100 | 3.7 | 550 | <0.1 | <0.1 | <0.1 | 54 | 3.25 | 0.063 | 70.3 | 32 | 0.8 | 188 | 0.281 | N.A. | 7.78 | 4.376 | 0.21 | 3.2 | N.A. | 30.8 | 105 | 2.7 | 19.3 | 6.2 | 0.3 | 2 | 10 | 1.3 | N.A. | 0.6 | 4 | 1.2 | N.A. | N.A. | N.A. | van Straaten et al., 2012
11BVA-33-253 | 62181 | 481447 | 6433699 | South of 3 Sisters | Stuhini Group volcanic rocks | TrSTv | Sulphides in veinlets and disseminations associated with Fe-oxides | Rock, grab | <2 | 4AcidDig | 6.8 | 55 | 1.1 | 3 | <0.1 | 9.8 | 124.2 | 258 | 7.08 | 5 | 1.1 | <100 | 3.8 | 1028 | <0.1 | 0.2 | 0.1 | 136 | 4.91 | 0.159 | 17.2 | 36 | 2.43 | 40 | 0.546 | N.A. | 9.6 | 3.547 | 0.17 | 1.1 | N.A. | 54.9 | 34 | 0.8 | 20.7 | 5.4 | 0.3 | 1 | 17 | 2.1 | N.A. | 2.4 | 2.2 | 1.5 | N.A. | N.A. | N.A. | van Straaten et al., 2012

## 2017 datatable & QC
Assay samples | [7 empty] | Method | AQ200 | AQ200 | AQ200 | AQ200 | AQ200 | AQ200 | AQ200 | AQ200 | AQ200 | AQ200 | AQ200 | AQ200 | AQ200 | AQ200 | AQ200 | AQ200 | AQ200 | AQ200 | AQ200 | AQ200 | AQ200 | AQ200 | AQ200 | AQ200 | AQ200 | AQ200 | AQ200 | AQ200 | AQ200 | AQ200 | AQ200 | AQ200 | AQ200 | AQ200 | AQ200 | AQ200 | FA330
BC Geological Survey, McBride River Project, 2017 | [7 empty] | Analyte | Mo | Cu | Pb | Zn | Ag | Ni | Co | Mn | Fe | As | Au | Th | Sr | Cd | Sb | Bi | V | Ca | P | La | Cr | Mg | Ba | Ti | B | Al | Na | K | W | Hg | Sc | Tl | S | Ga | Se | Te | Au
Bram van Straaten, Sebastian Bichlmaier | [7 empty] | Unit | ppm | ppm | ppm | ppm | ppm | ppm | ppm | ppm | % | ppm | PPB | ppm | ppm | ppm | ppm | ppm | ppm | % | % | ppm | ppm | % | ppm | % | ppm | % | % | % | ppm | ppm | ppm | ppm | % | ppm | ppm | ppm | PPB
Bureau Veritas Commodities Canada Ltd. (Job no. VAN17002156) | [7 empty] | MDL | 0.1 | 0.1 | 0.1 | 1 | 0.1 | 0.1 | 0.1 | 1 | 0.01 | 0.5 | 0.5 | 0.1 | 1 | 0.1 | 0.1 | 0.1 | 2 | 0.01 | 0.001 | 1 | 1 | 0.01 | 1 | 0.001 | 20 | 0.01 | 0.001 | 0.01 | 0.1 | 0.01 | 0.1 | 0.1 | 0.05 | 1 | 0.5 | 0.2 | 2
Sample | LabSample | E_NAD83_9N | N_NAD83_9N | Location | Unit (long) | Unit (short) | Field description | Type
15BvS-25-11 | 62747 | 493040 | 6447048 | 3 km south of D8/D1 showings | Bowser Lake Group conglomerate | mJBLs | 10-20 cm wide Qtz-Cpy-Mal vein | Rock, grab | 8 | >10000.0 | 10.2 | 46 | 22 | 3.8 | 4.8 | 161 | 5.07 | 11.2 | 391.4 | 0.4 | 10 | 1.1 | 0.6 | 2.6 | 12 | 0.13 | 0.03 | 5 | 61 | 0.08 | 390 | 0.011 | <20 | 0.28 | 0.013 | 0.05 | 0.1 | 0.03 | 0.7 | <0.1 | 0.33 | <1 | 15.7 | 2.6 | N.A.
17BvS-12-90 | 62748 | 488954 | 6425909 | 0.6 km East of Mt. Sister Mary | Horn Mountain Formation middle maroon volcanic unit | lmJHMMv | 10% disseminated Py in silicified and bleached/cream coloured porphyry with pink Pl crystals | Rock, grab | 4.5 | 43.2 | 9.4 | 11 | 0.1 | 2.1 | 2.2 | 26 | 1.53 | 1.5 | <0.5 | 1 | 9 | <0.1 | 0.2 | 0.9 | 3 | <0.01 | 0.012 | 3 | 29 | 0.04 | 50 | 0.003 | <20 | 0.24 | 0.064 | 0.15 | <0.1 | <0.01 | 0.4 | <0.1 | 0.86 | <1 | 2.1 | <0.2 | N.A.
17BvS-2-11 | 62749 | 481116 | 6441759 | Near Peak 2102 m | Spatsizi Formation argillite, siltstone and sandstone unit | lmJSPs | 5% disseminated Py in medium grey silicified (likely stratified sedimentary) rock | Rock, grab | 4.7 | 350.5 | 2.3 | 13 | 0.2 | 13.5 | 5.6 | 87 | 1.74 | 7.2 | 1.3 | 2.3 | 95 | <0.1 | 0.3 | 0.3 | 25 | 0.89 | 0.069 | 11 | 50 | 0.08 | 60 | 0.119 | <20 | 1.1 | 0.253 | 0.11 | 0.3 | <0.01 | 2 | <0.1 | 0.91 | 3 | 0.5 | <0.2 | N.A.
17BvS-16-134 | 62750 | 481595 | 6442112 | Near Peak 2102 m | Spatsizi Formation argillite, siltstone and sandstone unit | lmJSPs | 10% disseminated Py in dark grey silicified very thinly bedded sandstone, interbedded with black laminated siltstone | Rock, grab | 4.4 | 35.1 | 5.6 | 52 | <0.1 | 11.1 | 15.9 | 202 | 4.65 | 36.9 | <0.5 | 2.6 | 169 | 0.2 | 0.3 | 0.3 | 81 | 1.41 | 0.087 | 8 | 42 | 0.7 | 53 | 0.163 | <20 | 2.64 | 0.436 | 0.4 | 0.1 | <0.01 | 6.3 | 0.3 | 2.55 | 7 | <0.5 | <0.2 | N.A.
17BvS-17-139 | 62752 | 482194 | 6440885 | Near Peak 2102 m | Spatsizi Formation argillite, siltstone and sandstone unit | lmJSPs | 30% disseminated Py in medium-dark grey highly silicified stratified sedimentary rock. Local 40x40 cm area with increased Py content | Rock, grab | 0.3 | 155.7 | 7.4 | 19 | 0.3 | 5 | 61.5 | 165 | 11.96 | 5.3 | 5.1 | 1.9 | 272 | <0.1 | <0.1 | 1.6 | 18 | 2.47 | 0.085 | 8 | 7 | 0.06 | 35 | 0.075 | <20 | 3.69 | 0.581 | 0.03 | 0.1 | <0.01 | 1.6 | <0.1 | 6.59 | 7 | 1.1 | 0.2 | N.A.
17BvS-28-270 | 62753 | 496771 | 6435397 | 1 km northwest of Star showing | Horn Mountain phase felsic intrusive | EMJf | light grey/bleached siliceous Pl-phyric coherent rock, common Cu-oxide, locally abundant thin Qtz±oxidized sulphide±Cu-oxide veins; from float (likely subcrop) | Rock, grab | 0.1 | >10000.0 | 13 | 41 | 22.7 | 2.4 | 3.7 | 339 | 1.22 | 5.4 | 60.5 | 1.9 | 51 | 1.1 | 1.2 | 0.9 | 20 | 0.3 | 0.032 | 8 | 38 | 0.52 | 14 | 0.055 | <20 | 0.91 | 0.033 | 0.08 | <0.1 | 0.03 | 1.3 | <0.1 | <0.05 | 3 | 1.6 | 0.5 | N.A.
17SBI-37-300 | 62754 | 499170 | 6431066 | At CM prospect | Horn Mountain Formation upper felsic volcanic unit | lmJHMUvf | Cu-oxide and chalcocite(?) veinlets and stringers perpendicular and paralell to flow bands in white and purple Pl porphyry; from subcrop in trench | Rock, grab | 0.4 | >10000.0 | 3.4 | 21 | 23.5 | 0.9 | 1.3 | 358 | 1.02 | 6.7 | 2.8 | 3.4 | 14 | 0.5 | 7.6 | <0.1 | 8 | 0.24 | 0.047 | 22 | 15 | 0.02 | 382 | 0.004 | <20 | 0.34 | 0.027 | 0.17 | 0.3 | 0.08 | 1.3 | <0.1 | <0.05 | <1 | 0.6 | <0.2 | N.A.
17SBI-41-361 | 62755 | 484610 | 6437844 | 5 km southeast of Peak 2102 m | Horn Mountain phase felsic intrusive | EMJf | ~1-3% disseminated Py in rusty weathering (gossanous?) felsic intrusion. Fresh surface is light grey and sugary, appears to be silicious; from float | Rock, grab | 0.2 | 10.3 | 21.3 | 26 | <0.1 | 1.5 | 0.9 | 205 | 0.45 | 7.5 | <0.5 | 3.2 | 54 | 0.1 | 0.1 | <0.1 | 19 | 1.06 | 0.209 | 14 | 18 | 0.16 | 10 | 0.099 | <20 | 0.85 | 0.1 | 0.02 | 0.2 | <0.01 | 1.6 | <0.1 | <0.05 | 3 | <0.5 | <0.2 | N.A.
Quality Control Samples
BCGS Duplicates and Standards
Chip Duplicates
17SBI-41-361 | 62755 | [7 empty] | 0.2 | 10.3 | 21.3 | 26 | <0.1 | 1.5 | 0.9 | 205 | 0.45 | 7.5 | <0.5 | 3.2 | 54 | 0.1 | 0.1 | <0.1 | 19 | 1.06 | 0.209 | 14 | 18 | 0.16 | 10 | 0.099 | <20 | 0.85 | 0.1 | 0.02 | 0.2 | <0.01 | 1.6 | <0.1 | <0.05 | 3 | <0.5 | <0.2 | N.A.
17SBI-41-361dup | 62756 | [6 empty] | Duplicate | 0.3 | 42.5 | 21.3 | 31 | <0.1 | 1.6 | 0.8 | 220 | 0.45 | 5.8 | <0.5 | 3.1 | 55 | <0.1 | 0.1 | <0.1 | 19 | 1.12 | 0.211 | 12 | 15 | 0.16 | 9 | 0.093 | <20 | 0.93 | 0.104 | 0.02 | 0.3 | <0.01 | 1.3 | <0.1 | <0.05 | 3 | <0.5 | <0.2 | N.A.
Difference | [8 empty] | 10% | 30.49% | 0% | 4.386% |  | 1.613% | 2.941% | 1.765% | 0% | 6.391% |  | 0.7937% | 0.4587% |  | 0% |  | 0% | 1.376% | 0.2381% | 3.846% | 4.545% | 0% | 2.632% | 1.563% |  | 2.247% | 0.9804% | 0% | 10% |  | 5.172% |  |  | 0%
Reference Materials
BCGS TILL 2013 standard | 62751 | [6 empty] | Standard | 0.7 | 170.1 | 225.9 | 399 | 1.8 | 212.2 | 50 | 1644 | 7.63 | 64.3 | 22.9 | 4 | 19 | 1.1 | 6.4 | 0.3 | 107 | 0.36 | 0.1 | 14 | 251 | 2.98 | 255 | 0.086 | <20 | 3.09 | 0.003 | 0.05 | <0.1 | 0.35 | 16.5 | 0.1 | <0.05 | 9 | 0.7 | 0.3 | 26
Expected | [8 empty] | 0.82 | 173 | 232 | 374 | 1.976 | 223 | 51.2 | 1680 | 7.1 | 65.3 | 22.6 | 3.78 | 17.4 | 0.87 | 8.5 | 0.259 | 100 | 0.327 | 0.1064 | 14 | 260 | 2.85 | 270 | 0.073 | <20 | 3.16 | 0.0008 | 0.049 | 0.058 | 0.36 | 16.5 | 0.101 | <0.02 | 9.01 | 0.51 | 0.33 | 22.6
Difference | [8 empty] | -14.63% | -1.676% | -2.629% | 6.684% | -8.907% | -4.843% | -2.344% | -2.143% | 7.465% | -1.531% | 1.327% | 5.82% | 9.195% | 26.44% | -24.71% | 15.83% | 7% | 10.09% | -6.015% | 0% | -3.462% | 4.561% | -5.556% | 17.81% |  | -2.215% | 275% | 2.041% |  | -2.778% | 0% | -0.9901% |  | -0.111% | 37.25% | -9.091% | 15.04%
Lab Duplicates and Standards
Pulp duplicates
17SBI-41-361dup | 62756 | [7 empty] | 0.3 | 42.5 | 21.3 | 31 | <0.1 | 1.6 | 0.8 | 220 | 0.45 | 5.8 | <0.5 | 3.1 | 55 | <0.1 | 0.1 | <0.1 | 19 | 1.12 | 0.211 | 12 | 15 | 0.16 | 9 | 0.093 | <20 | 0.93 | 0.104 | 0.02 | 0.3 | <0.01 | 1.3 | <0.1 | <0.05 | 3 | <0.5 | <0.2 | N.A.
17SBI-41-361dup | 62756 | [6 empty] | Replicate | 0.3 | 44.9 | 21.9 | 33 | <0.1 | 1.8 | 0.9 | 203 | 0.43 | 9.7 | <0.5 | 3.2 | 57 | 0.2 | 0.2 | <0.1 | 19 | 1.11 | 0.22 | 13 | 17 | 0.15 | 10 | 0.095 | <20 | 0.93 | 0.102 | 0.02 | 0.3 | <0.01 | 1.7 | <0.1 | <0.05 | 3 | <0.5 | <0.2 | N.A.
Difference | [8 empty] | 0% | 1.373% | 0.6944% | 1.562% |  | 2.941% | 2.941% | 2.009% | 1.136% | 12.58% |  | 0.7937% | 0.8929% |  | 16.67% |  | 0% | 0.2242% | 1.044% | 2% | 3.125% | 1.613% | 2.632% | 0.5319% |  | 0% | 0.4854% | 0% | 0% |  | 6.667% |  |  | 0%
Reference Materials
STD OXC145 | [7 empty] | Standard | Au: 219
Expected | [8 empty] | Au: 212
Difference | [8 empty] | Au: 3.302%
STD OREAS45EA | [7 empty] | Standard | 1.3 | 691.1 | 13.9 | 32 | 0.3 | 369.6 | 47.5 | 394 | 21.51 | 10.2 | 55.2 | 10.5 | 4 | <0.1 | 0.2 | 0.3 | 303 | 0.03 | 0.028 | 7 | 804 | 0.09 | 150 | 0.098 | <20 | 3.14 | 0.023 | 0.05 | <0.1 | 0.01 | 73.5 | <0.1 | <0.05 | 11 | 0.9 | <0.2 | N.A.
Expected | [8 empty] | 1.6 | 709 | 14.3 | 31.4 | 0.26 | 381 | 52 | 400 | 23.51 | 10.3 | 53 | 10.7 | 3.5 | 0.03 | 0.32 | 0.26 | 303 | 0.036 | 0.029 | 7.06 | 849 | 0.095 | 148 | 0.0984 | BDL | 3.13 | 0.02 | 0.053 | BDL | 0.01 | 78 | 0.072 | 0.044 | 12.4 | 0.78 | 0.07
Difference | [8 empty] | -18.75% | -2.525% | -2.797% | 1.911% | 15.38% | -2.992% | -8.654% | -1.5% | -8.507% | -0.9709% | 4.151% | -1.869% | 14.29% |  | -37.5% | 15.38% | 0% | -16.67% | -3.448% | -0.8499% | -5.3% | -5.263% | 1.351% | -0.4065% |  | 0.3195% | 15% | -5.66% |  | 0% | -5.769% |  |  | -11.29% | 15.38%
STD DS11 | [7 empty] | Standard | 13.8 | 146.5 | 141.5 | 359 | 1.9 | 83 | 13.7 | 926 | 3.05 | 46.6 | 99 | 8.6 | 71 | 2.7 | 7.1 | 13.5 | 47 | 1.01 | 0.065 | 18 | 62 | 0.8 | 429 | 0.091 | <20 | 1.08 | 0.066 | 0.39 | 2.9 | 0.31 | 3.2 | 4.9 | 0.27 | 5 | 2 | 4.7 | N.A.
Expected | [8 empty] | 13.9 | 149 | 138 | 345 | 1.71 | 77.7 | 14.2 | 1055 | 3.1 | 42.8 | 80 | 7.65 | 67.3 | 2.37 | 7.2 | 12.2 | 50 | 1.063 | 0.07 | 18.6 | 61.5 | 0.85 | 417 | 0.0976 | 6 | 1.129 | 0.0694 | 0.4 | 2.9 | 0.26 | 3.1 | 4.9 | 0.2835 | 4.7 | 2.2 | 4.56
Difference | [8 empty] | -0.7194% | -1.678% | 2.536% | 4.058% | 11.11% | 6.821% | -3.521% | -12.23% | -1.613% | 8.879% | 23.75% | 12.42% | 5.498% | 13.92% | -1.389% | 10.66% | -6% | -4.986% | -7.143% | -3.226% | 0.813% | -5.882% | 2.878% | -6.762% |  | -4.34% | -4.899% | -2.5% | 0% | 19.23% | 3.226% | 0% | -4.762% | 6.383% | -9.091% | 3.07%
Blanks
BLK | [7 empty] | Blank | N.A. | N.A. | N.A. | N.A. | N.A. | N.A. | N.A. | N.A. | N.A. | N.A. | N.A. | N.A. | N.A. | N.A. | N.A. | N.A. | N.A. | N.A. | N.A. | N.A. | N.A. | N.A. | N.A. | N.A. | N.A. | N.A. | N.A. | N.A. | N.A. | N.A. | N.A. | N.A. | N.A. | N.A. | N.A. | N.A. | 2
BLK | [7 empty] | Blank | <0.1 | <0.1 | <0.1 | <1 | <0.1 | <0.1 | <0.1 | <1 | <0.01 | <0.5 | <0.5 | <0.1 | <1 | <0.1 | <0.1 | <0.1 | <2 | <0.01 | <0.001 | <1 | <1 | <0.01 | <1 | <0.001 | <20 | <0.01 | <0.001 | <0.01 | <0.1 | <0.01 | <0.1 | <0.1 | <0.05 | <1 | <0.5 | <0.2 | N.A.
ROCK-VAN | [7 empty] | Prep Blank | 1.1 | 6 | 1 | 36 | <0.1 | 1.3 | 4 | 635 | 1.7 | 1.1 | <0.5 | 1.7 | 30 | <0.1 | <0.1 | <0.1 | 20 | 0.71 | 0.036 | 6 | 3 | 0.53 | 45 | 0.063 | <20 | 1.06 | 0.065 | 0.08 | <0.1 | <0.01 | 2.8 | <0.1 | 0.07 | 3 | <0.5 | <0.2 | <2
Methodology descriptions:
BC Geological Survey Victoria:
Rock samples crushed and pulverized with chrome steel mill
Note that due to an oversight, the samples were milled in the following order: 62747, 53, 48, 49, 50, 52, 54, 55, 56
Didn't end up submitting a sample with lab sample number 62757 to the lab
Pulps failed Bureau Veritas' QC test of 85% passing 200 mesh (62747: 75.8%; 62756: 54.2%), and all rock samples were re-pulverized at Bureau Veritas
Bureau Veritas Commodities:
PUL85: Pulverized to 85% passing 200 mesh (75 microns) using a mild-steel mill
AQ200: Modified aqua regia (HNO3-HCl) digestion of 0.5 g sample split, 36 elements, ICP-ES/MS
FA330: Fire assay of 30 g sample split, Au, ICP-ES
Note on A24: Aqua Regia recommended values for Acme Labs

## 2016 datatable & QC
Assay samples | [7 empty] | Method | AQ200 | AQ200 | AQ200 | AQ200 | AQ200 | AQ200 | AQ200 | AQ200 | AQ200 | AQ200 | AQ200 | AQ200 | AQ200 | AQ200 | AQ200 | AQ200 | AQ200 | AQ200 | AQ200 | AQ200 | AQ200 | AQ200 | AQ200 | AQ200 | AQ200 | AQ200 | AQ200 | AQ200 | AQ200 | AQ200 | AQ200 | AQ200 | AQ200 | AQ200 | AQ200 | AQ200 | FA330
BC Geological Survey, McBride Project, 2016 | [7 empty] | Analyte | Mo | Cu | Pb | Zn | Ag | Ni | Co | Mn | Fe | As | Au | Th | Sr | Cd | Sb | Bi | V | Ca | P | La | Cr | Mg | Ba | Ti | B | Al | Na | K | W | Hg | Sc | Tl | S | Ga | Se | Te | Au
Bram van Straaten, Rohanna Gibson | [7 empty] | Unit | ppm | ppm | ppm | ppm | ppm | ppm | ppm | ppm | % | ppm | PPB | ppm | ppm | ppm | ppm | ppm | ppm | % | % | ppm | ppm | % | ppm | % | ppm | % | % | % | ppm | ppm | ppm | ppm | % | ppm | ppm | ppm | PPB
Bureau Veritas Commodities Canada Ltd. (Job no. VAN16001707) | [7 empty] | MDL | 0.1 | 0.1 | 0.1 | 1 | 0.1 | 0.1 | 0.1 | 1 | 0.01 | 0.5 | 0.5 | 0.1 | 1 | 0.1 | 0.1 | 0.1 | 2 | 0.01 | 0.001 | 1 | 1 | 0.01 | 1 | 0.001 | 20 | 0.01 | 0.001 | 0.01 | 0.1 | 0.01 | 0.1 | 0.1 | 0.05 | 1 | 0.5 | 0.2 | 2
Sample | LabSample | E_NAD83_9N | N_NAD83_9N | Location | Unit (long) | Unit (short) | Field description | Type
16BvS-10-76 | 62734 | 467595 | 6461887 | East of Mo showing | Horn Mountain phase platy pl intrusive unit (Early to Middle Jurassic) | EMJm.po | platy pl porphyry, float with up to 8% dissem py and qtz-py+/-mo vein | Rock, grab | 116.7 | 107.4 | 49.8 | 174 | 2.4 | 14.7 | 25 | 1668 | 6.73 | 4.4 | 2.6 | 2.3 | 31 | 0.2 | 0.1 | 11.5 | 168 | 0.32 | 0.145 | 8 | 27 | 2.82 | 130 | 0.296 | <20 | 2.67 | 0.087 | 2.88 | 0.2 | <0.01 | 18.6 | 2.5 | 3.46 | 9 | 4.4 | 0.9 | N.A.
16BvS-10-77 | 62735 | 468023 | 6461906 | East of Mo showing | Horn Mountain phase platy pl intrusive unit (Early to Middle Jurassic) | EMJm.po | platy pl porphyry, up to 25% py+/-cpy | Rock, grab | 1.5 | 178.5 | 6.3 | 54 | 0.1 | 12.9 | 25.8 | 483 | 4.84 | 1.2 | 1.7 | 2.3 | 278 | 0.1 | 0.2 | 1.2 | 125 | 2.79 | 0.179 | 11 | 40 | 0.99 | 143 | 0.208 | <20 | 5.09 | 0.72 | 0.74 | <0.1 | <0.01 | 3.2 | 0.5 | 4.47 | 11 | 7.5 | 0.5 | N.A.
16BvS-21-158 | 62736 | 475170 | 6458269 | At Straight-across showing | Tanzilla phase Aug bearing Pl porphyry (Middle Jurassic) | MJap | pl porphyry, <5% dissem py with bt hornfels and silicification | Rock, grab | 1.4 | 90.9 | 3.6 | 44 | <0.1 | 8.3 | 29.2 | 396 | 5.87 | 1 | 2.4 | 2.2 | 49 | <0.1 | <0.1 | 0.1 | 164 | 0.43 | 0.117 | 5 | 17 | 1.7 | 284 | 0.073 | <20 | 3.06 | 0.087 | 0.54 | <0.1 | <0.01 | 13.5 | 0.4 | 0.94 | 9 | 1.1 | 0.4 | N.A.
16RGI-8-49 | 62737 | 468122 | 6458865 | 4 km northwest of Horn Mnt. | Horn Mountain phase mafic intrusive unit (Early to Middle Jurassic) | EMJm | aug phyric coherent rock, irregular qtz veins, rusty gossan+ep+clay alteration, friable rock | Rock, grab | 0.3 | 103 | 5.6 | 65 | 0.1 | 18 | 18.1 | 1942 | 3.9 | 1 | 3 | 0.8 | 119 | 0.1 | 0.2 | <0.1 | 95 | 8.51 | 0.089 | 7 | 29 | 1.89 | 244 | 0.013 | <20 | 0.68 | 0.03 | 0.2 | <0.1 | <0.01 | 7.7 | <0.1 | <0.05 | 2 | <0.5 | <0.2 | N.A.
16RGI-8-50 | 62738 | 467983 | 6458410 | 3 km northwest of Horn Mnt. | Horn Mountain phase mafic intrusive unit (Early to Middle Jurassic) | EMJm | hbl-bearing pl porphyry, rusty-brown colour with chl+ep+py alteration | Rock, grab | 0.5 | 62.9 | 2.7 | 104 | <0.1 | 25.5 | 35.2 | 943 | 4.86 | 1.6 | <0.5 | 0.3 | 61 | 0.1 | <0.1 | 0.3 | 142 | 0.75 | 0.154 | 1 | 34 | 2.69 | 401 | 0.276 | <20 | 3.06 | 0.073 | 2.75 | 0.1 | <0.01 | 2.3 | 0.5 | 0.44 | 9 | <0.5 | <0.2 | N.A.
16RGI-9-57 | 62740 | 469745 | 6457873 | 2 km north of Horn Mnt. | Horn Mountain phase mafic intrusive unit (Early to Middle Jurassic) | EMJm | aug phyric coherent rock, friable rusty alteration zone | Rock, grab | 1.4 | 13.2 | 4.7 | 67 | <0.1 | 8.8 | 8.4 | 579 | 3.79 | 1 | 7.4 | 0.3 | 58 | <0.1 | 0.2 | 0.4 | 105 | 0.57 | 0.103 | 3 | 41 | 1.58 | 13 | 0.226 | <20 | 1.64 | 0.048 | 0.16 | 0.2 | <0.01 | 2.9 | <0.1 | 0.89 | 6 | <0.5 | 1.8 | N.A.
16RGI-21-136 | 62741 | 479941 | 6455080 | 13 km southeast of Glacial Lake | Horn Mountain phase platy pl intrusive unit (Early to Middle Jurassic) | EMJm.po | pl porphyry, chl+kfs and QSP alteration, 5% diss py, vuggy ep+qtz | Rock, grab | 1.2 | 25.3 | 9.4 | 67 | <0.1 | 7.2 | 6.6 | 766 | 7.09 | 2.7 | 5.5 | 0.5 | 83 | <0.1 | 0.2 | 0.3 | 89 | 0.21 | 0.089 | 5 | 11 | 1.11 | 52 | 0.221 | <20 | 1.95 | 0.009 | 0.1 | <0.1 | <0.01 | 5.8 | <0.1 | 0.9 | 7 | 3.5 | <0.2 | N.A.
16RGI-23-144 | 62742 | 478726 | 6455187 | 11 km southeast of Glacial Lake | Horn Mountain phase platy pl intrusive unit (Early to Middle Jurassic) | EMJm.po | aug phyric coherent rock, qtz+ep veins, breccia and alteration, up to 35% diss py | Rock, grab | 2.9 | 84.8 | 2.1 | 74 | 0.1 | 5.1 | 21.4 | 1165 | 4.22 | 2.4 | 6 | 0.7 | 48 | <0.1 | 0.3 | 0.2 | 94 | 0.58 | 0.065 | 4 | 24 | 1.83 | 52 | 0.148 | <20 | 2.15 | 0.026 | 0.2 | 0.2 | <0.01 | 5.4 | <0.1 | 0.25 | 6 | <0.5 | 0.4 | N.A.
16RGI-27-172 | 62743 | 473885 | 6449426 | East of Pat showing | Three Sisters pluton central felsic phase (Middle Jurassic) | MJTSqm | bt-hbl qtz monzodiorite, local strong gossan alteration w. qtz veins, brecciated texture, malachite | Rock, grab | 18.8 | 3524.4 | 6.8 | 54 | 0.8 | 3.7 | 22.2 | 895 | 3.98 | 5 | 82.2 | 1.4 | 3 | <0.1 | 0.1 | 49 | 35 | 0.05 | 0.017 | 2 | 74 | 0.94 | 13 | 0.012 | <20 | 1.42 | 0.018 | 0.07 | 0.1 | <0.01 | 2.4 | <0.1 | 0.27 | 6 | 2.3 | 0.3 | N.A.
16RGI-41-268 | 62744 | 476351 | 6454777 | 4 km southeast of Glacial Lake | Horn Mountain phase mafic intrusive unit (Early to Middle Jurassic) | EMJm | aug-pl phyric coherent rock, hematite+goethite+clay alteration, qtz+/-ser w. diss py | Rock, grab | 6.2 | 89.6 | 8.6 | 16 | 0.1 | 22.9 | 37.3 | 140 | 5.58 | 27.4 | 2.1 | 0.7 | 74 | <0.1 | 0.3 | <0.1 | 57 | 0.62 | 0.084 | 3 | 27 | 0.77 | 75 | 0.143 | <20 | 1.65 | 0.132 | 0.28 | <0.1 | <0.01 | 3.2 | 0.1 | 5.35 | 4 | <0.5 | <0.2 | N.A.
Quality Control Samples
BCGS Duplicates and Standards
Chip Duplicates
16RGI-41-268 | 62744 |  |  |  |  | 6.2 | 89.6 | 8.6 | 16 | 0.1 | 22.9 | 37.3 | 140 | 5.58 | 27.4 | 2.1 | 0.7 | 74 | <0.1 | 0.3 | <0.1 | 57 | 0.62 | 0.084 | 3 | 27 | 0.77 | 75 | 0.143 | <20 | 1.65 | 0.132 | 0.28 | <0.1 | <0.01 | 3.2 | 0.1 | 5.35 | 4 | <0.5 | <0.2 | N.A.
16RGI-41-268dup | 62745 |  |  |  | Duplicate | 6.7 | 89.7 | 9 | 16 | 0.1 | 23.4 | 38.2 | 135 | 5.41 | 28.8 | 1.9 | 0.7 | 80 | <0.1 | 0.4 | 0.1 | 56 | 0.67 | 0.087 | 3 | 28 | 0.74 | 75 | 0.145 | <20 | 1.7 | 0.14 | 0.29 | <0.1 | <0.01 | 3.5 | 0.2 | 5.51 | 4 | <0.5 | <0.2 | N.A.
Difference | [5 empty] | 1.938% | 0.02789% | 1.136% | 0% | 0% | 0.54% | 0.596% | 0.9091% | 0.7734% | 1.246% | 2.5% | 0% | 1.948% |  | 7.143% |  | 0.4425% | 1.938% | 0.8772% | 0% | 0.9091% | 0.9934% | 0% | 0.3472% |  | 0.7463% | 1.471% | 0.8772% |  |  | 2.239% | 16.67% | 0.7366% | 0%
Reference Materials
USGS GXR-1 | 62746 |  |  |  | Standard | 18.1 | 1221 | 693 | 750 | 32.4 | 40.2 | 8.3 | 922 | 24.43 | 414.2 | 3794.8 | 1.3 | 155 | 3 | 86.7 | 1546.6 | 80 | 0.81 | 0.038 | 5 | 8 | 0.14 | 513 | 0.007 | <20 | 0.37 | 0.046 | 0.03 | >100.0 | 4.01 | 1.4 | 0.3 | 0.22 | 5 | 15.9 | 13.4 | 3585
Expected | [5 empty] | 18 | 1110 | 730 | 760 | 31 | 41 | 8.2 | 880 | 25 | 427 | 3300 | 2.44 | 275 | 3.3 | 122 | 1380 | 80 | 0.96 | 0.064 | 7.5 | 12 | 0.22 | 750 | 0.038 | 15 | 3.51 | 0.052 | 0.049 | 164 | 3.9 | 1.58 | 0.39 | 0.257 | 13.8 | 16.6 | 13 | 3300
Difference | [5 empty] | 0.5556% | 10% | -5.068% | -1.316% | 4.516% | -1.951% | 1.22% | 4.773% | -2.28% | -2.998% | 14.99% | -46.72% | -43.64% | -9.091% | -28.93% | 12.07% | 0% | -15.62% | -40.62% | -33.33% | -33.33% | -36.36% | -31.6% | -81.58% |  | -89.46% | -11.54% | -38.78% |  | 2.821% | -11.39% | -23.08% | -14.4% | -63.77% | -4.217% | 3.077% | 8.636%
BCGS TILL 2013 standard | 62739 |  |  |  | Standard | 0.9 | 172.1 | 215.3 | 366 | 1.9 | 219.7 | 51.7 | 1611 | 7.42 | 66.6 | 20.7 | 3.6 | 18 | 0.9 | 9.1 | 0.3 | 106 | 0.35 | 0.101 | 14 | 245 | 2.9 | 271 | 0.088 | <20 | 3.21 | 0.005 | 0.05 | <0.1 | 0.33 | 17.6 | 0.1 | <0.05 | 9 | <0.5 | 0.3 | N.A.
Expected | [5 empty] | 0.82 | 173 | 232 | 374 | 1.976 | 223 | 51.2 | 1680 | 7.1 | 65.3 | 22.6 | 3.78 | 17.4 | 0.87 | 8.5 | 0.259 | 100 | 0.327 | 0.1064 | 14 | 260 | 2.85 | 270 | 0.073 | <20 | 3.16 | 0.0008 | 0.049 | 0.058 | 0.36 | 16.5 | 0.101 | <0.02 | 9.01 | 0.51 | 0.33
Difference | [5 empty] | 9.756% | -0.5202% | -7.198% | -2.139% | -3.846% | -1.48% | 0.9766% | -4.107% | 4.507% | 1.991% | -8.407% | -4.762% | 3.448% | 3.448% | 7.059% | 15.83% | 6% | 7.034% | -5.075% | 0% | -5.769% | 1.754% | 0.3704% | 20.55% |  | 1.582% | 525% | 2.041% |  |  | 6.667% | -0.9901% |  | -0.111% |  | -9.091%
Lab Duplicates and Standards
Reference Materials
STD DS10 |  |  |  |  | Standard | 15.1 | 157.8 | 153 | 350 | 1.9 | 71 | 12.7 | 855 | 2.61 | 46.3 | 65.9 | 7.7 | 68 | 3 | 8.2 | 13.4 | 42 | 1.04 | 0.071 | 18 | 54 | 0.75 | 420 | 0.078 | <20 | 1 | 0.066 | 0.32 | 3.3 | 0.27 | 2.8 | 5.6 | 0.29 | 4 | 2.2 | 4.7 | N.A.
Expected | [5 empty] | 13.6 | 154.61 | 150.55 | 370 | 2.02 | 74.6 | 12.9 | 875 | 2.7188 | 46.2 | 91.9 | 7.5 | 67.1 | 2.62 | 9 | 11.65 | 43 | 1.0625 | 0.0765 | 17.5 | 54.6 | 0.775 | 412 | 0.0817 | 7 | 1.0259 | 0.067 | 0.338 | 3.32 | 0.3 | 2.8 | 5.1 | 0.29 | 4.3 | 2.3 | 5.01
Difference | [5 empty] | 11.03% | 2.063% | 1.627% | -5.405% | -5.941% | -4.826% | -1.55% | -2.286% | -4.002% | 0.2165% | -28.29% | 2.667% | 1.341% | 14.5% | -8.889% | 15.02% | -2.326% | -2.118% | -7.19% | 2.857% | -1.099% | -3.226% | 1.942% | -4.529% |  | -2.525% | -1.493% | -5.325% | -0.6024% | -10% | 0% | 9.804% | 0% | -6.977% | -4.348% | -6.188%
STD OREAS45EA |  |  |  |  | Standard | 1.5 | 709.7 | 14.2 | 31 | 0.3 | 388.8 | 53 | 418 | 21.5 | 11.1 | 54.1 | 9.3 | 4 | <0.1 | 0.3 | 0.2 | 300 | 0.03 | 0.028 | 7 | 793 | 0.09 | 148 | 0.102 | <20 | 3.22 | 0.023 | 0.06 | <0.1 | <0.01 | 77.8 | <0.1 | <0.05 | 13 | 0.5 | <0.2 | N.A.
Expected | [5 empty] | 1.6 | 709 | 14.3 | 31.4 | 0.26 | 381 | 52 | 400 | 23.51 | 10.3 | 53 | 10.7 | 3.5 | 0.03 | 0.32 | 0.26 | 303 | 0.036 | 0.029 | 7.06 | 849 | 0.095 | 148 | 0.0984 | BDL | 3.13 | 0.02 | 0.053 | BDL | 0.01 | 78 | 0.072 | 0.044 | 12.4 | 0.78 | 0.07
Difference | [5 empty] | -6.25% | 0.09873% | -0.6993% | -1.274% | 15.38% | 2.047% | 1.923% | 4.5% | -8.55% | 7.767% | 2.075% | -13.08% | 14.29% |  | -6.25% | -23.08% | -0.9901% | -16.67% | -3.448% | -0.8499% | -6.596% | -5.263% | 0% | 3.659% |  | 2.875% | 15% | 13.21% |  |  | -0.2564% |  |  | 4.839% | -35.9%
STD OXD108 |  |  |  |  | Standard | N.A. | N.A. | N.A. | N.A. | N.A. | N.A. | N.A. | N.A. | N.A. | N.A. | N.A. | N.A. | N.A. | N.A. | N.A. | N.A. | N.A. | N.A. | N.A. | N.A. | N.A. | N.A. | N.A. | N.A. | N.A. | N.A. | N.A. | N.A. | N.A. | N.A. | N.A. | N.A. | N.A. | N.A. | N.A. | N.A. | 431
Expected | [8 empty] | Ga: 414
Difference | [8 empty] | Ga: 4.106%
STD OXI121 |  |  |  |  | Standard | N.A. | N.A. | N.A. | N.A. | N.A. | N.A. | N.A. | N.A. | N.A. | N.A. | N.A. | N.A. | N.A. | N.A. | N.A. | N.A. | N.A. | N.A. | N.A. | N.A. | N.A. | N.A. | N.A. | N.A. | N.A. | N.A. | N.A. | N.A. | N.A. | N.A. | N.A. | N.A. | N.A. | N.A. | N.A. | N.A. | 1832
Expected | [8 empty] | Ga: 1834
Difference | [8 empty] | Ga: -0.1091%
Blanks
BLK |  |  |  |  | Blank | <0.1 | <0.1 | <0.1 | <1 | <0.1 | <0.1 | <0.1 | <1 | <0.01 | <0.5 | <0.5 | <0.1 | <1 | <0.1 | <0.1 | <0.1 | <2 | <0.01 | <0.001 | <1 | <1 | <0.01 | <1 | <0.001 | <20 | <0.01 | <0.001 | <0.01 | <0.1 | <0.01 | <0.1 | <0.1 | <0.05 | <1 | <0.5 | <0.2 | N.A.
BLK |  |  |  |  | Blank | N.A. | N.A. | N.A. | N.A. | N.A. | N.A. | N.A. | N.A. | N.A. | N.A. | N.A. | N.A. | N.A. | N.A. | N.A. | N.A. | N.A. | N.A. | N.A. | N.A. | N.A. | N.A. | N.A. | N.A. | N.A. | N.A. | N.A. | N.A. | N.A. | N.A. | N.A. | N.A. | N.A. | N.A. | N.A. | N.A. | <2
BLK |  |  |  |  | Blank | N.A. | N.A. | N.A. | N.A. | N.A. | N.A. | N.A. | N.A. | N.A. | N.A. | N.A. | N.A. | N.A. | N.A. | N.A. | N.A. | N.A. | N.A. | N.A. | N.A. | N.A. | N.A. | N.A. | N.A. | N.A. | N.A. | N.A. | N.A. | N.A. | N.A. | N.A. | N.A. | N.A. | N.A. | N.A. | N.A. | <2
Methodology descriptions:
BC Geological Survey Victoria:
Rock samples crushed and pulverized with chrome steel mill
Bureau Veritas Commodities:
AQ200: Modified aqua regia (HNO3-HCl) digestion of 0.5 g sample split, 36 elements, ICP-ES/MS
FA330: Fire assay of 30 g sample split, Au, ICP-ES

## 2011 datatable & QC
Assay samples | [7 empty] | Method | 3B | 1EX | 1EX | 1EX | 1EX | 1EX | 1EX | 1EX | 1EX | 1EX | 1EX | 1EX | 1EX | 1EX | 1EX | 1EX | 1EX | 1EX | 1EX | 1EX | 1EX | 1EX | 1EX | 1EX | 1EX | 1EX | 1EX | 1EX | 1EX | 1EX | 1EX | 1EX | 1EX | 1EX | 1EX | 1EX | 1EX | 1EX | 1EX | 1EX | 1EX | 1EX
BC Geological Survey, Dease Lake Project, 2011 | [7 empty] | Analyte | Au | Mo | Cu | Pb | Zn | Ag | Ni | Co | Mn | Fe | As | U | Au | Th | Sr | Cd | Sb | Bi | V | Ca | P | La | Cr | Mg | Ba | Ti | Al | Na | K | W | Zr | Ce | Sn | Y | Nb | Ta | Be | Sc | Li | S | Rb | Hf
Jim Logan, Larry Diakow, Bram van Straaten, David Moynihan, Olivia Iverson | [7 empty] | Unit | PPB | ppm | ppm | ppm | ppm | ppm | ppm | ppm | ppm | % | ppm | ppm | ppm | ppm | ppm | ppm | ppm | ppm | ppm | % | % | ppm | ppm | % | ppm | % | % | % | % | ppm | ppm | ppm | ppm | ppm | ppm | ppm | ppm | ppm | ppm | % | ppm | ppm
Acme Analytical Laboratories Ltd. (Job no. VAN11004960) | [7 empty] | MDL | 2 | 0.1 | 0.1 | 0.1 | 1 | 0.1 | 0.1 | 0.2 | 1 | 0.01 | 1 | 0.1 | 0.1 | 0.1 | 1 | 0.1 | 0.1 | 0.1 | 1 | 0.01 | 0.001 | 0.1 | 1 | 0.01 | 1 | 0.001 | 0.01 | 0.001 | 0.01 | 0.1 | 0.1 | 1 | 0.1 | 0.1 | 0.1 | 0.1 | 1 | 1 | 0.1 | 0.1 | 0.1 | 0.1
Sample | LabSample | E_NAD83_9N | N_NAD83_9N | Location | Unit (long) | Unit (short) | Field description | Type
11JLO-8-65 | 62145 | 436103 | 6478873 | Near King Salmon Fault | Cache Creek complex, listwanite-altered ultramafic rocks | PzTrCClw | Listwanite | n/a | <2 | 0.2 | 4.6 | 0.2 | 28 | <0.1 | 1131.9 | 56.4 | 499 | 3.13 | 82 | <0.1 | <0.1 | <0.1 | 7 | <0.1 | 8.9 | <0.1 | 20 | 0.29 | 0.001 | <0.1 | 831 | 12.21 | 7 | 0.003 | 0.2 | 0.005 | <0.01 | 0.3 | <0.1 | <1 | <0.1 | 0.2 | <0.1 | <0.1 | <1 | 5 | 19.7 | <0.1 | 0.2 | <0.1
11JLO-12-105 | 62146 | 423171 | 6482300 | Near King Salmon Fault | Cache Creek complex, listwanite-altered ultramafic rocks | PzTrCClw | Listwanite | n/a | 4 | <0.1 | 6.6 | 0.7 | 26 | 0.2 | 824 | 54.4 | 735 | 4.21 | 64 | <0.1 | <0.1 | <0.1 | 50 | 0.2 | 5 | <0.1 | 34 | 0.22 | 0.002 | <0.1 | 883 | 16.04 | 87 | 0.004 | 0.59 | 0.004 | 0.27 | 0.2 | <0.1 | <1 | <0.1 | 0.5 | <0.1 | <0.1 | <1 | 8 | 5.6 | <0.1 | 10.3 | <0.1
11LDI-19-164a | 62147 | 424421 | 6458324 | West of Pallen Creek pluton | Tsaybahe group silicieous siltstone, argillite and limestone unit | emTrTa | Limey meta silstone | n/a | 21 | 0.3 | 39 | 4.6 | 56 | <0.1 | 130.7 | 48 | 581 | 6.44 | 31 | 0.7 | <0.1 | 2.2 | 278 | 0.2 | 1.4 | 0.2 | 99 | 3.66 | 0.258 | 26.1 | 173 | 2.13 | 64 | 1.742 | 6.91 | 3.624 | 1.08 | 0.4 | 95.2 | 70 | 2.9 | 19.6 | 79.7 | 4.7 | <1 | 13 | 7.7 | 2.7 | 28.7 | 2.3
11LDI-19-164b | 62148 | 424421 | 6458324 | West of Pallen Creek pluton | Tsaybahe group silicieous siltstone, argillite and limestone unit | emTrTa | Limey meta silstone | n/a | 14 | <0.1 | 41.7 | 4.8 | 77 | <0.1 | 114.8 | 42.1 | 737 | 7.56 | 3 | 0.4 | <0.1 | 2.7 | 242 | 0.3 | 1.4 | 0.2 | 118 | 9.71 | 0.347 | 43.1 | 139 | 2.06 | 141 | 1.613 | 6.53 | 0.189 | 3.54 | 0.3 | 44 | 80 | 3.1 | 29.2 | 72.2 | 4.2 | 3 | 12 | 11.4 | 2.4 | 76.1 | 1.6
11OIV-3-38 | 62149 | 428828.6 | 6454076 | Pallen Creek pluton | Pallen Creek pluton | MJPm | Tsaybahe | n/a | 3 | 3.1 | 102 | 5.8 | 80 | <0.1 | 43.2 | 39.5 | 1485 | 6.56 | 2 | 0.4 | <0.1 | 0.7 | 480 | 0.2 | 0.1 | <0.1 | 270 | 8.16 | 0.114 | 5.1 | 204 | 4.55 | 308 | 0.367 | 6.45 | 1.814 | 1.42 | <0.1 | 26.7 | 10 | 0.6 | 12.9 | 0.9 | <0.1 | <1 | 39 | 13.6 | 1.5 | 27.9 | 0.8
11JLO-24-244-2 | 62150 | 417876 | 6463877 | W of Tan showing | Stuhini Group plagioclase+/-augite phyric basalt flows | lTrSpp | Plag porphyry tuff | n/a | 7 | 0.3 | 158.1 | 1.1 | 62 | <0.1 | 9.6 | 27.4 | 1377 | 6.64 | 3 | 0.5 | <0.1 | 0.7 | 337 | <0.1 | 0.6 | <0.1 | 317 | 5.34 | 0.091 | 4.5 | 12 | 2.08 | 566 | 0.506 | 8.45 | 2.381 | 1.2 | 0.5 | 44.1 | 11 | 0.6 | 15.7 | 1.5 | <0.1 | <1 | 26 | 21.7 | <0.1 | 16.7 | 1.4
11JLO-24-249 | 62151 | 417295 | 6464315 | W of Tan showing | Stuhini Group volcanic clast-dominated conglomerate | lTrSw | Plagioclase Porphyry | n/a | <2 | 1.7 | 113.4 | 1.2 | 77 | <0.1 | 20 | 21.5 | 1167 | 4.95 | 7 | 0.9 | <0.1 | 1 | 99 | 0.2 | 0.2 | <0.1 | 222 | 9.34 | 0.119 | 7 | 71 | 2.34 | 170 | 0.434 | 7.06 | 2.571 | 0.48 | 1.7 | 45.7 | 14 | 0.5 | 19.2 | 1.8 | <0.1 | <1 | 26 | 13.4 | 0.6 | 8.1 | 1.4
11JLO-28-285 | 62152 | 430650 | 6467484 | Near Hu prospect | Hluey Lake pluton, biotite monzonite to syenite | MJHsy | Syenite | n/a | 21 | 6.7 | 1216.6 | 2.9 | 36 | <0.1 | 7.3 | 17.2 | 533 | 6.13 | 10 | 9.7 | <0.1 | 22 | 777 | 0.2 | 2 | 0.1 | 196 | 3.21 | 0.169 | 44.6 | 17 | 1.71 | 1490 | 0.422 | 8.4 | 2.629 | 4.22 | 1.7 | 278.3 | 84 | 2.2 | 23.5 | 16.5 | 0.9 | 3 | 13 | 17.3 | <0.1 | 92.4 | 6.3
11JLO-28-287 | 62153 | 430492 | 6467572 | Near Hu prospect | Hluey Lake pluton, biotite-hornblende granodiorite | MJHgd | Hbl Monzonite | n/a | 4 | 1.8 | 127 | 7 | 32 | <0.1 | 8.2 | 24.1 | 995 | 6.18 | 13 | 5.2 | <0.1 | 13.5 | 787 | 0.1 | 2 | 0.1 | 197 | 3.1 | 0.183 | 32.1 | 17 | 2.03 | 199 | 0.475 | 8.1 | 2.668 | 3.78 | 1 | 103.9 | 65 | 1.9 | 22.2 | 12.3 | 0.7 | 2 | 15 | 6.1 | 1.3 | 95.3 | 3
11JLO-29-296-3 | 62154 | 431174 | 6479608 | Near King Salmon Fault | Cache Creek complex, listwanite-altered ultramafic rocks | PzTrCClw | Listwanite | n/a | <2 | 0.6 | 9.7 | 0.1 | 35 | <0.1 | 1207.9 | 58.5 | 685 | 4.06 | 108 | <0.1 | <0.1 | <0.1 | 343 | 0.1 | 7.6 | <0.1 | 26 | 7.21 | <0.001 | 0.2 | 971 | 13.33 | 47 | 0.004 | 0.32 | 0.01 | 0.01 | 0.9 | 0.5 | <1 | <0.1 | 0.3 | <0.1 | <0.1 | <1 | 7 | 5.2 | <0.1 | 0.3 | <0.1
11JLO32-319 | 62156 | 451832 | 6457090 | Gnat Pass prospect | Gnat Pass intrusive | LTrGP | Chalcopyrite and rare pyrite, predominantly in fractures and veins | Rock, grab | 41 | 16.7 | 7221.4 | 6.9 | 32 | 0.6 | 3.7 | 7.5 | 221 | 1.26 | 5 | 1.2 | <0.1 | 1.8 | 315 | 0.2 | 1 | 0.1 | 53 | 0.48 | 0.075 | 7.8 | 32 | 0.22 | 510 | 0.199 | 7.05 | 2.1 | 5.76 | 0.6 | 23.6 | 16 | 0.6 | 7.8 | 3.7 | 0.2 | <1 | 4 | 4.8 | 0.5 | 134.4 | 1
11DMO-6-49 | 62157 | 415975 | 6470269 | South of Auguschidle Creek | Stuhini Group, undivided | lTrS | Stuhini | n/a | <2 | 0.2 | 37.6 | 0.9 | 27 | 0.1 | 4.8 | 5.8 | 877 | 3.63 | 26 | 0.2 | <0.1 | 0.3 | 155 | 0.1 | 0.2 | <0.1 | 71 | 12.45 | 0.014 | 2.5 | 15 | 5.54 | 20 | 0.149 | 2.82 | 0.03 | 0.03 | 0.5 | 22.5 | 5 | 0.3 | 8.4 | 0.6 | <0.1 | <1 | 7 | 17.4 | <0.1 | 1.5 | 0.7
11DMO-33-284 | 62159 | 427351 | 6467996 | Near Hu prospect | Stuhini Group, volcanic sandstone unit | lTrSvs | Stuhini | n/a | 10 | 1.8 | 1120.9 | 9.7 | 41 | 0.3 | 61.5 | 141.3 | 2709 | 16.08 | 81 | 2.8 | <0.1 | 1 | 601 | <0.1 | 6.5 | 0.3 | 218 | 10.46 | 0.106 | 5 | 116 | 2.05 | 18 | 0.269 | 4.89 | 0.031 | 0.03 | 0.4 | 70.1 | 7 | 1.1 | 24.5 | 2 | 0.1 | <1 | 13 | 15.5 | 4.8 | 2.8 | 1.7
11DMO-35-309 | 62160 | 430125 | 6466026 | Near Hu prospect | Stuhini Group, latite, trachyite, basalt unit | lTrSmv | Stuhini | n/a | 7 | 0.8 | >10000.0 | 2 | 12 | <0.1 | 5.8 | 19.8 | 1090 | 6.66 | 7 | 1 | <0.1 | 1.5 | 39 | <0.1 | 5.9 | 0.5 | 116 | 3.78 | 0.05 | 13.6 | 86 | 0.59 | 338 | 0.285 | 4.01 | 0.136 | 1.51 | 12.4 | 47.7 | 30 | 1 | 18.7 | 2.6 | 0.2 | 1 | 14 | 42.2 | 1.3 | 74.7 | 1.2
11BVA2-12 | 62161 | 451163 | 6451183 | Upper Gnat Creek | Cake Hill pluton | LTrCHqm | Massive sulphide vein, locally brecciated; epidote altered | Rock, grab | 1703 | 5.5 | >10000.0 | 78.9 | 125 | 81.7 | 5.3 | 17.9 | 815 | 24.79 | <1 | 7.1 | 4.4 | 0.2 | 599 | 0.5 | 1.4 | 482.6 | 77 | 1.51 | 0.012 | 5.8 | 17 | 0.71 | 50 | 0.017 | 3.95 | 0.034 | 2.31 | <0.1 | 1.7 | 6 | 0.1 | 1.6 | 0.2 | <0.1 | <1 | <1 | 10.2 | 9.7 | 61.8 | <0.1
11BVA5-30 | 62162 | 450034 | 6458207 | Gnat Pass prospect | Gnat Pass intrusive | LTrGP | Several percent pyrite in Fe-oxide, hematite, carbonate altered rocks | Rock, grab | 12 | <0.1 | 160.9 | 4.2 | 5 | 0.1 | 3.2 | 108.5 | 23 | 2.47 | 30 | 0.8 | <0.1 | 0.7 | 211 | <0.1 | 4.2 | 0.9 | 24 | 0.14 | 0.014 | 2.4 | 63 | 0.14 | 463 | 0.075 | 7.69 | 4.09 | 1.82 | 1 | 21.7 | 5 | 0.3 | 1.9 | 2 | <0.1 | <1 | 1 | 3.9 | 1.6 | 79.4 | 0.9
11BVA9-48 | 62163 | 450502 | 6457572 | Gnat Pass prospect | Gnat Pass intrusive | LTrGP | Minor pyrite in pink (K-feldspar?) altered rock | Rock, grab | 4 | 0.4 | 34 | 2.4 | 23 | <0.1 | 2 | 5.8 | 103 | 1.5 | 7 | 1 | <0.1 | 1.6 | 182 | <0.1 | 2.4 | 0.1 | 39 | 0.19 | 0.049 | 5.3 | 30 | 0.1 | 598 | 0.15 | 7.87 | 4.528 | 2.39 | 0.5 | 40.1 | 12 | 0.6 | 2.6 | 3.3 | 0.2 | 2 | 3 | 6.9 | 0.2 | 66.4 | 1.3
11BVA11-57 | 62164 | 449665 | 6450261 | Gnat Lake ultramafite | Stuhini Group sedimentary rocks | TrSTs | Several percent disseminated pyrite in silicified and likely sericite-altered rock | Rock, grab | <2 | 1.9 | 72.4 | 10.6 | 33 | <0.1 | 20.7 | 10.6 | 1088 | 1.27 | <1 | 0.3 | <0.1 | 1 | 21 | <0.1 | 0.3 | 0.3 | 22 | 0.08 | 0.019 | 7.4 | 64 | 0.99 | 341 | 0.11 | 3.93 | 0.104 | 1.76 | 0.3 | 13 | 22 | 3.9 | 4.4 | 1.1 | <0.1 | <1 | 9 | 16.7 | 0.4 | 64.4 | 0.3
11BVA11-58b | 62165 | 449472 | 6449706 | Gnat Lake ultramafite | Gnat lakes ultramafite | LTrGLum | Several percent pyrite associated with felsic dike(let)s that cut ultramafic rock | Rock, grab | <2 | 8.2 | 86.8 | 7.5 | 78 | 0.1 | 39.1 | 22.2 | 1249 | 6.51 | 5 | 0.4 | <0.1 | 0.7 | 689 | <0.1 | 1.8 | 0.1 | 326 | 5.82 | 0.297 | 7.7 | 60 | 3.62 | 1005 | 0.651 | 7.62 | 3.57 | 0.84 | 0.8 | 20.2 | 19 | 0.9 | 16.8 | 1.9 | <0.1 | <1 | 31 | 3.5 | 0.1 | 19.1 | 1
11BVA11-59 | 62166 | 449321 | 6449882 | Gnat Lake ultramafite | Gnat lakes ultramafite | LTrGLum | Abundant disseminated sulphides in Fe-oxide stained zone | Rock, grab | 5 | 3.7 | 402.4 | 4.1 | 93 | 0.2 | 29.9 | 95.9 | 1544 | 13.27 | 2 | 0.2 | <0.1 | 0.4 | 424 | 0.2 | 1.9 | 0.1 | 511 | 7.86 | 0.062 | 4.2 | 88 | 6.34 | 245 | 1.062 | 5.83 | 1.152 | 0.6 | 0.2 | 30.9 | 13 | 1.3 | 16.5 | 1.9 | <0.1 | <1 | 64 | 2.7 | 1.9 | 5.4 | 1.3
11BVA11-62a | 62168 | 448489 | 6449977 | Dalvenie prospect | Stuhini Group sedimentary rocks | TrSTs | Abundant Fe-oxides in silicified and sericitized zone | Rock, grab | 14 | <0.1 | 86.7 | 1.6 | 3 | <0.1 | 229.6 | 31.1 | 4597 | 3.86 | 535 | 0.4 | <0.1 | 0.2 | 38 | <0.1 | 54.9 | 4.8 | 168 | 4.97 | 0.096 | 20.9 | 769 | 0.68 | 53 | 0.217 | 3.88 | 0.027 | 1.75 | 29.5 | 13 | 41 | 0.9 | 8.9 | 0.3 | <0.1 | <1 | 23 | 15.6 | 0.1 | 63.8 | 0.5
11BVA11-62b | 62169 | 448489 | 6449977 | Dalvenie prospect | Stuhini Group sedimentary rocks | TrSTs | Abundant Fe-oxides in silicified and sericitized zone | Rock, grab | 570 | 0.5 | 463 | 32.4 | 21 | 2 | 53.3 | 93.4 | 336 | 10.15 | >10000 | 1.3 | 1 | 0.5 | 121 | <0.1 | 204.7 | 61 | 91 | 0.02 | 0.042 | 43.4 | 299 | 0.11 | 36 | 0.081 | 2.93 | 0.026 | 1.02 | 9.8 | 17 | 60 | 1.2 | 2.4 | 0.4 | <0.1 | <1 | 10 | 22 | 4 | 37.9 | 0.5
11BVA13-74 | 62170 | 470681 | 6449148 | Pat showing | Cake Hill pluton? | LTrCHqm? | Sulphide veins with abundant Fe-oxide staining and local Cu-oxide staining | Rock, grab | 32 | 2.2 | 2962.4 | 3.6 | 24 | 1.1 | 10.2 | 19.7 | 592 | 4.63 | 12 | 1.7 | <0.1 | 3.5 | 568 | <0.1 | 0.7 | 1 | 69 | 3.49 | 0.058 | 16.3 | 61 | 0.85 | 392 | 0.207 | 7.22 | 2.993 | 0.65 | 0.4 | 8.2 | 35 | 1.8 | 12.1 | 3.6 | 0.2 | 1 | 4 | 8 | 0.2 | 24.6 | 0.5
11BVA14-82 | 62171 | 467697 | 6447881 | West of Pat showing | Three Sisters central felsic phase | MJTSqm | Quartz-sulphide veins with Fe-oxide and Cu-oxides | Rock, grab | 21 | 0.1 | 7078.5 | 2.3 | 49 | 0.7 | 2.2 | 14.9 | 811 | 3.29 | 19 | 6.9 | <0.1 | 7.6 | 159 | 0.2 | 1.3 | 0.6 | 85 | 0.5 | 0.094 | 11.4 | 52 | 0.8 | 1083 | 0.218 | 6.82 | 2.231 | 3.05 | 2.4 | 7.6 | 26 | 1.1 | 18.4 | 3.7 | 0.2 | <1 | 9 | 8.2 | <0.1 | 117 | 0.5
11BVA33-257 | 62172 | 481525 | 6433380 | South of 3 Sisters | Stuhini Group volcanic rocks | TrSTv | Pyrite in veinlets and disseminations associated with green actinolite (?) | Rock, grab | 14 | 314.3 | 3366.9 | 1.7 | 58 | 0.4 | 10.7 | 122.6 | 1906 | 16.33 | 11 | 2.2 | <0.1 | 2.4 | 521 | <0.1 | 2.7 | 2.4 | 180 | 3.27 | 0.1 | 14.9 | 58 | 3.49 | 51 | 0.428 | 5.73 | 0.684 | 0.2 | 33.3 | 57.4 | 31 | 3.1 | 22 | 4.1 | 0.2 | 1 | 18 | 5.1 | 1.8 | 9.3 | 1.6
11BVA15-90 | 62173 | 466323 | 6447968 | West of Pat showing | Three Sisters potassic phase | MJTSgr | Pyrite in veinlets in altered rock | Rock, grab | <2 | 2 | 130.7 | 3.7 | 7 | <0.1 | 1.7 | 7.7 | 162 | 1.61 | 4 | 2.5 | <0.1 | 7.5 | 461 | <0.1 | <0.1 | <0.1 | 18 | 1.04 | 0.048 | 20.2 | 66 | 0.38 | 1179 | 0.127 | 7.12 | 3.628 | 2.82 | 0.1 | 16.8 | 39 | 0.5 | 11.6 | 4 | 0.3 | 1 | 2 | 5.6 | 0.5 | 84.4 | 0.6
11BVA25-172 | 62175 | 461904 | 6431947 | North of Mat showing | Cake Hill pluton | LTrCHqm | Sulphides and Cu-oxides pods/lenses in plutonic rock | Rock, grab | 39 | 0.7 | >10000.0 | 13 | 86 | 9.1 | 24.5 | 22.4 | 827 | 3.25 | <1 | 2.4 | <0.1 | 2 | 1120 | 0.1 | 0.4 | 5.4 | 107 | 1.95 | 0.126 | 18.7 | 27 | 2.49 | 3102 | 0.577 | 8.56 | 3.754 | 1.34 | 0.2 | 3.6 | 35 | 0.2 | 6.3 | 4.2 | 0.3 | 2 | <1 | 27.2 | 0.2 | 31.6 | 0.2
11BVA26-184 | 62176 | 462220 | 6428961 | Mat showing | Stuhini Group sedimentary rocks | TrSTs | Very fine-grained disseminated sulphides within thinly laminated to very thinly bedded siltstone-sandstone | Rock, grab | 2 | 7 | 138.9 | 4.8 | 129 | 0.2 | 145.8 | 20.4 | 833 | 4.69 | 4 | 1.4 | <0.1 | 2.9 | 80 | 0.4 | <0.1 | <0.1 | 333 | 1.19 | 0.067 | 14.2 | 105 | 1.14 | 27 | 0.469 | 7.97 | 7.671 | 0.12 | 0.4 | 24.2 | 27 | 0.7 | 20.7 | 6 | 0.4 | <1 | 22 | 2.4 | 1.3 | 2.4 | 0.8
11BVA26-187 | 62177 | 461821 | 6429303 | Mat showing | Stuhini Group sedimentary rocks | TrSTs | Disseminated sulphides in stronly Fe-oxide stained rocks | Rock, grab | <2 | 0.9 | 132.6 | 72.5 | 57 | 0.1 | 63.2 | 38.8 | 1741 | 5.87 | 22 | 0.5 | <0.1 | 1.1 | 272 | 0.2 | 0.4 | <0.1 | 212 | 10.37 | 0.184 | 5.2 | 499 | 6.4 | 36 | 0.305 | 4.79 | 1.879 | 0.09 | 0.2 | 16.8 | 12 | 0.6 | 9.8 | 1 | <0.1 | <1 | 51 | 10.9 | 1 | 1.8 | 0.7
11BVA30-216 | 62178 | 480344 | 6438583 | North of 3 Sisters | Three Sisters central felsic phase | MJTSqm | Quartz-sulphide vein, 10 cm wide | Rock, grab | 9 | 6.4 | 3645.2 | 3 | 92 | 0.2 | 5.3 | 51.1 | 1683 | 22.02 | 3 | 27.5 | <0.1 | 4.7 | 195 | 0.2 | 0.4 | <0.1 | 244 | 3.21 | 0.066 | 10.5 | 40 | 1.96 | 130 | 0.18 | 5.06 | 1.107 | 0.7 | >200.0 | 10.9 | 24 | 3.4 | 24 | 1.7 | 0.1 | 3 | 31 | 5.6 | <0.1 | 19.3 | 0.5
11BVA32-241 | 62179 | 480590 | 6435596 | 3 Sisters | Three Sisters fine-grained mafic-intermediate phase | MJTSqd.fg | Vein- and breccia-hosted pyrite and chalcopyrite with Fe-oxide and Cu-oxides | Rock, grab | 80 | 0.8 | 3520.1 | 2 | 59 | <0.1 | 2.5 | 15.1 | 627 | 5.35 | <1 | 6.2 | <0.1 | 4.2 | 270 | <0.1 | 0.2 | 0.2 | 99 | 1.64 | 0.071 | 14.3 | 53 | 1.85 | 41 | 0.261 | 6.63 | 3.525 | 0.09 | 6.1 | 40.9 | 29 | 0.7 | 15.4 | 2.8 | 0.2 | <1 | 9 | 4.7 | <0.1 | 1.8 | 1.4
11BVA32-246 | 62180 | 481249 | 6435903 | 3 Sisters | Cake Hill pluton | LTrCHqm | Several percent disseminated and vein-hosted pyrite | Rock, grab | <2 | 3.8 | 143.5 | 2.8 | 9 | <0.1 | 2.2 | 14.9 | 310 | 1.8 | <1 | 2.9 | <0.1 | 3.7 | 550 | <0.1 | <0.1 | <0.1 | 54 | 3.25 | 0.063 | 70.3 | 32 | 0.8 | 188 | 0.281 | 7.78 | 4.376 | 0.21 | 3.2 | 30.8 | 105 | 2.7 | 19.3 | 6.2 | 0.3 | 2 | 10 | 1.3 | 0.6 | 4 | 1.2
11BVA33-253 | 62181 | 481447 | 6433699 | South of 3 Sisters | Stuhini Group volcanic rocks | TrSTv | Sulphides in veinlets and disseminations associated with Fe-oxides | Rock, grab | <2 | 6.8 | 55 | 1.1 | 3 | <0.1 | 9.8 | 124.2 | 258 | 7.08 | 5 | 1.1 | <0.1 | 3.8 | 1028 | <0.1 | 0.2 | 0.1 | 136 | 4.91 | 0.159 | 17.2 | 36 | 2.43 | 40 | 0.546 | 9.6 | 3.547 | 0.17 | 1.1 | 54.9 | 34 | 0.8 | 20.7 | 5.4 | 0.3 | 1 | 17 | 2.1 | 2.4 | 2.2 | 1.5
Quality Control Samples
BCGS Duplicates and Standards
Chip Duplicates
11DMO-35-309 | 62160 | [7 empty] | 7 | 0.8 | >10000.0 | 2 | 12 | <0.1 | 5.8 | 19.8 | 1090 | 6.66 | 7 | 1 | <0.1 | 1.5 | 39 | <0.1 | 5.9 | 0.5 | 116 | 3.78 | 0.05 | 13.6 | 86 | 0.59 | 338 | 0.285 | 4.01 | 0.136 | 1.51 | 12.4 | 47.7 | 30 | 1 | 18.7 | 2.6 | 0.2 | 1 | 14 | 42.2 | 1.3 | 74.7 | 1.2
11DMO-35-309Dup | 62155 | [6 empty] | Duplicate | 9 | 0.9 | >10000.0 | 1.6 | 13 | <0.1 | 5 | 20.4 | 1098 | 6.87 | 9 | 0.9 | <0.1 | 1.4 | 30 | <0.1 | 5.8 | 0.6 | 118 | 3.42 | 0.049 | 14.1 | 82 | 0.54 | 192 | 0.268 | 3.86 | 0.129 | 1.46 | 13.6 | 45.2 | 28 | 0.9 | 18.1 | 2.7 | 0.1 | <1 | 12 | 42.8 | 1.5 | 61.9 | 1.3
Difference | [8 empty] | 6.25% | 2.941% |  | 5.556% | 2% |  | 3.704% | 0.7463% | 0.1828% | 0.7761% | 6.25% | 2.632% |  | 1.724% | 6.522% |  | 0.4274% | 4.545% | 0.4274% | 2.5% | 0.5051% | 0.9025% | 1.19% | 2.212% | 13.77% | 1.537% | 0.953% | 1.321% | 0.8418% | 2.308% | 1.346% | 1.724% | 2.632% | 0.8152% | 0.9434% | 16.67% |  | 3.846% | 0.3529% | 3.571% | 4.685% | 2%
11BVA33-257 | 62172 | [7 empty] | 14 | 314.3 | 3366.9 | 1.7 | 58 | 0.4 | 10.7 | 122.6 | 1906 | 16.33 | 11 | 2.2 | <0.1 | 2.4 | 521 | <0.1 | 2.7 | 2.4 | 180 | 3.27 | 0.1 | 14.9 | 58 | 3.49 | 51 | 0.428 | 5.73 | 0.684 | 0.2 | 33.3 | 57.4 | 31 | 3.1 | 22 | 4.1 | 0.2 | 1 | 18 | 5.1 | 1.8 | 9.3 | 1.6
11BVA-33-257Dup | 62182 | [6 empty] | Duplicate | 14 | 240 | 2925.4 | 2.4 | 54 | 0.3 | 12.2 | 105.3 | 1805 | 15.57 | 8 | 2.5 | <0.1 | 2.5 | 560 | <0.1 | 3.1 | 2.4 | 182 | 3.68 | 0.097 | 16.7 | 67 | 3.2 | 50 | 0.408 | 5.78 | 0.685 | 0.19 | 31.9 | 56.3 | 34 | 4.6 | 23 | 3.8 | 0.2 | 1 | 19 | 4.5 | 1.6 | 7 | 1.6
Difference | [8 empty] | 0% | 6.702% | 3.508% | 8.537% | 1.786% | 7.143% | 3.275% | 3.796% | 1.361% | 1.191% | 7.895% | 3.191% |  | 1.02% | 1.804% |  | 3.448% | 0% | 0.2762% | 2.95% | 0.7614% | 2.848% | 3.6% | 2.167% | 0.495% | 1.196% | 0.2172% | 0.03652% | 1.282% | 1.074% | 0.4837% | 2.308% | 9.74% | 1.111% | 1.899% | 0% | 0% | 1.351% | 3.125% | 2.941% | 7.055% | 0%
Reference Materials
RU-1 | 62174 | [6 empty] | Standard | 238 | 10.9 | 7546.1 | 379.5 | >10000 | 3.9 | 31.5 | 104.4 | 778 | 22.88 | 67 | 0.8 | 0.3 | 1.2 | 88 | 60.2 | 0.9 | 18.9 | 59 | 2.56 | 0.023 | 7.9 | 53 | 3.07 | 31 | 0.12 | 3.54 | 0.4 | 0.26 | 8.5 | 34 | 17 | 9.9 | 9.3 | 1.4 | <0.1 | <1 | 11 | 5.1 | >10.0 | 8.8 | 1
Expected | [8 empty] | Au: 300; Cu: 8540; Zn: 22370; Ag: 7; Ni: 70; Mn: 100; Fe: 24.4; Au: 0.3; Cd: 70; Ca: 2.8; Mg: 3.3; Ti: 0.2; Al: 4.3; Na: 0.8; K: 0.6; S: 21.62
Difference | [8 empty] | Au: -20.67%; Cu: -11.64%; Ag: -44.29%; Ni: -55%; Mn: 678%; Fe: -6.23%; Au: 0%; Cd: -14%; Ca: -8.571%; Mg: -6.97%; Ti: -40%; Al: -17.67%; Na: -50%; K: -56.67%
Blanks
Silica blank | 62158 | [6 empty] | Blank | <2 | 0.2 | 17.3 | 0.7 | 1 | <0.1 | 6.4 | 0.8 | 15 | 0.35 | <1 | <0.1 | <0.1 | <0.1 | 6 | <0.1 | <0.1 | 0.1 | 1 | <0.01 | <0.001 | 0.4 | 215 | <0.01 | 3 | <0.001 | 0.03 | 0.002 | <0.01 | <0.1 | <0.1 | <1 | 0.2 | 0.2 | <0.1 | <0.1 | <1 | <1 | 0.3 | <0.1 | 0.5 | <0.1
Silica blank | 62167 | [6 empty] | Blank | <2 | <0.1 | 7.8 | 0.4 | <1 | <0.1 | 2.5 | 0.3 | 8 | 0.19 | <1 | <0.1 | <0.1 | <0.1 | 2 | <0.1 | 0.1 | <0.1 | <1 | <0.01 | <0.001 | <0.1 | 116 | <0.01 | 3 | 0.001 | <0.01 | 0.007 | <0.01 | <0.1 | <0.1 | <1 | <0.1 | 0.1 | <0.1 | <0.1 | <1 | <1 | 0.4 | <0.1 | <0.1 | <0.1
Lab Duplicates and Standards
Pulp duplicates
11BVA11-59 | 62166 | [7 empty] | 5 | 3.7 | 402.4 | 4.1 | 93 | 0.2 | 29.9 | 95.9 | 1544 | 13.27 | 2 | 0.2 | <0.1 | 0.4 | 424 | 0.2 | 1.9 | 0.1 | 511 | 7.86 | 0.062 | 4.2 | 88 | 6.34 | 245 | 1.062 | 5.83 | 1.152 | 0.6 | 0.2 | 30.9 | 13 | 1.3 | 16.5 | 1.9 | <0.1 | <1 | 64 | 2.7 | 1.9 | 5.4 | 1.3
11BVA11-59 | 62166 | [6 empty] | Replicate | 4 | N.A. | N.A. | N.A. | N.A. | N.A. | N.A. | N.A. | N.A. | N.A. | N.A. | N.A. | N.A. | N.A. | N.A. | N.A. | N.A. | N.A. | N.A. | N.A. | N.A. | N.A. | N.A. | N.A. | N.A. | N.A. | N.A. | N.A. | N.A. | N.A. | N.A. | N.A. | N.A. | N.A. | N.A. | N.A. | N.A. | N.A. | N.A. | N.A. | N.A. | N.A.
Difference | [8 empty] | Au: 5.556%
11JLO-24-249 | 62151 | [7 empty] | <2 | 1.7 | 113.4 | 1.2 | 77 | <0.1 | 20 | 21.5 | 1167 | 4.95 | 7 | 0.9 | <0.1 | 1 | 99 | 0.2 | 0.2 | <0.1 | 222 | 9.34 | 0.119 | 7 | 71 | 2.34 | 170 | 0.434 | 7.06 | 2.571 | 0.48 | 1.7 | 45.7 | 14 | 0.5 | 19.2 | 1.8 | <0.1 | <1 | 26 | 13.4 | 0.6 | 8.1 | 1.4
11JLO-24-249 | 62151 | [6 empty] | Replicate | N.A. | 1.9 | 106.7 | 1.2 | 75 | <0.1 | 18.7 | 20.2 | 1147 | 4.83 | 7 | 0.9 | <0.1 | 1 | 97 | 0.2 | 0.2 | <0.1 | 215 | 9.27 | 0.108 | 7.1 | 70 | 2.3 | 167 | 0.426 | 6.9 | 2.483 | 0.44 | 1.7 | 52.7 | 14 | 0.5 | 18.4 | 1.8 | 0.1 | <1 | 25 | 13.2 | 0.6 | 8 | 1.4
Difference | [9 empty] | 2.778% | 1.522% | 0% | 0.6579% |  | 1.68% | 1.559% | 0.4322% | 0.6135% | 0% | 0% |  | 0% | 0.5102% | 0% | 0% |  | 0.8009% | 0.1881% | 2.423% | 0.3546% | 0.3546% | 0.431% | 0.4451% | 0.4651% | 0.5731% | 0.8706% | 2.174% | 0% | 3.557% | 0% | 0% | 1.064% | 0% |  |  | 0.9804% | 0.3759% | 0% | 0.3106% | 0%
11BVA33-257 | 62172 | [7 empty] | 14 | 314.3 | 3366.9 | 1.7 | 58 | 0.4 | 10.7 | 122.6 | 1906 | 16.33 | 11 | 2.2 | <0.1 | 2.4 | 521 | <0.1 | 2.7 | 2.4 | 180 | 3.27 | 0.1 | 14.9 | 58 | 3.49 | 51 | 0.428 | 5.73 | 0.684 | 0.2 | 33.3 | 57.4 | 31 | 3.1 | 22 | 4.1 | 0.2 | 1 | 18 | 5.1 | 1.8 | 9.3 | 1.6
11BVA33-257 | 62172 | [6 empty] | Replicate | N.A. | 331.8 | 3452.1 | 1.5 | 59 | 0.3 | 10.6 | 122.1 | 1978 | 15.69 | 9 | 2.3 | <0.1 | 2.5 | 537 | <0.1 | 2.6 | 2.3 | 182 | 3.29 | 0.105 | 14.9 | 59 | 3.6 | 51 | 0.437 | 5.98 | 0.696 | 0.2 | 38.9 | 61.1 | 32 | 3.2 | 22.4 | 4.2 | 0.2 | 1 | 17 | 5.3 | 1.8 | 8.8 | 1.5
Difference | [9 empty] | 1.354% | 0.6247% | 3.125% | 0.4274% | 7.143% | 0.2347% | 0.1022% | 0.9269% | 0.9994% | 5% | 1.111% |  | 1.02% | 0.7561% |  | 0.9434% | 1.064% | 0.2762% | 0.1524% | 1.22% | 0% | 0.4274% | 0.7757% | 0% | 0.5202% | 1.067% | 0.4348% | 0% | 3.878% | 1.561% | 0.7937% | 0.7937% | 0.4505% | 0.6024% | 0% | 0% | 1.429% | 0.9615% | 0% | 1.381% | 1.613%
Reference Materials
STD OXC88 | [7 empty] | Standard | 200 | N.A. | N.A. | N.A. | N.A. | N.A. | N.A. | N.A. | N.A. | N.A. | N.A. | N.A. | N.A. | N.A. | N.A. | N.A. | N.A. | N.A. | N.A. | N.A. | N.A. | N.A. | N.A. | N.A. | N.A. | N.A. | N.A. | N.A. | N.A. | N.A. | N.A. | N.A. | N.A. | N.A. | N.A. | N.A. | N.A. | N.A. | N.A. | N.A. | N.A. | N.A.
Expected
Difference
STD OXH82 | [7 empty] | Standard | 1284 | N.A. | N.A. | N.A. | N.A. | N.A. | N.A. | N.A. | N.A. | N.A. | N.A. | N.A. | N.A. | N.A. | N.A. | N.A. | N.A. | N.A. | N.A. | N.A. | N.A. | N.A. | N.A. | N.A. | N.A. | N.A. | N.A. | N.A. | N.A. | N.A. | N.A. | N.A. | N.A. | N.A. | N.A. | N.A. | N.A. | N.A. | N.A. | N.A. | N.A. | N.A.
Expected
Difference
STD OXC88 | [7 empty] | Standard | 205 | N.A. | N.A. | N.A. | N.A. | N.A. | N.A. | N.A. | N.A. | N.A. | N.A. | N.A. | N.A. | N.A. | N.A. | N.A. | N.A. | N.A. | N.A. | N.A. | N.A. | N.A. | N.A. | N.A. | N.A. | N.A. | N.A. | N.A. | N.A. | N.A. | N.A. | N.A. | N.A. | N.A. | N.A. | N.A. | N.A. | N.A. | N.A. | N.A. | N.A. | N.A.
Expected
Difference
STD OXH82 | [7 empty] | Standard | 1317 | N.A. | N.A. | N.A. | N.A. | N.A. | N.A. | N.A. | N.A. | N.A. | N.A. | N.A. | N.A. | N.A. | N.A. | N.A. | N.A. | N.A. | N.A. | N.A. | N.A. | N.A. | N.A. | N.A. | N.A. | N.A. | N.A. | N.A. | N.A. | N.A. | N.A. | N.A. | N.A. | N.A. | N.A. | N.A. | N.A. | N.A. | N.A. | N.A. | N.A. | N.A.
Expected
Difference
STD OREAS24P | [7 empty] | Standard | N.A. | 1.5 | 46.6 | 2.9 | 109 | <0.1 | 135.1 | 45.3 | 1103 | 7.27 | 2 | 0.6 | <0.1 | 2.6 | 361 | 0.2 | 0.1 | <0.1 | 161 | 5.31 | 0.13 | 18.1 | 177 | 3.93 | 276 | 1.054 | 7.47 | 2.395 | 0.67 | 0.4 | 122.5 | 34 | 1.5 | 20 | 18.3 | 1 | 1 | 19 | 7.1 | <0.1 | 21 | 3.2
Expected
Difference
STD OREAS45C | [7 empty] | Standard | N.A. | 2.2 | 595.4 | 23.7 | 81 | 0.2 | 317.4 | 100 | 1111 | 17.46 | 11 | 2.2 | <0.1 | 10.1 | 35 | 0.2 | 0.8 | 0.2 | 252 | 0.46 | 0.052 | 26.1 | 934 | 0.23 | 279 | 1.051 | 6.88 | 0.098 | 0.34 | 1 | 159.5 | 49 | 2.8 | 12.5 | 23.1 | 1.4 | <1 | 59 | 14.7 | <0.1 | 23.8 | 4.1
Expected | [9 empty] | 2.26 | 620 | 24 | 83 | 0.28 | 333 | 104 | 1160 | 18.33 | 10.1 | 2.4 |  | 10.2 | 36.4 | 0.15 | 0.79 | 0.21 | 270 | 0.482 | 0.051 | 26.2 | 962 | 0.25 | 270 | 1.1313 | 7.59 | 0.097 | 0.36 | 1.06 | 169.7 | 54 | 2.9 | 12.9 | 23.05 | 1.43 |  | 59.03 | 15.69 | 0.021 | 24 | 4.27
Difference | [9 empty] | -2.655% | -3.968% | -1.25% | -2.41% | -28.57% | -4.685% | -3.846% | -4.224% | -4.746% | 8.911% | -8.333% |  | -0.9804% | -3.846% | 33.33% | 1.266% | -4.762% | -6.667% | -4.564% | 1.961% | -0.3817% | -2.911% | -8% | 3.333% | -7.098% | -9.354% | 1.031% | -5.556% | -5.66% | -6.011% | -9.259% | -3.448% | -3.101% | 0.2169% | -2.098% |  | -0.05082% | -6.31% |  | -0.8333% | -3.981%
STD OREAS24P | [7 empty] | Standard | N.A. | 1.1 | 45.3 | 3.2 | 108 | <0.1 | 137.2 | 45.7 | 1075 | 7.22 | 2 | 0.7 | <0.1 | 2.8 | 389 | 0.2 | 0.3 | <0.1 | 154 | 6.01 | 0.129 | 17.3 | 196 | 4.09 | 271 | 1.051 | 7.98 | 2.516 | 0.66 | 0.4 | 133.6 | 36 | 1.5 | 20.3 | 18.6 | 1 | <1 | 20 | 7.1 | <0.1 | 25 | 3.3
Expected
Difference
STD OREAS45C | [7 empty] | Standard | N.A. | 2.6 | 591.2 | 25.2 | 79 | 0.1 | 301.9 | 97.8 | 1113 | 18.54 | 10 | 2.3 | <0.1 | 10.7 | 39 | 0.1 | 0.8 | 0.2 | 239 | 0.46 | 0.047 | 25.3 | 925 | 0.27 | 272 | 1.109 | 7.17 | 0.1 | 0.34 | 1.2 | 172.8 | 52 | 3 | 12.1 | 22.9 | 1.5 | <1 | 58 | 14.7 | <0.1 | 24.3 | 4.2
Expected | [9 empty] | 2.26 | 620 | 24 | 83 | 0.28 | 333 | 104 | 1160 | 18.33 | 10.1 | 2.4 |  | 10.2 | 36.4 | 0.15 | 0.79 | 0.21 | 270 | 0.482 | 0.051 | 26.2 | 962 | 0.25 | 270 | 1.1313 | 7.59 | 0.097 | 0.36 | 1.06 | 169.7 | 54 | 2.9 | 12.9 | 23.05 | 1.43 |  | 59.03 | 15.69 | 0.021 | 24 | 4.27
Difference | [9 empty] | 15.04% | -4.645% | 5% | -4.819% | -64.29% | -9.339% | -5.962% | -4.052% | 1.146% | -0.9901% | -4.167% |  | 4.902% | 7.143% | -33.33% | 1.266% | -4.762% | -11.48% | -4.564% | -7.843% | -3.435% | -3.846% | 8% | 0.7407% | -1.971% | -5.534% | 3.093% | -5.556% | 13.21% | 1.827% | -3.704% | 3.448% | -6.202% | -0.6508% | 4.895% |  | -1.745% | -6.31% |  | 1.25% | -1.639%
Blanks
BLK | [7 empty] | Blank | <2 | N.A. | N.A. | N.A. | N.A. | N.A. | N.A. | N.A. | N.A. | N.A. | N.A. | N.A. | N.A. | N.A. | N.A. | N.A. | N.A. | N.A. | N.A. | N.A. | N.A. | N.A. | N.A. | N.A. | N.A. | N.A. | N.A. | N.A. | N.A. | N.A. | N.A. | N.A. | N.A. | N.A. | N.A. | N.A. | N.A. | N.A. | N.A. | N.A. | N.A. | N.A.
BLK | [7 empty] | Blank | <2 | N.A. | N.A. | N.A. | N.A. | N.A. | N.A. | N.A. | N.A. | N.A. | N.A. | N.A. | N.A. | N.A. | N.A. | N.A. | N.A. | N.A. | N.A. | N.A. | N.A. | N.A. | N.A. | N.A. | N.A. | N.A. | N.A. | N.A. | N.A. | N.A. | N.A. | N.A. | N.A. | N.A. | N.A. | N.A. | N.A. | N.A. | N.A. | N.A. | N.A. | N.A.
BLK | [7 empty] | Blank | <2 | N.A. | N.A. | N.A. | N.A. | N.A. | N.A. | N.A. | N.A. | N.A. | N.A. | N.A. | N.A. | N.A. | N.A. | N.A. | N.A. | N.A. | N.A. | N.A. | N.A. | N.A. | N.A. | N.A. | N.A. | N.A. | N.A. | N.A. | N.A. | N.A. | N.A. | N.A. | N.A. | N.A. | N.A. | N.A. | N.A. | N.A. | N.A. | N.A. | N.A. | N.A.
BLK | [7 empty] | Blank | <2 | N.A. | N.A. | N.A. | N.A. | N.A. | N.A. | N.A. | N.A. | N.A. | N.A. | N.A. | N.A. | N.A. | N.A. | N.A. | N.A. | N.A. | N.A. | N.A. | N.A. | N.A. | N.A. | N.A. | N.A. | N.A. | N.A. | N.A. | N.A. | N.A. | N.A. | N.A. | N.A. | N.A. | N.A. | N.A. | N.A. | N.A. | N.A. | N.A. | N.A. | N.A.
BLK | [7 empty] | Blank | N.A. | <0.1 | <0.1 | <0.1 | <1 | <0.1 | <0.1 | <0.2 | <1 | <0.01 | <1 | <0.1 | <0.1 | <0.1 | <1 | <0.1 | <0.1 | <0.1 | <1 | <0.01 | <0.001 | <0.1 | <1 | <0.01 | <1 | <0.001 | <0.01 | <0.001 | <0.01 | <0.1 | <0.1 | <1 | <0.1 | <0.1 | <0.1 | <0.1 | <1 | <1 | <0.1 | <0.1 | <0.1 | <0.1
BLK | [7 empty] | Blank | N.A. | <0.1 | <0.1 | <0.1 | <1 | <0.1 | <0.1 | <0.2 | <1 | <0.01 | <1 | <0.1 | <0.1 | <0.1 | <1 | <0.1 | <0.1 | <0.1 | <1 | <0.01 | <0.001 | <0.1 | <1 | <0.01 | <1 | <0.001 | <0.01 | <0.001 | <0.01 | <0.1 | <0.1 | <1 | <0.1 | <0.1 | <0.1 | <0.1 | <1 | <1 | <0.1 | <0.1 | <0.1 | <0.1
Methodology descriptions:
BC Geological Survey Victoria:
Rock samples crushed and pulverized with chrome steel mill
AcmeLabs:
1EX: Four-acid digestion, 41 elements, ICP-MS
3B01: Lead-collection fire assay fusion, Au, ICP-ES