## Appendix 4. Rock samples
Appendix 4. Rock samples.
Sample ID | Field ID | NTS | Year | Date | Zone | UTM83 Easting | UTM83 Northing | Latitude | Longitude | Elevation | Geology | Map Unit | Rock Class | Rock Name | Description | Alteration
62479 | 13ARU001-1 | 92H/05 | 2013 | 01\10 | 10 | 576673 | 5463245 | 49.3171 | -121.945 | 303.5446 | Harrison Lake Fm. | lJHL | Volcanic-hydrothermal | Mineralized felsic breccia | Fragmental, subhedral to euhedral (up to 2 x 6 mm) and framboidal pyrite (15 %); anhedral sphalerite (up to 1.0 x 1.2 mm; 10 %); barite prisms (0.2 x 4.0 mm; 15 %); anhedral chalcopyrite (up to 0.2 x 0.3 mm; 1-2 %); and anhedral galena (up to 0.2 x 0.5 mm; <1 %) in silicified felsite. | Silicification, barite.
62480 | 13ARU007-2 | 92H/05 | 2013 | 08\10 | 10 | 576673 | 5463245 | 49.3171 | -121.945 | 303.5446 | Harrison Lake Fm. | lJHL | Volcanic-hydrothermal | Mineralized felsic breccia | Fragmental, subhedral to euhedral (0.6 x 0.7 mm), and framboidal (0.015 mm) pyrite (40-45 %); barite prisms (0.3 x 1.0 mm) and radial aggregates (locally up to 50 %); anhedral to subhedral sphalerite (0.8 x 1.2 mm; ~7 %); anhedral chalcopyrite (0.2 x 0.5 mm; 3-5 %); and accessory anhedral galena (0.010 mm; <<1 %) in silicified felsite. | Silicification, barite.
62481 | 13ARU007-3 | 92H/05 | 2013 | 08\10 | 10 | 576673 | 5463245 | 49.3171 | -121.945 | 303.5446 | Harrison Lake Fm. | lJHL | Volcanic | Altered intermediate-felsic lapilli tuff | Porphyritic dacite-rhyodacite lapilli with phenocrysts of feldspars and quartz (up to 0.5 x 0.7 mm; <1 %), chlorite amygdules, and disseminated euhedral pyrite (up to 0.4 x 0.5 mm; 3-4 %) and anhydral sphalerite (up to 0.06 x 0.20 mm; <1 %) in silicified and sericitized (with minor epidote) fine-grained matrix. | Silicification, sericite, epidote.
62482 | 13ARU002-1 | 92G/08 | 2013 | 05\10 | 10 | 570861 | 5469515 | 49.3742 | -122.0238 | 335.9893 | Harrison Lake Fm. | lJHL | Volcanic-subvolcanic | Rhyodacite | Light grey, massive, porphyritic rhyodacite with phenocrysts of sericitized and clay-altered plagioclase and orthoclase (total 10-15 %), quartz (2-3 %) and hornblende (completely replaced by tremolite-chlorite-epidote) set in the fine-grained, albitized groundmass crosscut by veinlets of secondary chlorite, epidote and tremolite. | Chlorite, epidote, tremolite, albite.
62483 | 13ARU002-2 | 92G/08 | 2013 | 05\10 | 10 | 570861 | 5469515 | 49.3742 | -122.0238 | 335.9893 | Harrison Lake Fm. | lJHL | Volcanic-subvolcanic | Hornblende rhyodacite | Light grey massive, porphyritic rhyodacite with phenocrysts of sericitized and clay-altered plagioclase and orthoclase (total 6-7 %; up to 1.8 x 1.8 mm), subhedral to euhedral quartz (up to 1.8 mm in diameter; 2-3 %), and chloritized hornblende (up to 1 x 1 mm; 1-2 %) set in the dense, very fine-grained felsic groundmass. | Chlorite, epidote, sericite, clay.
62484 | 13ARU003-1 | 92G/08 | 2013 | 05\10 | 10 | 570939 | 5469470 | 49.3738 | -122.0228 | 326.326 | Harrison Lake Fm. | lJHL | Volcanic-subvolcanic | Hornblende dacite | Grey massive, porphyritic dacite with sericitized and clay-altered plagioclase and orthoclase phenocrysts and chlorite-epidote pseudomorphs after hornblende phenocrysts set in the very fine-grained felsic groundmass crosscut by veinlets of secondary epidote. | Chlorite, epidote, sericite, clay.
62485 | 13ARU003-2 | 92G/08 | 2013 | 05\10 | 10 | 570939 | 5469470 | 49.3738 | -122.0228 | 326.326 | Harrison Lake Fm. | lJHL | Volcanic-subvolcanic | Hornblende dacite | Grey massive, porphyritic dacite with sericitized feldspar phenocrysts (5-6 %), chlorite-epidote pseudomorphs after hornblende phenocrysts (1-2 %), and rare skeletal quartz phenocrysts (<<1 %) set in the very fine-grained, heavily sericitized felsic groundmass. | Sericite, chlorite, epidote.
62486 | 13ARU004 | 92H/05 | 2013 | 06\10 | 10 | 574247 | 5463635 | 49.3209 | -121.9783 | 288.5324 | Mt. Jasper pluton | MJgd | Plutonic | Magnetite-hornblende diorite | Light grey, massive diorite with rare phenocrysts of plagioclase (up to 5x9 mm) and quartz (up to 6 mm) set in the medium-grained groundmass made up of euhedral to subhedral, weakly sericitized (±chloritized) plagioclase; subhedral, fresh to weakly chloritized and epidotized brown-green hornblende (6-7 %); subhedral magnetite (1 %); interstitial anhedral quartz (4-5 %) and chlorite; and accessory apatite as euhedral inclusions in hornblende; rare angular to rounded mafic-ultramafic xenoliths (up to 15 cm along B-axis). | Epidote, chlorite, and sericite after primary minerals and along jointing.
62487 | 13ARU005 | 92H/05 | 2013 | 07\10 | 10 | 575081 | 5465275 | 49.3356 | -121.9665 | 269.9003 | Harrison Lake Fm. | lJHL | Volcanic-hydrothermal | Pyritic gossan in felsic tuff | Composite sample from a series of subvertical, subparallel, pyrite-rich oxidized gossans with abundant clay, sericite, chlorite, some epidote and quartz veinlets, and accessory sphalerite and titanite in a shear zone (~1.5 m wide; 130°N strike) within rusty-weathering, grey, intermediate to felsic lithic-crystal lapilli tuffs cut by dacitic dike; subhedral pyrite up to 5.6 x 6.0 mm. | Oxidation, clay in gossan
62488 | 13ARU006 | 92H/05 | 2013 | 08\10 | 10 | 576703 | 5463322 | 49.3178 | -121.9445 | 336.9963 | Harrison Lake Fm. | lJHL | Volcanic | Felsic ash tuff | Rusty-weathering, dark green, finely laminated to massive, cross-bedded , very fine-grained felsic ash tuff. | Sericite, oxidation, fine-grained hematite along bedding and fracture planes.
62489 | 13ARU007-1 | 92H/05 | 2013 | 08\10 | 10 | 576673 | 5463245 | 49.3171 | -121.945 | 303.5446 | Harrison Lake Fm. | lJHL | Volcanic-hydrothermal | Mineralized felsic breccia | Subhedral to euhedral pyrite (up to 1 x 1 mm; 50-60%), commonly as inclusions in chalcopyrite; subhedral sphalerite (up to 1.6 x 3.0 mm; 7-10%); and anhedral chalcopyrite (up to 2.6 x 3.2 mm; ~5%) in well sericitized and silicified felsite. | Sericite, silicification.

## Notes
EXPLANATION OF HEADINGS:
Sample ID | Unique ID for each data record.
Field ID | Unique field ID for each data record.
NTS | National Topographic System (NTS) 1:50,000 scale map underlying site.
Year | Year of sample collection.
Date | Day\month of sample collection.
Zone | Site location UTM zone.
UTM83 Easting | Site location UTM easting (NAD83).
UTM83 Northing | Site location UTM northing (NAD83).
Latitude | NAD83 latitude (decimal degrees).
Longitude | NAD83 longitude (decimal degrees).
Elevation | Site elevation (asl, metres).
Geology | Name of geologic unit after Monger (1970), Arthur et al. (1993), Monger and Journeay (1994), and Mahoney et al. (1995).
Map Unit | Geology map unit after Monger (1970), Arthur et al. (1993), Monger and Journeay (1994), and Mahoney et al. (1995).
Rock Class | General rock classification.
Rock Name | Petrographic name of rock.
Description | Petrographic description of sample.
Alteration | Description of alteration in sample.