## XRD BULK POWDER
LOCN: | 11-4-79-14W6 | [5 empty] | LOCN: | 11-4-79-14W6
DEPTH: | 2057.45 | m, FD10 |  | BULK POWDER |  |  | DEPTH: | 2093.9 | m, FD47 |  | BULK POWDER
FORM: | Montney |  |  | 04901206 |  |  | FORM: | Montney |  |  | 04961206
[5 empty] | WGHT | VOL | [5 empty] | WGHT | VOL
| 2 THETA | DENSITY | INTENSITY | FACTOR | FRACTION | FRACTION |  | 2 THETA | DENSITY | INTENSITY | FACTOR | FRACTION | FRACTION
QUARTZ | 20.9 | 2.65 | 144 | 1 | 0.32 | 0.33 | QUARTZ | 20.9 | 2.65 | 353 | 1 | 0.48 | 0.49
K-FELDSPAR | 25.8 | 2.58 | 0 | 3.12 | 0 | 0 | K-FELDSPAR | 25.8 | 2.58 | 0 | 3.12 | 0 | 0
K-FELDSPAR | 27.5 | 2.58 | 55 | 1.1 | 0.13 | 0.14 | K-FELDSPAR | 27.5 | 2.58 | 64 | 1.1 | 0.1 | 0.1
PLAGIOCLASE | 22.1 | 2.63 | 0 | 1.63 | 0 | 0 | PLAGIOCLASE | 22.1 | 2.63 | 0 | 1.63 | 0 | 0
PLAGIOCLASE | 28 | 2.63 | 77 | 0.98 | 0.17 | 0.18 | PLAGIOCLASE | 28 | 2.63 | 91 | 0.98 | 0.12 | 0.13
CALCITE | 29.5 | 2.71 | tr | 0.78 | 0 | 0 | CALCITE | 29.5 | 2.71 | 0 | 0.78 | 0 | 0
DOLOMITE | 30.8 | 2.84 | 138 | 0.96 | 0.24 | 0.23 | DOLOMITE | 30.8 | 2.84 | 203 | 0.96 | 0.21 | 0.21
ARAGONITE | 26.2 | 2.93 | 0 | 1.8 | 0 | 0 | ARAGONITE | 26.2 | 2.93 | 0 | 1.8 | 0 | 0
SIDERITE | 32 | 3.8 | 0 | 0.84 | 0 | 0 | SIDERITE | 32 | 3.8 | 0 | 0.84 | 0 | 0
APATITE | 25.9 | 3.2 | 13 | 1.88 | 0.05 | 0.05 | APATITE | 25.9 | 3.2 | 15 | 1.88 | 0.04 | 0.03
ANHYDRITE | 25.5 | 2.95 | 0 | 0.13 | 0 | 0 | ANHYDRITE | 25.5 | 2.95 | 0 | 0.13 | 0 | 0
GYPSUM | 11.7 | 2.33 | 0 | 0.85 | 0 | 0 | GYPSUM | 11.7 | 2.33 | 0 | 0.85 | 0 | 0
BARITE | 26 | 4.5 | 0 | 0.96 | 0 | 0 | BARITE | 26 | 4.5 | 0 | 0.96 | 0 | 0
HALITE | 31.7 | 2.16 | 0 | 0.25 | 0 | 0 | HALITE | 31.7 | 2.16 | 0 | 0.25 | 0 | 0
PYRITE | 33.1 | 5 | 30 | 0.6 | 0.04 | 0.02 | PYRITE | 33.1 | 5 | 24 | 0.6 | 0.02 | 0.01
KAOLINITE | 12.5 | 2.65 | 0 | 1.2 | 0 | 0 | KAOLINITE | 12.5 | 2.65 | 0 | 1.2 | 0 | 0
ILLITE | 8.9 | 2.75 | 15 | 2.07 | 0.04 | 0.04 | ILLITE | 8.9 | 2.75 | 18 | 2.07 | 0.03 | 0.03
ILLITE | 19.8 | 2.75 | 0 | 4.2 | 0 | 0 | ILLITE | 19.8 | 2.75 | 0 | 4.2 | 0 | 0
CHLORITE | 6.2 | 3 | 0 | 2 | 0 | 0 | CHLORITE | 6.2 | 3 | 0 | 2 | 0 | 0
SMECTITE | 5 | 2.5 | 0 | 1 | 0 | 0 | SMECTITE | 5 | 2.5 | 0 | 1 | 0 | 0
MICA | 8.9 | 2.75 | 0 | 1 | 0 | 0 | MICA | 8.9 | 2.75 | 0 | 1 | 0 | 0
BERTHIERINE | 12.5 | 3.03 | 0 | 1 | 0 | 0 | BERTHIERINE | 12.5 | 3.03 | 0 | 1 | 0 | 0
TOTAL |  |  |  |  | 1 | 1 | TOTAL |  |  |  |  | 1 | 1
CALCULATED GRAIN DENSITY = |  |  | 2.81 |  |  |  | CALCULATED GRAIN DENSITY = |  |  | 2.75

## XRD CLAY SMEAR
LOCN: | 11-4-79-14W6 | [5 empty] | LOCN: | 11-4-79-14W6
DEPTH: | 2057.45 | m, FD10 |  | CLAY SMEAR <5um |  |  | DEPTH: | 2093.9 | m, FD47 |  | CLAY SMEAR <5um
FORM: | Montney |  |  | 04901206 |  |  | FORM: | Montney |  |  | 04961206
[5 empty] | WGHT | VOL | [5 empty] | WGHT | VOL
| 2 THETA | DENSITY | INTENSITY | FACTOR | FRACTION | FRACTION |  | 2 THETA | DENSITY | INTENSITY | FACTOR | FRACTION | FRACTION
QUARTZ | 20.9 | 2.65 | 118 | 1 | 0.08 | 0.08 | QUARTZ | 20.9 | 2.65 | 155 | 1 | 0.1 | 0.1
K-FELDSPAR | 25.8 | 2.58 | 0 | 3.12 | 0 | 0 | K-FELDSPAR | 25.8 | 2.58 | 0 | 3.12 | 0 | 0
K-FELDSPAR | 27.5 | 2.58 | 80 | 0.62 | 0.03 | 0.03 | K-FELDSPAR | 27.5 | 2.58 | 75 | 0.62 | 0.03 | 0.03
PLAGIOCLASE | 22.1 | 2.63 | 0 | 1.63 | 0 | 0 | PLAGIOCLASE | 22.1 | 2.63 | 0 | 1.63 | 0 | 0
PLAGIOCLASE | 28 | 2.63 | 87 | 0.66 | 0.04 | 0.04 | PLAGIOCLASE | 28 | 2.63 | 85 | 0.66 | 0.04 | 0.04
CALCITE | 29.5 | 2.71 | 0 | 0.78 | 0 | 0 | CALCITE | 29.5 | 2.71 | 0 | 0.78 | 0 | 0
DOLOMITE | 30.8 | 2.84 | 240 | 0.96 | 0.1 | 0.1 | DOLOMITE | 30.8 | 2.84 | 278 | 0.96 | 0.11 | 0.11
ARAGONITE | 26.2 | 2.93 | 0 | 1.8 | 0 | 0 | ARAGONITE | 26.2 | 2.93 | 0 | 1.8 | 0 | 0
SIDERITE | 32 | 2.8 | 0 | 0.84 | 0 | 0 | SIDERITE | 32 | 2.8 | 44 | 0.84 | 0.02 | 0.02
APATITE | 25.9 | 3.2 | 0 | 1.88 | 0 | 0 | APATITE | 25.9 | 3.2 | tr | 1.88 | 0 | 0
ANHYDRITE | 25.5 | 2.95 | 0 | 0.13 | 0 | 0 | ANHYDRITE | 25.5 | 2.95 | 0 | 0.13 | 0 | 0
GYPSUM | 11.7 | 2.33 | 0 | 0.85 | 0 | 0 | GYPSUM | 11.7 | 2.33 | 0 | 0.85 | 0 | 0
BARITE | 26 | 4.5 | 0 | 0.96 | 0 | 0 | BARITE | 26 | 4.5 | 0 | 0.96 | 0 | 0
HALITE | 31.7 | 2.16 | 0 | 0.25 | 0 | 0 | HALITE | 31.7 | 2.16 | 0 | 0.25 | 0 | 0
PYRITE | 33.1 | 5 | 44 | 0.6 | 0.02 | 0.01 | PYRITE | 33.1 | 5 | 47 | 0.6 | 0.02 | 0.01
HEMATITE | 33.3 | 5.27 | 0 | 1 | 0 | 0 | HEMATITE | 33.3 | 5.27 | 0 | 1 | 0 | 0
KAOLINITE | 12.5 | 2.65 | tr | 1.2 | 0 | 0 | KAOLINITE | 12.5 | 2.65 | 0 | 1.2 | 0 | 0
ILLITE | 8.9 | 2.75 | 156 | 7.2 | 0.74 | 0.74 | ILLITE | 8.9 | 2.75 | 153 | 7.2 | 0.69 | 0.7
ILLITE | 19.8 | 2.75 | 0 | 4.2 | 0 | 0 | ILLITE | 19.8 | 2.75 | 0 | 4.2 | 0 | 0
CHLORITE | 6.2 | 3 | 0 | 5 | 0 | 0 | CHLORITE | 6.2 | 3 | 0 | 5 | 0 | 0
SMECTITE | 5 | 2.5 | 0 | 1 | 0 | 0 | SMECTITE | 5 | 2.5 | 0 | 1 | 0 | 0
ILLITE/SMECTITE | 5.2 | 2.5 | 0 | 1 | 0 | 0 | ILLITE/SMECTITE | 5.2 | 2.5 | 0 | 1 | 0 | 0
MICA | 8.9 | 2.75 | 0 | 1 | 0 | 0 | MICA | 8.9 | 2.75 | 0 | 1 | 0 | 0
BERTHIERINE | 33.4 | 3.03 | 0 | 2.5 | 0 | 0 | BERTHIERINE | 33.4 | 3.03 | 0 | 2.5 | 0 | 0
TOTAL |  |  |  |  | 1 | 1 | TOTAL |  |  |  |  | 1 | 1
CALCULATED GRAIN DENSITY = |  |  | 2.78 |  |  |  | CALCULATED GRAIN DENSITY = |  |  | 2.8

## XRD CLAY FRACTION
|  | XRD | CLAY FRACTION TABLE
[5 empty] | Total | Mass of | Mass of
Sequence | Sample |  |  |  | Sample | Centrifuge Tube | Centrifuge Tube | Total Clay % | Sequence
Number | Number | Formation | Location | Depth | Mass gm | +>5um - gm | gm | <5 um by Mass | Number | Formation:
1 | 04901206 |  | 11-4-79-14W6 | 2057.45 m; FD10 | 5.55 | 50.21 | 44.87 | 3.8 | 1 | Montney
2 | 04961206 |  | 11-4-79-14W6 | 2093.90 m; fd47 | 4.57 | 49.38 | 44.95 | 3.1 | 2 | Montney

## TOC PYROLYSIS DATA
11-04-079-14W6
Depth (m) |  |  |  | Leco |  | RE |  | Tmax | ** | Meas. |  |  |  | S1/TOC
Top | Formation | Sample Type | Sample Prep | TOC | S1 (mg HC/g) | S2 (mg HC/g) | S3 (mg CO2/g) | (oC) |  | % Ro | HI | OI | S2/S3 | *100 | PI
2063.7 | Montney | Core | EXT | 1.33 | 0.05 | 0.14 | 0.15 | 450 | ** |  | 11 | 11 | 0.9 | 4 | 0.26
2068.5 | Montney | Core | EXT | 0.64 | 0.06 | 0.17 | 0.12 | 481 | ** |  | 27 | 19 | 1.4 | 9 | 0.26
2069.5 | Montney | Core | EXT | 1.25 | 0.07 | 0.25 | 0.03 | 447 | ** |  | 20 | 2 | 8.3 | 6 | 0.22
2083.5 | Montney | Core | EXT | 0.62 | 0.04 | 0.17 | 0.17 | 485 | ** |  | 27 | 27 | 1 | 6 | 0.19
2087 | Montney | Core | EXT | 1.44 | 0.09 | 0.21 | 0.14 | 488 | ** |  | 15 | 10 | 1.5 | 6 | 0.29
2088.4 | Montney | Core | EXT | 0.93 | 0.05 | 0.19 | 0.08 | 488 | ** |  | 21 | 9 | 2.4 | 5 | 0.21
2092.9 | Montney | Core | EXT | 1.62 | 0.06 | 0.5 | 0.08 | 451 |  |  | 31 | 5 | 6.3 | 4 | 0.11
2093.4 | Montney | Core | EXT | 0.45 | 0.02 | 0.03 | 0.18 | 515 | ** |  | 7 | 40 | 0.2 | 4 | 0.41
2095.3 | Montney | Core | EXT | 1.72 | 0.05 | 0.3 | 0.12 | 449 | ** |  | 17 | 7 | 2.5 |  | 0.14
2096.9 | Montney | Core | EXT | 1.19 | 0.04 | 0.1 | 0.11 | 446 | ** |  | 8 | 9 | 0.9 | 3 | 0.29
2100.1 | Montney | Core | EXT | 1.97 | 0.07 | 0.32 | 0.09 | 452 | ** |  | 16 | 5 | 3.6 | 4 | 0.18
2100.15 | Montney | Core | EXT | 2.08 | 0.06 | 0.3 | 0.1 | 454 | ** |  | 14 | 5 | 3 | 3 | 0.16
2101.8 | Montney | Core | EXT | 0.42 | 0.06 | 0.11 | 0.15 | 516 | ** |  | 26 | 36 | 0.7 | 15 | 0.36
** low S2, Tmax is unreliable