## XRD ANALYSIS
Well: | c-83-L/94-0-15
Sample Depth |  | 1513.7 | 1521.05 | 1528.19 | 1534.95 | 1541.15 | 1549.35 | 1550.3 | 1558.2 | 1560.8 | 1563.55
| Formation: | Exshaw | Exshaw | Exshaw | Exshaw | Exshaw | Exshaw | Exshaw | Kotcho | Kotcho | Kotcho
CLAYS/MINERALS (Clay Scan)
Weight Percent |  | 2 | 1 | 2 | 3 | 3 | 4 | 2 | 2 | 2 | 1
% I/S Expandability |  | 20-25 | 20-25 | 20-25 | 20-25 | 20-25 | 20-25 | 20-25 | 20-25 | 20-25 | 20-25
ILLITE/SCMETITE * |  | 26.4 | 20.8 | 21.7 | 26 | 21.8 | 32.7 | 19 | 2.4 | 11.5 | 4.3
ILLITE |  | 42.8 | 38.7 | 33.4 | 30.5 | 32 | 33.9 | 30.4 | 6.1 | 28.9 | 10.5
KAOLINITE |  | 15.8 | 16.5 | 21.2 | 15.4 | 10.9 | 2.8 | 4.8 | 14.8 | 2.9 | 2.3
CHLORITE |  | 4.9 | 9.2 | 8.3 | 5.1 | 4.2 | 3.6 | 1.7 | 9 | 3.1 | 1.1
QUARTZ |  | 9 | 11.8 | 10.9 | 17.5 | 23.7 | 8.8 | 35.4 | 7.1 | 31.9 | 4.3
K-FELDSPAR |  | 0.2 | 0.5 | 0.5 | 0.8 | 0.8 | 1.7 | 1.1 | 0.02 | 1.2 | 0.4
PLAGIOCLASE |  | 0.2 | 0.6 | 0.4 | 0.8 | 1.2 | 1.2 | 0.8 | 0.6 | 1.2 | 0.6
CALCITE |  | 0.1 | 0 | 0 | 0 | 0 | 0 | 0 | 60.6 | 10.8 | 70.5
FE DOLOMITE |  | 0 | 0 | 0 | 0 | 0 | 0 | 0 | 0 | 1.7 | 3.4
ANHYDRITE |  | 0 | 0 | 0 | 0 | 0 | 0 | 1.2 | 4.9 | 0 | 0
SIDERITE |  | 0 | 0 | 0 | 1.3 | 0 | 0 | 0 | 0 | 0 | 0
PYRITE |  | 0.5 | 2 | 3.5 | 2.7 | 5.3 | 13.6 | 5.7 | 1.7 | 5.6 | 2.2
APATITE ** |  | 0 | 0 | 0 | 0 | 0 | 0 | 0 | 0.8 | 0.7 | 0.4
AKAGANEITE ** |  | 0 | 0 | 0 | 0 | 0 | 1.6 | 0 | 0 | 0.4 | 0
TOTAL |  | 100 | 100 | 100 | 100 | 100 | 100 | 100 | 100 | 100 | 100
MINERALS (Sand/Silt scan)
Weight Percent |  | 98 | 99 | 98 | 97 | 97 | 96 | 98 | 98 | 98 | 99
QUARTZ |  | 40.6 | 48.5 | 46.9 | 56.4 | 68.2 | 87.5 | 80.1 | 12.8 | 57.1 | 7.8
K-FELDSPAR |  | 0.7 | 0.9 | 0.4 | 0.6 | 0.5 | 0.7 | 0.3 | 0.3 | 0.3 | 0.2
PLAGIOCLASE |  | 1.1 | 1.8 | 1.1 | 1.1 | 1.1 | 0.7 | 0.9 | 1.7 | 2.1 | 1.2
CALCITE |  | 0 | 0 | 2.5 | 0 | 0 | 0 | 0.2 | 68 | 19.8 | 77.4
FE DOLOMITE |  | 0 | 0 | 0.3 | 1.5 | 1.2 | 0.2 | 0 | 0 | 6.2 | 5.3
DOLOMITE |  | 0 | 0 | 0 | 0 | 0 | 0 | 5.6 | 8.2 | 0 | 0
SIDERITE |  | 0 | 0 | 0 | 10.3 | 0.2 | 0 | 0 | 0 | 0.2 | 0
PYRITE |  | 7.6 | 5.7 | 10.4 | 6.3 | 7.5 | 3.9 | 3 | 1.5 | 4.5 | 2.2
APATITE ** |  | 0.3 | 0.6 | 0.3 | 0 | 1.1 | 0.5 | 0.4 | 0.2 | 0.5 | 0.2
AKAGANEITE ** |  | 0 | 0 | 1.3 | 0.9 | 0 | 0.6 | 0 | 0 | 0 | 0.8
ILLITE/SCMETITE * |  | 5 | 5 | 5.8 | 2.8 | 2.5 | 1.8 | 1.7 | 0.5 | 1.7 | 0.9
ILLITE |  | 17.4 | 16.2 | 15.7 | 10.2 | 8.4 | 4.5 | 4.3 | 1.3 | 5.1 | 1.5
KAOLINITE |  | 15.6 | 12.9 | 10.1 | 6.6 | 6.2 | 0.6 | 2.4 | 5.1 | 1.8 | 1.8
CHLORITE |  | 11.7 | 8.5 | 5.1 | 3.1 | 3.2 | 0.9 | 1.1 | 0.5 | 0.6 | 0.7
TOTAL |  | 100 | 100 | 100 | 100 | 100 | 100 | 100 | 100 | 100 | 100
WHOLE ROCK MINERALOGY
QUARTZ |  | 40 | 48.1 | 46.2 | 55.1 | 66.9 | 83 | 79.3 | 12.7 | 56.6 | 7.8
K-FELDSPAR |  | 0.6 | 0.9 | 0.4 | 0.7 | 0.5 | 0.7 | 0.4 | 0.3 | 0.3 | 0.2
PLAGIOCLASE |  | 1.1 | 1.7 | 1.1 | 1.1 | 1.1 | 0.7 | 0.9 | 1.6 | 2 | 1.2
CALCITE |  | 0 | 0 | 2.5 | 0 | 0 | 0 | 0.1 | 67.9 | 19.7 | 77.4
FE DOLOMITE ** |  | 0 | 0 | 0.3 | 1.5 | 1.1 | 0.2 | 0 | 0 | 6.1 | 5.3
DOLOMITE |  | 0 | 0 | 0 | 0 | 0 | 0 | 5.5 | 8.1 | 0 | 0
SIDERITE |  | 0 | 0 | 0 | 10 | 0.2 | 0 | 0 | 0 | 0.2 | 0
PYRITE |  | 7.4 | 5.7 | 10.2 | 6.2 | 7.4 | 4.2 | 3.1 | 1.5 | 1.5 | 2.2
APATITE * |  | 0.3 | 0.6 | 0.3 | 0 | 1.1 | 0.5 | 0.4 | 0.2 | 0.5 | 0.2
AKAGANEITE * |  | 0 | 0 | 1.3 | 0.8 | 0 | 0.6 | 0 | 0 | 0 | 0.8
TOTAL |  | 49.4 | 57 | 62.4 | 75.5 | 78.4 | 89.9 | 89.6 | 92.3 | 90 | 95
ILLITE/SCMETITE |  | 5.5 | 5.2 | 6.1 | 3.6 | 3 | 2.9 | 2.1 | 0.5 | 1.9 | 0.9
ILLITE |  | 17.9 | 16.5 | 16.1 | 10.9 | 9.1 | 5.5 | 4.8 | 1.4 | 5.6 | 1.6
KAOLINITE |  | 15.6 | 12.9 | 10.3 | 6.9 | 6.4 | 0.7 | 2.4 | 5.3 | 1.8 | 1.8
CHLORITE |  | 11.6 | 8.5 | 5.2 | 3.2 | 3.2 | 1 | 1.1 | 0.5 | 0.7 | 0.7
TOTAL |  | 50.6 | 43 | 37.6 | 24.5 | 21.6 | 10.1 | 10.4 | 7.7 | 10 | 5
GRAND TOTAL |  | 100 | 100 | 100 | 100 | 100 | 100 | 100 | 100 | 100 | 100
RELATIVE CLAY ABUNDANCE
% I/S EXPANDABILITY |  | 20-25 | 20-25 | 20-25 | 20-25 | 20-25 | 20-25 | 20-25 | 20-25 | 20-25 | 20-25
ILLITE/SCMETITE (I/S) |  | 11 | 12 | 16 | 14 | 14 | 29 | 20 | 6 | 19 | 19
ILLITE |  | 35 | 38 | 43 | 44 | 42 | 55 | 46 | 18 | 56 | 32
KAOLINITE |  | 31 | 30 | 27 | 28 | 29 | 7 | 23 | 69 | 18 | 37
CHLORITE |  | 23 | 20 | 14 | 13 | 15 | 10 | 10 | 7 | 7 | 13
TOTAL |  | 100 | 100 | 100 | 100 | 100 | 100 | 100 | 100 | 100 | 100
* please verify
** Peak is slightly shifted

## METHANE ADSORPTION ISOTHERM
Sample 13 Depth 1517.07-17.37 m TOC=1.64% |  |  |  | Sample Weight = 192.29g Particle Size = <20 Mesh Temperature = 156.2 oF (69.0 oC) As received Moisture = 4.20% | [7 empty] | Formation: | Exshaw
Raw Basis |  |  |  | Dry Basis |  |  |  | Dry, Ash Free Basis
Pressure |  | Gas Content |  | Pressure |  | Gas Content |  | Pressure |  | Gas Content
(psia) | (Mpa) | (scf/ton) | (scc/gm) | (psia) | (Mpa) | (scf/ton) | (scc/gm) | (psia) | (Mpa) | (scf/ton) | (scc/gm)
55 | 0.38 | 1.2 | 0.04 | 55 | 0.38 | 1.3 | 0.04 | 55 | 0.38 | 1.3 | 0.04
112 | 0.77 | 2.1 | 0.07 | 112 | 0.77 | 2.2 | 0.07 | 112 | 0.77 | 2.2 | 0.07
213 | 1.47 | 4.2 | 0.13 | 213 | 1.47 | 4.4 | 0.14 | 213 | 1.47 | 4.4 | 0.04
361 | 2.49 | 5.8 | 0.18 | 361 | 2.49 | 6.1 | 0.19 | 361 | 2.49 | 6.1 | 0.19
509 | 3.51 | 7.5 | 0.23 | 509 | 3.51 | 7.8 | 0.24 | 509 | 3.51 | 7.8 | 0.24
811 | 5.59 | 10.4 | 0.32 | 811 | 5.59 | 10.9 | 0.34 | 811 | 5.59 | 10.9 | 0.34
1214 | 8.37 | 12.9 | 0.4 | 1214 | 8.37 | 13.5 | 0.42 | 1214 | 8.37 | 13.5 | 0.42
1612 | 11.11 | 14.7 | 0.46 | 1612 | 11.11 | 15.3 | 0.48 | 1612 | 11.11 | 15.3 | 0.48
2076 | 14.31 | 16.1 | 0.5 | 2076 | 14.31 | 16.8 | 0.52 | 2076 | 14.31 | 16.8 | 0.52
Langmuir Coefficient |  | V=24.9*P/P(P+1139.8) |  | Langmuir Coefficients |  | V=26.0*P/P(P+1139.8) |  | Langmuir Coefficient |  | V=26.0*P/P(P+1139.8)
PL |  | VL |  | PL |  | VL |  | PL |  | VL
(psia) | (Mpa) | (scf/ton) | (scc/gm) | (psia) | (Mpa) | (scf/ton) | (scc/gm) | (psia) | (Mpa) | (scf/ton) | (scc/gm)
1139.8 | 7.86 | 24.9 | 0.8 | 1139.8 | 7.86 | 26 | 0.8 | 1139.8 | 7.86 | 26 | 0.8
Sample 25 Depth 1543.70-44.00 m TOC=2.75% |  |  |  | Sample Weight = 186.59g Particle Size = <20 Mesh Temperature = 156.2 oF (69.0 oC) As received Moisture = 3.12% | [7 empty] | Formation: | Exshaw
Raw Basis |  |  |  | Dry Basis |  |  |  | Dry, Ash Free Basis
Pressure |  | Gas Content |  | Pressure |  | Gas Content |  | Pressure |  | Gas Content
(psia) | (Mpa) | (scf/ton) | (scc/gm) | (psia) | (Mpa) | (scf/ton) | (scc/gm) | (psia) | (Mpa) | (scf/ton) | (scc/gm)
55 | 0.38 | 1.8 | 0.06 | 55 | 0.38 | 1.9 | 0.06 | 55 | 0.38 | 1.9 | 0.06
110 | 0.76 | 3.9 | 0.12 | 110 | 0.76 | 4 | 0.12 | 110 | 0.76 | 4 | 0.12
210 | 1.45 | 6.3 | 0.2 | 210 | 1.45 | 6.5 | 0.2 | 210 | 1.45 | 6.5 | 0.2
356 | 2.45 | 9.5 | 0.3 | 356 | 2.45 | 9.8 | 0.31 | 356 | 2.45 | 9.8 | 0.31
504 | 3.47 | 11.6 | 0.36 | 504 | 3.47 | 12 | 0.37 | 504 | 3.47 | 12 | 0.37
804 | 5.54 | 15.8 | 0.49 | 804 | 5.54 | 16.3 | 0.51 | 804 | 5.54 | 16.3 | 0.51
1203 | 8.29 | 19.5 | 0.61 | 1203 | 8.29 | 20.1 | 0.63 | 1203 | 8.29 | 20.1 | 0.63
1596 | 11 | 22.7 | 0.71 | 1596 | 11 | 23.4 | 0.73 | 1596 | 11 | 23.4 | 0.73
2055 | 14.17 | 24.9 | 0.78 | 2055 | 14.17 | 25.7 | 0.8 | 2055 | 14.17 | 25.7 | 0.8
Langmuir Coefficient |  | V=37.3*P/P(P+1053.5) |  | Langmuir Coefficients |  | V=38.5*P/P(P+1053.5) |  | Langmuir Coefficient |  | V=38.5*P/P(P+1053.5
PL |  | VL |  | PL |  | VL |  | PL |  | VL
(psia) | (Mpa) | (scf/ton) | (scc/gm) | (psia) | (Mpa) | (scf/ton) | (scc/gm) | (psia) | (Mpa) | (scf/ton) | (scc/gm)
1.53.5 | 7.26 | 37.3 | 1.2 | 1053.5 | 7.26 | 38.5 | 1.2 | 1053.5 | 7.26 | 38.5 | 1.2
Sample 35 Depth 1553.40-53.70 m TOC=3.64% |  |  |  | Sample Weight = 207.5g Particle Size = <20 Mesh Temperature = 156.2 oF (69.0 oC) As received Moisture = 1.70% | [7 empty] | Formation: | Exshaw
Raw Basis |  |  |  | Dry Basis |  |  |  | Dry, Ash Free Basis
Pressure |  | Gas Content |  | Pressure |  | Gas Content |  | Pressure |  | Gas Content
(psia) | (Mpa) | (scf/ton) | (scc/gm) | (psia) | (Mpa) | (scf/ton) | (scc/gm) | (psia) | (Mpa) | (scf/ton) | (scc/gm)
58 | 0.4 | 2.1 | 0.07 | 58 | 0.4 | 2.1 | 0.07 | 58 | 0.4 | 2.1 | 0.07
116 | 0.8 | 5.3 | 0.17 | 116 | 0.8 | 5.4 | 0.17 | 116 | 0.8 | 5.4 | 0.17
219 | 1.51 | 8.7 | 0.27 | 219 | 1.51 | 8.9 | 0.28 | 219 | 1.51 | 8.9 | 0.28
374 | 2.58 | 12 | 0.37 | 374 | 2.58 | 12.2 | 0.38 | 374 | 2.58 | 12.2 | 0.38
524 | 3.61 | 15.3 | 0.48 | 524 | 3.61 | 15.6 | 0.49 | 524 | 3.61 | 15.6 | 0.49
838 | 5.78 | 20.8 | 0.65 | 838 | 5.78 | 21.2 | 0.66 | 838 | 5.78 | 21.2 | 0.66
1250 | 8.62 | 26.8 | 0.84 | 1250 | 8.62 | 27.3 | 0.85 | 1250 | 8.62 | 27.3 | 0.85
1651 | 11.38 | 30.9 | 0.96 | 1651 | 11.38 | 31.4 | 0.98 | 1651 | 11.38 | 31.4 | 0.98
2117 | 14.6 | 33.3 | 1.04 | 2117 | 14.6 | 33.9 | 1.06 | 2117 | 14.6 | 33.9 | 1.06
Langmuir Coefficient |  | V=52.6*P/P(P+1216.0) |  | Langmuir Coefficients |  | V=53.5*P/P(P+216.0) |  | Langmuir Coefficient |  | V=53.5*P/P(P+1216.0)
PL |  | VL |  | PL |  | VL |  | PL |  | VL
(psia) | (Mpa) | (scf/ton) | (scc/gm) | (psia) | (Mpa) | (scf/ton) | (scc/gm) | (psia) | (Mpa) | (scf/ton) | (scc/gm)
1216 | 8.38 | 52.6 | 1.6 | 1216 | 8.38 | 53.5 | 1.7 | 116 | 8.38 | 53.5 | 1.7

## DESORPTION
Sample | Depth | Raw Weight | AR Residual Gas Content | AR Measured Gas Content | AR Lost Gas Content | AR Total Gas Content | D/R2 | Sorption | Measured | Ash Content | RES Moisture
| metre | g | Scf/Ton | Scf/Ton | Scf/Ton | Scf/Ton |  | time | gas | percent | percent | Formation:
1 | 1513.22 - 1513.52 | 3239 | 0 | 8.22 | 2.96 | 11.17 | 3.76e-06 | 4.93 | 830.79 | 0 | 0 | Exshaw
2 | 1515.22 - 1515.52 | 2669 | 0 | 8.46 | 3 | 11.46 | 3.96e-06 | 4.68 | 704.43 | 0 | 0 | Exshaw
3 | 1517.07 - 1517.37 | 2655 | 2.97 | 10.69 | 3.43 | 17.09 | 2.46e-06 | 7.53 | 886.21 | 0 | 0 | Exshaw
4 | 1518.0 - 1519.1 | 2812 | 0 | 8.2 | 3.29 | 11.48 | 4.65e-06 | 3.98 | 719.32 | 0 | 0 | Exshaw
5 | 1520.3 - 1520.6 | 2703 | 0 | 7.22 | 7.36 | 14.58 | 2.62e-06 | 7.08 | 609.27 | 0 | 0 | Exshaw
6 | 1522.3 - 1522.6 | 2832 | 0 | 7.53 | 1.95 | 9.48 | 3.96e-06 | 4.68 | 665.98 | 0 | 0 | Exshaw
7 | 1524.8 - 1525.1 | 2910 | 0 | 18.35 | 5.84 | 24.19 | 2.61e-06 | 7.09 | 1667.2 | 0 | 0 | Exshaw
8 | 1525.8 - 1526.1 | 3014 | 0 | 17.4 | 5.09 | 22.49 | 2.38e-06 | 7.79 | 1637.36 | 0 | 0 | Exshaw
9 | 1526.8 - 1527.1 | 3202 | 0 | 12.53 | 4.79 | 17.33 | 2.85e-06 | 6.49 | 1252.75 | 0 | 0 | Exshaw
10 | 1527.59 - 1527.89 | 3099 | 0 | 11.7 | 2.93 | 14.62 | 1.88e-06 | 9.85 | 1131.48 | 0 | 0 | Exshaw
11 | 1528.8 - 1529.1 | 3123 | 0 | 20.33 | 7.49 | 27.83 | 2.68e-06 | 6.91 | 1982.28 | 0 | 0 | Exshaw
12 | 1530.5 - 1530.8 | 2746 | 0 | 17.52 | 4.88 | 22.39 | 2.46e-06 | 7.54 | 1501.52 | 0 | 0 | Exshaw
13 | 1531.5 - 1531.8 | 3283 | 0 | 16.97 | 7.04 | 24 | 3.61e-06 | 5.13 | 1738.68 | 0 | 0 | Exshaw
14 | 1532.5 - 1532.8 | 3189 | 0 | 19.57 | 7.8 | 27.37 | 3.28e-06 | 5.64 | 1947.89 | 0 | 0 | Exshaw
15 | 1533.55 - 1533.85 | 3103 | 4.33 | 19.24 | 7.96 | 31.54 | 2.36e-06 | 7.85 | 1863.97 | 0 | 0 | Exshaw
16 | 1534.5 - 1534.8 | 3474 | 0 | 17.94 | 7.75 | 25.69 | 3.41e-06 | 5.43 | 1945.74 | 0 | 0 | Exshaw
17 | 1535.5 - 1535.8 | 3135 | 0 | 23.01 | 10.89 | 33.9 | 4.08e-06 | 4.54 | 2251.59 | 0 | 0 | Exshaw
18 | 1536.7 - 1537.0 | 3140 | 0 | 15.13 | 6.38 | 21.5 | 4.84e-06 | 3.83 | 1482.49 | 0 | 0 | Exshaw
19 | 1537.7 - 1538.0 | 3373 | 0 | 21.5 | 6.64 | 28.14 | 2.85e-06 | 6.5 | 2263.73 | 0 | 0 | Exshaw
20 | 1538.7 - 1539.0 | 3333 | 0 | 21.57 | 5.51 | 27.08 | 2.25e-06 | 8.23 | 2244.11 | 0 | 0 | Exshaw
21 | 1539.7 - 1540.0 | 3103 | 0 | 20.97 | 8.4 | 29.37 | 3.15e-06 | 5.87 | 2031.31 | 0 | 0 | Exshaw
22 | 1540.7 - 1541.0 | 3357 | 0 | 18.37 | 9.03 | 27.4 | 3.54e-06 | 5.23 | 1924.74 | 0 | 0 | Exshaw
23 | 1541.7 - 1542.0 | 3406 | 0 | 21.99 | 8.87 | 30.86 | 2.65e-06 | 6.99 | 2338.37 | 0 | 0 | Exshaw
24 | 1542.7 - 1543.0 | 3218 | 4.3 | 24.6 | 11.93 | 40.83 | 2.74e-06 | 6.77 | 2470.85 | 0 | 0 | Exshaw
25 | 1543.7 - 1544.0 | 3398 | 0 | 26.91 | 9.59 | 26.5 | 2e-06 | 9.26 | 2854.28 | 0 | 0 | Exshaw
26 | 1544.1 - 1544.4 | 3215 | 0 | 24.55 | 8.33 | 32.88 | 3.69e-06 | 5.02 | 2463.82 | 0 | 0 | Exshaw
27 | 1545.6 - 1545.9 | 3161 | 0 | 25.76 | 8.21 | 33.97 | 4.16e-06 | 4.45 | 2541.57 | 0 | 0 | Exshaw
28 | 1546.6 - 1546.9 | 3095 | 4.59 | 33.27 | 8.88 | 46.73 | 1.55e-06 | 11.95 | 3213.69 | 0 | 0 | Exshaw
29 | 1547.6 - 1547.9 | 3021 | 0 | 34.33 | 8.6 | 42.93 | 2.05e-06 | 9.02 | 3236.91 | 0 | 0 | Exshaw
30 | 1548.6 - 1548.9 | 3254 | 0 | 32.84 | 9.03 | 41.87 | 2.88e-06 | 6.43 | 3335.16 | 0 | 0 | Exshaw
31 | 1549.4 - 1549.7 | 3305 | 0 | 36.41 | 7.91 | 44.32 | 1.29e-06 | 14.31 | 3755.82 | 0 | 0 | Exshaw
32 | 1550.4 - 1550.7 | 3807 | 0 | 30.52 | 9.16 | 39.68 | 2.13e-06 | 8.71 | 3626.27 | 0 | 0 | Exshaw
33 | 1551.4 - 1551.7 | 3263 | 0 | 30.24 | 14.29 | 44.54 | 3.78e-06 | 4.89 | 3080.35 | 0 | 0 | Exshaw
34 | 1552.3 - 1552.6 | 3037 | 6.48 | 53.14 | 11.92 | 71.54 | 1.36e-06 | 13.66 | 5037.8 | 0 | 0 | Exshaw
35 | 1553.4 - 1553.7 | 3165 | 0 | 40.17 | 12.7 | 52.87 | 2.1e-06 | 8.81 | 3968.3 | 0 | 0 | Exshaw
36 | 1558.6 - 1558.9 | 2855 | 0 | 33.95 | 12.7 | 46.65 | 3.97e-06 | 4.66 | 3025.41 | 0 | 0 | Kotcho
37 | 1559.33 - 1559.63 | 2182 | 6.28 | 33.92 | 13.4 | 53.6 | 4.37e-06 | 4.24 | 2310.46 | 0 | 0 | Kotcho
38 | 1560.8 - 1561.1 | 3563 | 0 | 15.03 | 4.55 | 19.58 | 4.17e-06 | 4.44 | 1671.33 | 0 | 0 | Kotcho
39 | 1562.1 - 1562.4 | 3458 | 0 | 6.48 | 0.71 | 7.19 | 3.25e-06 | 5.71 | 669.81 | 0 | 0 | Kotcho
40 | 1563.1 - 1563.4 | 3393 | 0 | 6.5 | 0.25 | 6.75 | 2.36e-06 | 7.86 | 687.92 | 0 | 0 | Kotcho