## DESPORPTION SUMMARY
Desorption Results for Inga 1-30-85-23W6
Sample | Depth | AR Weight | AR Lost Gas Content | AR Measured Gas Content | AR Residual Gas Content | AR Total Gas Content | Bulk Density | Air-Dry Ash Content | Comments
| metre | g | Scf/Ton | Scf/Ton | Scf/Ton | Scf/Ton | g/cc | percent |  | Formation:
1 | 998.6 - 998.9 | 2913.3 | 4.3 | 17.8 | 2.5 | 24.6 | 2.5 | 90.1 | shale | Gething
2 | 1002.7 - 1003.0 | 2547.2 | 1.4 | 13.6 | - | 14.9 | 2.6 | 91.3 | shale | Gething
3 | 1007.9 - 1008.2 | 2254.7 | 3.5 | 66.7 | 9.4 | 79.6 | 2.2 | 72.2 | shale+bottom 6cm is coal | Gething
4 | 1011.8 - 1012.1 | 2534.6 | 1.8 | 21.6 | - | 23.5 | 2.5 | 89.8 | shale | Gething
5 | 1031.0 - 1031.3 | 2529 | 4.1 | 28.6 | - | 32.8 | 2.5 | 87.2 | shale | Gething
6 | 1054.6 - 1054.9 | 3412.7 | 0.9 | 4.7 | - | 5.6 | 2.7 | 92.9 | shale | Gething
7 | 1058.4 - 1058.7 | 2867.3 | 0.6 | 8.2 | - | 8.8 | 2.7 | 93.4 | shale | Gething

## TOC PYROLYSIS
1-30-85-23-W6
Depth (m) |  |  |  | Leco |  | RE |  | Tmax | ** | Meas. |  |  |  | S1/TOC
Top | Formation | Sample Type | Sample Prep | TOC | S1 (mg HC/g) | S2 (mg HC/g) | S3 (mg CO2/g) | (oC) |  | % Ro | HI | OI | S2/S3 | *100 | PI
1758.3 | Doig | Core | EXT | 0.35 | 0.08 | 0.09 | 0.39 | 448 | ** |  | 26 | 112 | 0.2 | 23 | 0.47
1762.8 | Doig | Core | EXT | 0.4 | 0.08 | 0.14 | 0.47 | 442 | ** |  | 35 | 117 | 0.3 | 20 | 0.36
1765.3 | Doig | Core | EXT | 0.34 | 0.07 | 0.11 | 0.43 | 435 | ** |  | 33 | 128 | 0.3 | 21 | 0.39
1767.4 | Doig | Core | EXT | 0.33 | 0.01 | 0.09 | 0.44 | 440 | ** |  | 28 | 135 | 0.2 | 3 | 0.1
1770.5 | Doig | Core | EXT | 0.35 | 0.08 | 0.12 | 0.43 | 440 | ** |  | 34 | 121 | 0.3 | 23 | 0.4
** low S2, Tmax is unreliable

## METHANE ADSORPTION ISOTHERMS
1-30-85-23W6
Sample 3 Depth 1007.9-1008.2 m |  |  |  | Sample Weight = 127.58g Particle Size = <20 Mesh Temperature = 93.2 oF (34.0 oC) Ash Content 45.51% EQ Moisture Content = 1.34% | [7 empty] | Formation: | Gething
Raw Basis |  |  |  | Dry Basis |  |  |  | Dry, Ash Free Basis
Pressure |  | Gas Content |  | Pressure |  | Gas Content |  | Pressure |  | Gas Content
(psia) | (Mpa) | (scf/ton) | (scc/gm) | (psia) | (Mpa) | (scf/ton) | (scc/gm) | (psia) | (Mpa) | (scf/ton) | (scc/gm)
32 | 0.22 | 16.1 | 0.5 | 32 | 0.22 | 16.3 | 0.51 | 32 | 0.22 | 30.3 | 0.95
68 | 0.47 | 34.9 | 1.09 | 68 | 0.47 | 35.4 | 1.1 | 68 | 0.47 | 65.7 | 2.05
118 | 0.81 | 57 | 1.78 | 118 | 0.81 | 57.8 | 1.8 | 118 | 0.81 | 107.3 | 3.35
193 | 1.33 | 81 | 2.53 | 193 | 1.33 | 82.1 | 2.56 | 193 | 1.33 | 152.4 | 4.76
384 | 2.65 | 126.2 | 3.94 | 384 | 2.65 | 127.9 | 3.99 | 384 | 2.65 | 237.4 | 7.41
686 | 4.73 | 171.4 | 5.35 | 686 | 4.73 | 173.7 | 5.42 | 686 | 4.73 | 322.4 | 10.06
1096 | 7.56 | 206.6 | 6.45 | 1096 | 7.56 | 209.4 | 6.54 | 1096 | 7.56 | 388.7 | 12.13
1580 | 10.89 | 232.2 | 7.25 | 1580 | 10.89 | 235.4 | 7.35 | 1580 | 10.89 | 437 | 13.64
1959 | 13.51 | 247.6 | 7.73 | 1959 | 13.51 | 251 | 7.83 | 1959 | 13.51 | 465.9 | 14.54
Langmuir Coefficient |  | V=316.5*P/P(P+565.8) |  | Langmuir Coefficients |  | V=320.8*P/P(P+565.8) |  | Langmuir Coefficient |  | V=595.6*P/P(P+565.8)
PL |  | VL |  | PL |  | VL |  | PL |  | VL
(psia) | (Mpa) | (scf/ton) | (scc/gm) | (psia) | (Mpa) | (scf/ton) | (scc/gm) | (psia) | (Mpa) | (scf/ton) | (scc/gm)
565.8 | 3.9 | 316.5 | 9.9 | 565.8 | 3.9 | 320.8 | 10 | 565.8 | 3.9 | 595.6 | 18.6