## SEMI-QUANT MINERALOGY XRD
Bulk and Clay Smear <5 Micron Fraction
b-090-J/094-O-08
|  |  | BULK POWDER XRD (Weight % Fraction) | [7 empty] | CLAY SMEAR <2 MICRON SRC (Weight % Fraction)
Total Clay
% <5
Sample Depth |  | Quartz | Feldspar | Calcite | Dolomite | Pyrite |  | Micron by | Quartz | Feldspar | Calcite | Dolomite | Pyrite |  | Chlorite
(m) | Petro | % | (K+P) % | % | % | % | Illite % | Mass | % | (K+P) % | % | % | % | Illite % | %
2629.20 | 1 | 66 | Tr+8 | 6 | 8 | 5 | 5 | 3.4 | 24 | 2-P | 1 | 3 | 2 | 66 | 2
2632.25 | 1 | 49 | Tr+11 | 3 | 20 | 12 | 5 | 3.6 | 18 | 2-P | 1 | 6 | 2 | 68 | 2
2635.1 | 1 | 59 | 9-P | 11 | 8 | 8 | 4 | 2.5 | 21 | 2-P | 12 | 3 | 2 | 59 | Tr
2638.05 | 1 | 4 | 2-P | 91 |  | 3 |  | 5.3 | 1 | 1-P | 96 |  | Tr | 2
2641.05 | 1 | 45 | 11-P | 24 | 5 | 11 | 4 | 2.4 | 17 | 2-P | 43 | 2 | 2 | 33 | Tr
2645.1 | 1 | 63 | 9-P | 4 | 4 | 11 | 9 | 5.4 | 15 | 1-P | 1 | 1 | 1 | 78 | 3

## XRD BULK POWDER
LOCN: | b-090-J/094-O-08 | [5 empty] | LOCN: | b-090-J/094-O-08 | [5 empty] | LOCN: | b-090-J/094-O-08 | [5 empty] | LOCN: | b-090-J/094-O-08 | [5 empty] | LOCN: | b-090-J/094-O-08 | [5 empty] | LOCN: | b-090-J/094-O-08
DEPTH: | 2629.2 | m |  | BULK POWDER |  |  | DEPTH: | 2632.25 | m |  | BULK POWDER |  |  | DEPTH: | 2635.1 | m |  | BULK POWDER |  |  | DEPTH: | 2638.05 | m |  | BULK POWDER |  |  | DEPTH: | 2641.5 | m |  | BULK POWDER |  |  | DEPTH: | 2645.1 | m |  | BULK POWDER
FORM: |  |  |  | 03290310 |  |  | FORM: | [6 empty] | FORM: |  |  |  | 03310310 |  |  | FORM: |  |  |  | 03320310 |  |  | FORM: |  |  |  | 03330310 |  |  | FORM: |  |  |  | 03340310
[5 empty] | WGHT | VOL | [5 empty] | WGHT | VOL | [5 empty] | WGHT | VOL | [5 empty] | WGHT | VOL | [5 empty] | WGHT | VOL | [5 empty] | WGHT | VOL
| 2 THETA | DENSITY | INTENSITY | FACTOR | FRACTION | FRACTION |  | 2 THETA | DENSITY | INTENSITY | FACTOR | FRACTION | FRACTION |  | 2 THETA | DENSITY | INTENSITY | FACTOR | FRACTION | FRACTION |  | 2 THETA | DENSITY | INTENSITY | FACTOR | FRACTION | FRACTION |  | 2 THETA | DENSITY | INTENSITY | FACTOR | FRACTION | FRACTION |  | 2 THETA | DENSITY | INTENSITY | FACTOR | FRACTION | FRACTION
QUARTZ | 20.9 | 2.65 | 3863 | 1 | 0.66 | 0.69 | QUARTZ | 20.9 | 2.65 | 2992 | 1 | 0.49 | 0.53 | QUARTZ | 20.9 | 2.65 | 3618 | 1 | 0.59 | 0.62 | QUARTZ | 20.9 | 2.65 | 168 | 1 | 0.04 | 0.04 | QUARTZ | 20.9 | 2.65 | 2861 | 1 | 0.45 | 0.48 | QUARTZ | 20.9 | 2.65 | 3297 | 1 | 0.63 | 0.67
K-FELDSPAR | 25.8 | 2.58 | 0 | 3.12 | 0 | 0 | K-FELDSPAR | 25.8 | 2.58 | 0 | 3.12 | 0 | 0 | K-FELDSPAR | 25.8 | 2.58 | 0 | 3.12 | 0 | 0 | K-FELDSPAR | 25.8 | 2.58 | 0 | 3.12 | 0 | 0 | K-FELDSPAR | 25.8 | 2.58 | 0 | 3.12 | 0 | 0 | K-FELDSPAR | 25.8 | 2.58 | 0 | 3.12 | 0 | 0
K-FELDSPAR | 27.5 | 2.58 | TR | 1.1 | 0 | 0 | K-FELDSPAR | 27.5 | 2.58 | tr | 1.1 | 0 | 0 | K-FELDSPAR | 27.5 | 2.58 | 0 | 1.1 | 0 | 0 | K-FELDSPAR | 27.5 | 2.58 | 0 | 1.1 | 0 | 0 | K-FELDSPAR | 27.5 | 2.58 | 0 | 1.1 | 0 | 0 | K-FELDSPAR | 27.5 | 2.58 | 0 | 1.1 | 0 | 0
PLAGIOCLASE | 22.1 | 2.63 | 0 | 1.63 | 0 | 0 | PLAGIOCLASE | 22.1 | 2.63 | 0 | 1.63 | 0 | 0 | PLAGIOCLASE | 22.1 | 2.63 | 0 | 1.63 | 0.09 | 0.1 | PLAGIOCLASE | 22.1 | 2.63 | 0 | 1.63 | 0 | 0 | PLAGIOCLASE | 22.1 | 2.63 | 0 | 1.63 | 0.11 | 0.12 | PLAGIOCLASE | 22.1 | 2.63 | 0 | 1.63 | 0 | 0
PLAGIOCLASE | 28 | 2.63 | 470 | 0.98 | 0.08 | 0.08 | PLAGIOCLASE | 28 | 2.63 | 652 | 0.98 | 0.11 | 0.11 | PLAGIOCLASE | 28 | 2.63 | 558 | 0.98 | 0.11 | 0.11 | PLAGIOCLASE | 28 | 2.63 | 94 | 0.98 | 0.02 | 0.02 | PLAGIOCLASE | 28 | 2.63 | 694 | 0.98 | 0.24 | 0.25 | PLAGIOCLASE | 28 | 2.63 | 481 | 0.98 | 0.09 | 0.1
CALCITE | 29.5 | 2.71 | 408 | 0.78 | 0.05 | 0.06 | CALCITE | 29.5 | 2.71 | 269 | 0.78 | 0.03 | 0.04 | CALCITE | 29.5 | 2.71 | 865 | 0.78 | 0.08 | 0.08 | CALCITE | 29.5 | 2.71 | 4901 | 0.78 | 0.91 | 0.92 | CALCITE | 29.5 | 2.71 | 1967 | 0.78 | 0.05 | 0.05 | CALCITE | 29.5 | 2.71 | 294 | 0.78 | 0.04 | 0.05
DOLOMITE | 30.8 | 2.84 | 491 | 0.96 | 0.08 | 0.08 | DOLOMITE | 30.8 | 2.84 | 1258 | 0.96 | 0.2 | 0.2 | DOLOMITE | 30.8 | 2.84 | 520 | 0.96 | 0 | 0 | DOLOMITE | 30.8 | 2.84 | 0 | 0.96 | 0 | 0 | DOLOMITE | 30.8 | 2.84 | 344 | 0.96 | 0 | 0 | DOLOMITE | 30.8 | 2.84 | 202 | 0.96 | 0.04 | 0.04
ARAGONITE | 26.2 | 2.93 | 0 | 1.8 | 0 | 0 | ARAGONITE | 26.2 | 2.93 | 0 | 1.8 | 0 | 0 | ARAGONITE | 26.2 | 2.93 | 0 | 1.8 | 0 | 0 | ARAGONITE | 26.2 | 2.93 | 0 | 1.8 | 0 | 0 | ARAGONITE | 26.2 | 2.93 | 0 | 1.8 | 0 | 0 | ARAGONITE | 26.2 | 2.93 | 0 | 1.8 | 0 | 0
SIDERITE | 32 | 3.8 | 0 | 0.84 | 0 | 0 | SIDERITE | 32 | 3.8 | 0 | 0.84 | 0 | 0 | SIDERITE | 32 | 3.8 | 0 | 0.84 | 0 | 0 | SIDERITE | 32 | 3.8 | 0 | 0.84 | 0 | 0 | SIDERITE | 32 | 3.8 | 0 | 0.84 | 0 | 0 | SIDERITE | 32 | 3.8 | 0 | 0.84 | 0 | 0
APATITE | 25.9 | 3.2 | 0 | 1.88 | 0 | 0 | APATITE | 25.9 | 3.2 | 0 | 1.88 | 0 | 0 | APATITE | 25.9 | 3.2 | 0 | 1.88 | 0 | 0 | APATITE | 25.9 | 3.2 | 0 | 1.88 | 0 | 0 | APATITE | 25.9 | 3.2 | 0 | 1.88 | 0 | 0 | APATITE | 25.9 | 3.2 | 0 | 1.88 | 0 | 0
ANHYDRITE | 25.5 | 2.95 | 0 | 0.13 | 0 | 0 | ANHYDRITE | 25.5 | 2.95 | 0 | 0.13 | 0 | 0 | ANHYDRITE | 25.5 | 2.95 | 0 | 0.13 | 0 | 0 | ANHYDRITE | 25.5 | 2.95 | 0 | 0.13 | 0 | 0 | ANHYDRITE | 25.5 | 2.95 | 0 | 0.13 | 0 | 0 | ANHYDRITE | 25.5 | 2.95 | 0 | 0.13 | 0 | 0
GYPSUM | 11.7 | 2.33 | 0 | 0.85 | 0 | 0 | GYPSUM | 11.7 | 2.33 | 0 | 0.85 | 0 | 0 | GYPSUM | 11.7 | 2.33 | 0 | 0.85 | 0 | 0 | GYPSUM | 11.7 | 2.33 | 0 | 0.85 | 0 | 0 | GYPSUM | 11.7 | 2.33 | 0 | 0.85 | 0 | 0 | GYPSUM | 11.7 | 2.33 | 0 | 0.85 | 0 | 0
BARITE | 26 | 4.5 | 0 | 0.96 | 0 | 0 | BARITE | 26 | 4.5 | 0 | 0.96 | 0 | 0 | BARITE | 26 | 4.5 | 0 | 0.96 | 0 | 0 | BARITE | 26 | 4.5 | 0 | 0.96 | 0 | 0 | BARITE | 26 | 4.5 | 0 | 0.96 | 0 | 0 | BARITE | 26 | 4.5 | 0 | 0.96 | 0 | 0
HALITE | 31.7 | 2.16 | 0 | 0.25 | 0 | 0 | HALITE | 31.7 | 2.16 | 0 | 0.25 | 0 | 0 | HALITE | 31.7 | 2.16 | 0 | 0.25 | 0 | 0 | HALITE | 31.7 | 2.16 | 0 | 0.25 | 0 | 0 | HALITE | 31.7 | 2.16 | 0 | 0.25 | 0 | 0 | HALITE | 31.7 | 2.16 | 0 | 0.25 | 0 | 0
PYRITE | 33.1 | 5 | 796 | 0.6 | 0.08 | 0.05 | PYRITE | 33.1 | 5 | 1226 | 0.6 | 0.12 | 0.07 | PYRITE | 33.1 | 5 | 816 | 0.6 | 0.08 | 0.04 | PYRITE | 33.1 | 5 | 219 | 0.6 | 0.03 | 0.02 | PYRITE | 33.1 | 5 | 1132 | 0.6 | 0.11 | 0.06 | PYRITE | 33.1 | 5 | 931 | 0.6 | 0.11 | 0.06
KAOLINITE | 12.5 | 2.65 | 0 | 1.2 | 0 | 0 | KAOLINITE | 12.5 | 2.65 | 0 | 1.2 | 0 | 0 | KAOLINITE | 12.5 | 2.65 | 0 | 1.2 | 0 | 0 | KAOLINITE | 12.5 | 2.65 | 0 | 1.2 | 0 | 0 | KAOLINITE | 12.5 | 2.65 | 0 | 1.2 | 0 | 0 | KAOLINITE | 12.5 | 2.65 | 0 | 1.2 | 0 | 0
ILLITE | 8.9 | 2.75 | 225 | 1.3 | 0.05 | 0.05 | ILLITE | 8.9 | 2.75 | 226 | 1.3 | 0.05 | 0.05 | ILLITE | 8.9 | 2.75 | 196 | 1.3 | 0.04 | 0.04 | ILLITE | 8.9 | 2.75 | 0 | 1.3 | 0 | 0 | ILLITE | 8.9 | 2.75 | 177 | 1.3 | 0.04 | 0.04 | ILLITE | 8.9 | 2.75 | 353 | 1.3 | 0.09 | 0.09
ILLITE | 19.8 | 2.75 | 0 | 4.2 | 0 | 0 | ILLITE | 19.8 | 2.75 | 0 | 4.2 | 0 | 0 | ILLITE | 19.8 | 2.75 | 0 | 4.2 | 0 | 0 | ILLITE | 19.8 | 2.75 | 0 | 4.2 | 0 | 0 | ILLITE | 19.8 | 2.75 | 0 | 4.2 | 0 | 0 | ILLITE | 19.8 | 2.75 | 0 | 4.2 | 0 | 0
CHLORITE | 6.2 | 3 | 0 | 2 | 0 | 0 | CHLORITE | 6.2 | 3 | 0 | 2 | 0 | 0 | CHLORITE | 6.2 | 3 | 0 | 2 | 0 | 0 | CHLORITE | 6.2 | 3 | 0 | 2 | 0 | 0 | CHLORITE | 6.2 | 3 | 0 | 2 | 0 | 0 | CHLORITE | 6.2 | 3 | 0 | 2 | 0 | 0
SMECTITE | 5 | 2.5 | 0 | 1 | 0 | 0 | SMECTITE | 5 | 2.5 | 0 | 1 | 0 | 0 | SMECTITE | 5 | 2.5 | 0 | 1 | 0 | 0 | SMECTITE | 5 | 2.5 | 0 | 1 | 0 | 0 | SMECTITE | 5 | 2.5 | 0 | 1 | 0 | 0 | SMECTITE | 5 | 2.5 | 0 | 1 | 0 | 0
MICA | 8.9 | 2.75 | 0 | 1 | 0 | 0 | MICA | 8.9 | 2.75 | 0 | 1 | 0 | 0 | MICA | 8.9 | 2.75 | 0 | 1 | 0 | 0 | MICA | 8.9 | 2.75 | 0 | 1 | 0 | 0 | MICA | 8.9 | 2.75 | 0 | 1 | 0 | 0 | MICA | 8.9 | 2.75 | 0 | 1 | 0 | 0
BERTHIERINE | 12.5 | 3.03 | 0 | 1 | 0 | 0 | BERTHIERINE | 12.5 | 3.03 | 0 | 1 | 0 | 0 | BERTHIERINE | 12.5 | 3.03 | 0 | 1 | 0 | 0 | BERTHIERINE | 12.5 | 3.03 | 0 | 1 | 0 | 0 | BERTHIERINE | 12.5 | 3.03 | 0 | 1 | 0 | 0 | BERTHIERINE | 12.5 | 3.03 | 0 | 1 | 0 | 0
TOTAL |  |  |  |  | 1 | 1 | TOTAL |  |  |  |  | 1 | 1 | TOTAL |  |  |  |  | 1 | 1 | TOTAL |  |  |  |  | 1 | 1 | TOTAL |  |  |  |  | 1 | 1 | TOTAL |  |  |  |  | 1 | 1
CALCULATED GRAIN DENSITY = |  |  | 2.86 |  |  |  | CALCULATED GRAIN DENSITY = |  |  | 2.98 |  |  |  | CALCULATED GRAIN DENSITY = |  |  | 2.86 |  |  |  | CALCULATED GRAIN DENSITY = |  |  | 2.78 |  |  |  | CALCULATED GRAIN DENSITY = |  |  | 2.93 |  |  |  | CALCULATED GRAIN DENSITY = |  |  | 2.92

## XRD CLAY SMEAR
LOCN: | b-090-J/094-O-08 | [5 empty] | LOCN: | b-090-J/094-O-08 | [5 empty] | LOCN: | b-090-J/094-O-08 | [5 empty] | LOCN: | b-090-J/094-O-08 | [5 empty] | LOCN: | b-090-J/094-O-08 | [5 empty] | LOCN: | b-090-J/094-O-08
DEPTH: | 2629.2 | m |  | CLAY SMEAR <5um |  |  | DEPTH: | 22632.25 | m |  | CLAY SMEAR <5um |  |  | DEPTH: | 2635.1 | m |  | CLAY SMEAR <5um |  |  | DEPTH: | 2638.05 | m |  | CLAY SMEAR <5um |  |  | DEPTH: | 2641.5 | m |  | CLAY SMEAR <5um |  |  | DEPTH: | 2641.1 | m |  | CLAY SMEAR <5um
FORM: |  |  |  | 03290310 |  |  | FORM: |  |  |  | 03300310 |  |  | FORM: |  |  |  | 03310310 |  |  | FORM: |  |  |  | 03320310 |  |  | FORM: |  |  |  | 03330310 |  |  | FORM: |  |  |  | 03340310
[5 empty] | WGHT | VOL | [5 empty] | WGHT | VOL | [5 empty] | WGHT | VOL | [5 empty] | WGHT | VOL | [5 empty] | WGHT | VOL | [5 empty] | WGHT | VOL
| 2 THETA | DENSITY | INTENSITY | FACTOR | FRACTION | FRACTION |  | 2 THETA | DENSITY | INTENSITY | FACTOR | FRACTION | FRACTION |  | 2 THETA | DENSITY | INTENSITY | FACTOR | FRACTION | FRACTION |  | 2 THETA | DENSITY | INTENSITY | FACTOR | FRACTION | FRACTION |  | 2 THETA | DENSITY | INTENSITY | FACTOR | FRACTION | FRACTION |  | 2 THETA | DENSITY | INTENSITY | FACTOR | FRACTION | FRACTION
QUARTZ | 20.9 | 2.65 | 4242 | 1 | 0.24 | 0.25 | QUARTZ | 20.9 | 2.65 | 3396 | 1 | 0.18 | 0.19 | QUARTZ | 20.9 | 2.65 | 3016 | 1 | 0.21 | 0.22 | QUARTZ | 20.9 | 2.65 | 104 | 1 | 0.01 | 0.01 | QUARTZ | 20.9 | 2.65 | 2313 | 1 | 0.17 | 0.17 | QUARTZ | 20.9 | 2.65 | 3106 | 1 | 0.15 | 0.15
K-FELDSPAR | 25.8 | 2.58 | 0 | 3.12 | 0 | 0 | K-FELDSPAR | 25.8 | 2.58 | 0 | 3.12 | 0 | 0 | K-FELDSPAR | 25.8 | 2.58 | 0 | 3.12 | 0 | 0 | K-FELDSPAR | 25.8 | 2.58 | 0 | 3.12 | 0 | 0 | K-FELDSPAR | 25.8 | 2.58 | 0 | 3.12 | 0 | 0 | K-FELDSPAR | 25.8 | 2.58 | 0 | 3.12 | 0 | 0
K-FELDSPAR | 27.5 | 2.58 | 0 | 0.62 | 0 | 0 | K-FELDSPAR | 27.5 | 2.58 | 0 | 0.62 | 0 | 0 | K-FELDSPAR | 27.5 | 2.58 | 0 | 0.62 | 0 | 0 | K-FELDSPAR | 27.5 | 2.58 | 0 | 0.62 | 0 | 0 | K-FELDSPAR | 27.5 | 2.58 | 0 | 0.62 | 0 | 0 | K-FELDSPAR | 27.5 | 2.58 | 0 | 0.62 | 0 | 0
PLAGIOCLASE | 22.1 | 2.63 | 478 | 1.63 | 0 | 0 | PLAGIOCLASE | 22.1 | 2.63 | 0 | 1.63 | 0 | 0 | PLAGIOCLASE | 22.1 | 2.63 | 0 | 1.63 | 0 | 0 | PLAGIOCLASE | 22.1 | 2.63 | 0 | 1.63 | 0 | 0 | PLAGIOCLASE | 22.1 | 2.63 | 0 | 1.63 | 0 | 0 | PLAGIOCLASE | 22.1 | 2.63 | 0 | 1.63 | 0 | 0
PLAGIOCLASE | 28 | 2.63 | 289 | 0.66 | 0.02 | 0.02 | PLAGIOCLASE | 28 | 2.63 | 536 | 0.66 | 0.02 | 0.02 | PLAGIOCLASE | 28 | 2.63 | 339 | 0.66 | 0.02 | 0.02 | PLAGIOCLASE | 28 | 2.63 | 139 | 0.66 | 0.01 | 0.01 | PLAGIOCLASE | 28 | 2.63 | 448 | 0.66 | 0.02 | 0.02 | PLAGIOCLASE | 28 | 2.63 | 420 | 0.66 | 0.01 | 0.01
CALCITE | 29.5 | 2.71 | 538 | 0.78 | 0.01 | 0.01 | CALCITE | 29.5 | 2.71 | 327 | 0.78 | 0.01 | 0.01 | CALCITE | 29.5 | 2.71 | 2236 | 0.78 | 0.12 | 0.13 | CALCITE | 29.5 | 2.71 | 18578 | 0.78 | 0.96 | 0.96 | CALCITE | 29.5 | 2.71 | 7640 | 0.78 | 0.43 | 0.43 | CALCITE | 29.5 | 2.71 | 286 | 0.78 | 0.01 | 0.01
DOLOMITE | 30.8 | 2.84 | 0 | 0.96 | 0.03 | 0.03 | DOLOMITE | 30.8 | 2.84 | 1249 | 0.96 | 0.06 | 0.06 | DOLOMITE | 30.8 | 2.84 | 502 | 0.96 | 0.03 | 0.03 | DOLOMITE | 30.8 | 2.84 | 0 | 0.96 | 0 | 0 | DOLOMITE | 30.8 | 2.84 | 300 | 0.96 | 0.02 | 0.02 | DOLOMITE | 30.8 | 2.84 | 162 | 0.96 | 0.01 | 0.01
ARAGONITE | 26.2 | 2.93 | 0 | 1.8 | 0 | 0 | ARAGONITE | 26.2 | 2.93 | 0 | 1.8 | 0 | 0 | ARAGONITE | 26.2 | 2.93 | 0 | 1.8 | 0 | 0 | ARAGONITE | 26.2 | 2.93 | 0 | 1.8 | 0 | 0 | ARAGONITE | 26.2 | 2.93 | 0 | 1.8 | 0 | 0 | ARAGONITE | 26.2 | 2.93 | 0 | 1.8 | 0 | 0
SIDERITE | 32 | 2.8 | 0 | 0.84 | 0 | 0 | SIDERITE | 32 | 2.8 | 0 | 0.84 | 0 | 0 | SIDERITE | 32 | 2.8 | 0 | 0.84 | 0 | 0 | SIDERITE | 32 | 2.8 | 0 | 0.84 | 0 | 0 | SIDERITE | 32 | 2.8 | 0 | 0.84 | 0 | 0 | SIDERITE | 32 | 2.8 | 0 | 0.84 | 0 | 0
APATITE | 25.9 | 3.2 | 0 | 1.88 | 0 | 0 | APATITE | 25.9 | 3.2 | 0 | 1.88 | 0 | 0 | APATITE | 25.9 | 3.2 | 0 | 1.88 | 0 | 0 | APATITE | 25.9 | 3.2 | 0 | 1.88 | 0 | 0 | APATITE | 25.9 | 3.2 | 0 | 1.88 | 0 | 0 | APATITE | 25.9 | 3.2 | 0 | 1.88 | 0 | 0
ANHYDRITE | 25.5 | 2.95 | 0 | 0.13 | 0 | 0 | ANHYDRITE | 25.5 | 2.95 | 0 | 0.13 | 0 | 0 | ANHYDRITE | 25.5 | 2.95 | 0 | 0.13 | 0 | 0 | ANHYDRITE | 25.5 | 2.95 | 0 | 0.13 | 0 | 0 | ANHYDRITE | 25.5 | 2.95 | 0 | 0.13 | 0 | 0 | ANHYDRITE | 25.5 | 2.95 | 0 | 0.13 | 0 | 0
GYPSUM | 11.7 | 2.33 | 0 | 0.85 | 0 | 0 | GYPSUM | 11.7 | 2.33 | 0 | 0.85 | 0 | 0 | GYPSUM | 11.7 | 2.33 | 0 | 0.85 | 0 | 0 | GYPSUM | 11.7 | 2.33 | 0 | 0.85 | 0 | 0 | GYPSUM | 11.7 | 2.33 | 0 | 0.85 | 0 | 0 | GYPSUM | 11.7 | 2.33 | 0 | 0.85 | 0 | 0
BARITE | 26 | 4.5 | 0 | 0.96 | 0 | 0 | BARITE | 26 | 4.5 | 0 | 0.96 | 0 | 0 | BARITE | 26 | 4.5 | 0 | 0.96 | 0 | 0 | BARITE | 26 | 4.5 | 0 | 0.96 | 0 | 0 | BARITE | 26 | 4.5 | 0 | 0.96 | 0 | 0 | BARITE | 26 | 4.5 | 0 | 0.96 | 0 | 0
HALITE | 31.7 | 2.16 | 563 | 0.25 | 0.02 | 0.01 | HALITE | 31.7 | 2.16 | 0 | 0.25 | 0 | 0 | HALITE | 31.7 | 2.16 | 0 | 0.25 | 0 | 0 | HALITE | 31.7 | 2.16 | 0 | 0.25 | 0 | 0 | HALITE | 31.7 | 2.16 | 0 | 0.25 | 0 | 0 | HALITE | 31.7 | 2.16 | 0 | 0.25 | 0 | 0
PYRITE | 33.1 | 5 | 563 | 0.6 | 0 | 0 | PYRITE | 33.1 | 5 | 758 | 0.6 | 0.02 | 0.01 | PYRITE | 33.1 | 5 | 441 | 0.6 | 0.02 | 0.01 | PYRITE | 33.1 | 5 | tr | 0.6 | 0 | 0 | PYRITE | 33.1 | 5 | 394 | 0.6 | 0.02 | 0.01 | PYRITE | 33.1 | 5 | 491 | 0.6 | 0.01 | 0.01
HEMATITE | 33.3 | 5.27 | 0 | 1 | 0 | 0 | HEMATITE | 33.3 | 5.27 | 0 | 1 | 0 | 0 | HEMATITE | 33.3 | 5.27 | 0 | 1 | 0 | 0 | HEMATITE | 33.3 | 5.27 | 0 | 1 | 0 | 0 | HEMATITE | 33.3 | 5.27 | 0 | 1 | 0 | 0 | HEMATITE | 33.3 | 5.27 | 0 | 1 | 0 | 0
KAOLINITE | 12.5 | 2.65 | 0 | 1.2 | 0.66 | 0.65 | KAOLINITE | 12.5 | 2.65 | 0 | 1.2 | 0 | 0 | KAOLINITE | 12.5 | 2.65 | 0 | 1.2 | 0 | 0 | KAOLINITE | 12.5 | 2.65 | 0 | 1.2 | 0 | 0 | KAOLINITE | 12.5 | 2.65 | 0 | 1.2 | 0 | 0 | KAOLINITE | 12.5 | 2.65 | 0 | 1.2 | 0 | 0
ILLITE | 8.9 | 2.75 | 1598 | 7.2 | 0 | 0 | ILLITE | 8.9 | 2.75 | 1780 | 7.2 | 0.68 | 0.68 | ILLITE | 8.9 | 2.75 | 1166 | 7.2 | 0.59 | 0.59 | ILLITE | 8.9 | 2.75 | 48 | 7.2 | 0.02 | 0.02 | ILLITE | 8.9 | 2.75 | 644 | 7.2 | 0.33 | 0.33 | ILLITE | 8.9 | 2.75 | 2314 | 7.2 | 0.78 | 0.78
ILLITE | 19.8 | 2.75 | 0 | 4.2 | 0 | 0 | ILLITE | 19.8 | 2.75 | 0 | 4.2 | 0 | 0 | ILLITE | 19.8 | 2.75 | 0 | 4.2 | 0 | 0 | ILLITE | 19.8 | 2.75 | 0 | 4.2 | 0 | 0 | ILLITE | 19.8 | 2.75 | 0 | 4.2 | 0 | 0 | ILLITE | 19.8 | 2.75 | 0 | 4.2 | 0 | 0
CHLORITE | 6.2 | 3 | 0 | 5 | 0 | 0 | CHLORITE | 6.2 | 3 | 0 | 5 | 0 | 0 | CHLORITE | 6.2 | 3 | 0 | 5 | 0 | 0 | CHLORITE | 6.2 | 3 | 0 | 5 | 0 | 0 | CHLORITE | 6.2 | 3 | 0 | 5 | 0 | 0 | CHLORITE | 6.2 | 3 | 0 | 5 | 0 | 0
SMECTITE | 5 | 2.5 | 0 | 1 | 0 | 0 | SMECTITE | 5 | 2.5 | 0 | 1 | 2 | 2 | SMECTITE | 5 | 2.5 | 0 | 1 | 0 | 0 | SMECTITE | 5 | 2.5 | 0 | 1 | 0 | 0 | SMECTITE | 5 | 2.5 | 0 | 1 | 0 | 0 | SMECTITE | 5 | 2.5 | 0 | 1 | 0 | 0
ILLITE/SMECTITE | 5.2 | 2.5 | 404 | 1 | 0.02 | 0.03 | ILLITE/SMECTITE | 5.2 | 2.5 | 380 | 1 | 0.02 | 0.02 | ILLITE/SMECTITE | 5.2 | 2.5 | tr | 1 | 0 | 0 | ILLITE/SMECTITE | 5.2 | 2.5 | 0 | 1 | 0 | 0 | ILLITE/SMECTITE | 5.2 | 2.5 | 129 | 1 | 0.01 | 0.01 | ILLITE/SMECTITE | 5.2 | 2.5 | 645 | 1 | 0.03 | 0.03
MICA | 8.9 | 2.75 | 0 | 1 | 0 | 0 | MICA | 8.9 | 2.75 | 0 | 1 | 0 | 0 | MICA | 8.9 | 2.75 | 0 | 1 | 0 | 0 | MICA | 8.9 | 2.75 | 0 | 1 | 0 | 0 | MICA | 8.9 | 2.75 | 0 | 1 | 0 | 0 | MICA | 8.9 | 2.75 | 0 | 1 | 0 | 0
BERTHIERINE | 33.4 | 3.03 | 0 | 2.5 | 0 | 0 | BERTHIERINE | 33.4 | 3.03 | 0 | 2.5 | 0 | 0 | BERTHIERINE | 33.4 | 3.03 | 0 | 2.5 | 0 | 0 | BERTHIERINE | 33.4 | 3.03 | 0 | 2.5 | 0 | 0 | BERTHIERINE | 33.4 | 3.03 | 0 | 2.5 | 0 | 0 | BERTHIERINE | 33.4 | 3.03 | 0 | 2.5 | 0 | 0
TOTAL |  |  |  |  | 1 | 1 | TOTAL |  |  |  |  | 1 | 1 | TOTAL |  |  |  |  | 1 | 1 | TOTAL |  |  |  |  | 1 | 1 | TOTAL |  |  |  |  | 1 | 1 | TOTAL |  |  |  |  | 1 | 1
CALCULATED GRAIN DENSITY = |  |  | 2.76 |  |  |  | CALCULATED GRAIN DENSITY = |  |  | 2.78 |  |  |  | CALCULATED GRAIN DENSITY = |  |  | 2.77 |  |  |  | CALCULATED GRAIN DENSITY = |  |  | 2.71 |  |  |  | CALCULATED GRAIN DENSITY = |  |  | 2.75 |  |  |  | CALCULATED GRAIN DENSITY = |  |  | 2.76

## XRD CLAY FRACTION
|  | XRD | CLAY FRACTION TABLE
[5 empty] | Total | Mass of | Mass of
Sequence | Sample |  |  |  | Sample | Centrifuge Tube | Centrifuge Tube | Total Clay % | Sequence
Number | Number | Formation | Location | Depth | Mass gm | +>5um - gm | gm | <5 um by Mass | Number
8 | 03290310 | ORPK | b-090-J/094-O-08 | 2629.2 | 2.06 | 45.76 | 43.77 | 3.4 | 8
9 | 0330010 | ORPK | b-090-J/094-O-08 | 2632.25 | 1.97 | 45.97 | 44.07 | 3.6 | 9
10 | 03310310 | ORPK | b-090-J/094-O-08 | 2635.1 | 2.01 | 46.67 | 44.71 | 2.5 | 10
11 | 03320310 | ORPK | b-090-J/094-O-08 | 2638.05 | 3.03 | 46.64 | 43.77 | 5.3 | 11
12 | 03330310 | ORPK | b-090-J/094-O-08 | 2641.5 | 2.51 | 47.15 | 44.7 | 2.4 | 12
13 | 03340310 | ORPK | b-090-J/094-O-08 | 2645.1 | 2.39 | 47.22 | 44.96 | 5.1 | 13

## WHOL ROCK & CLAY XRD MINERALOGY
Petrologic Evaluation of Sidewall Core Samples
[11 empty] | WHOLE ROCK MINERALOGY | [20 empty] | CLAY MINERALOGY
[21 empty] | Relative Clay Abundance in Bulk Sample | [9 empty] | Relative Clay Abundance (<4 Microns)
SAMPLED | DEPTH (M) | QUARTZ | K-FELDSPAR | PLAGIOCLASE | CALCITE | SIDERITE | ANKERITE/FE-DOLOMITE | DOLOMITE | PYRITE | FLUORAPATITE | BARITE | MAGNETITE | TOTAL NON-CLAY | SMECTITE | ILLITE-SMECTITE (I/S) | ILLITE+MICA | KAOLINITE | CHLORITE | TOTAL CLAY | GRAND TOTAL | SAMPLED | DEPTH (m) | % I/S EXPANDABILITY | SMECTITE | ILLITE/SMECTITE (I/S) | ILLITE + MICA | KAOLINITE | CHLORITE | TOTAL | TOTAL EXPANDABLE CLAY | SAMPLED | DEPTH (m) | % I/S EXPANDABILITY | SMECTITE | ILLITE/SMECTITE (I/S) | ILLITE | KAOLINITE | CHLORITE | TOTAL CLAY
1 | 2627.57 | 28 | 8 | 0 | 2 |  | 7 | 37 | 4 |  |  |  | 87 |  | 1 | 12 | 0 | 0 | 13 | 100 | 1 | 2627.57 | 20 |  | 9 | 91 | 0 | 0 | 100 | 0 | 1 | 2627.57 | 20 |  | 61 | 39 | 0 | 0 | 100
2 | 2638.07 | 10 | 0 | 0 | 59 |  | 0 | 0 | 28 |  |  |  | 98 |  | 2 | 0 | 0 | 0 | 2 | 100 | 2 | 2638.07 | 20 |  | 100 | 0 | 0 | 0 | 100 | 0 | 2 | 2638.07 | 20 |  | 59 | 19 | 7 | 15 | 100
3 | 2638.78 | 32 | 3 | 7 | 12 |  | 0 | 28 | 6 |  |  |  | 87 |  | 2 | 11 | 0 | 0 | 13 | 100 | 3 | 2638.78 | 20 |  | 14 | 86 | 0 | 0 | 100 | 0 | 3 | 2638.78 | 20 |  | 48 | 39 | 4 | 9 | 100
4 | 2642.46 | 44 | 1 | 6 | 3 |  | 0 | 20 | 6 |  |  |  | 79 |  | 6 | 14 | 0 | 0 | 20 | 100 | 4 | 2642.46 | 20 |  | 29 | 71 | 0 | 0 | 100 | 0 | 4 | 2642.46 | 20 |  | 49 | 38 | 5 | 8 | 100

## ROCK EVAL SUMMARY
Sample |  | Qty (mg) | S1 (mg/g) | S2 (mg/g) | PI | S3 (mg/g) | Tmax (oC) | Tpeak (oC) | S3CO (mg/g) | PC (%) | TOC (%) | RC (%) | HI | OICO | OI | MINC % | S4CO | S4CO2 | RCCO(%) | S4CO2 | S5aCO2 | S5bCO2 | KFID | RCCO2(%) | Formation
9107 |  | 70.9 | 0.71 | 11.86 | 0.06 | 0.58 | 441 | 478 | 0.25 | 1.08 | 5.1 | 4.02 | 233 | 5 | 11 | 4.5 | 19 | 117.8 | 0.81 | 0 | 0 | 0 | 1221 | 3.21
2627.57 | B90J-S1 | 69.9 | 4.28 | 1.49 | 0.74 | 0.29 | 319 | 356 | 0.02 | 0.49 | 3.46 | 2.97 | 43 | 1 | 8 | 6.2 | 18.3 | 80.2 | 0.78 | 0 | 0 | 0 | 1221 | 20.19 | Otter Park
2638.07 | B90J-S2 | 70.3 | 0.14 | 0.08 | 0.64 | 0.19 | 284 | 321 | 0.02 | 0.03 | 0.34 | 0.31 | 24 | 6 | 56 | 13.5 | 1.4 | 9.1 | 0.06 | 0 | 0 | 0 | 1221 | 0.25 | Otter Park
2638.78 | B90J-S3 | 701 | 2.98 | 2.24 | 0.57 | 0.24 | 329 | 366 | 0.02 | 0.44 | 7.06 | 6.62 | 32 | 0 | 3 | 4.7 | 35.7 | 186.6 | 1.53 | 0 | 0 | 0 | 1221 | 5.09 | Otter Park
2642.46 | B90J-S4 | 70.4 | 0.14 | 0.16 | 0.46 | 0.2 | 315 | 352 | 0.04 | 0.03 | 2.68 | 2.65 | 6 | 1 | 7 | 3.8 | 14.8 | 73.9 | 0.63 | 0 | 0 | 0 | 1221 | 2.02 | Otter Park
9107 |  | 70.5 | 0.73 | 12.01 | 0.06 | 0.55 | 442 | 479 | 0.08 | 1.09 | 5.11 | 4.02 | 235 | 2 | 11 | 4.5 | 19.2 | 117.4 | 0.82 | 0 | 0 | 0 | 1221 | 3.2

## GAS IN PLACE CALC.
GAS IN PLACE CALCULATIONS FORSHALEGAS ZONES -PER METER BASIS
Zone # | Formation | Sample Depth (m) |  | Zone Thickness | Average Gas Content | Average Gas Content | C1-C4 | Avg. TOC | Density (Hg) | Density (H2O)
|  | Top | Bottom | (m) | (scf/ton) | (cc/g) | % | % | (g/cc) | (g/cc)
1 | Otter Park | 2627 | 2645 | 1 | 80.1 | 2.5 | 88.01 | 4.9 | 2.44 | 2.49
Zone # | Formation | Sample Depth (m) |  | Resources | Resources | Resources Adjusted for C1-C4
|  | Top | Bottom | (cc/cm2/m) | (bcf/section/m) | (bcf/sec/m)
1 | Otter Park | 2627 | 2627 | 621 | 0.568 | 0.5