## TOC PYROLYSIS
d-4-K/94-B-16
Sample | Depth (m) | TCAR Wt % | TOC (Wt %) | S1 (mg/g) | S2 (mg/g) | S3 (mg/g) | Tmax (oC) | HI | OI | S1/TOC | PI | Formation
Core | 1531.4 | 7.08 | 6.38 | 2.38 | 2.49 | 0.62 | 472 | 39 | 10 | 37 | 0.49 | Nordegg
Core | 1533.8 | 7.56 | 3.32 | 0.86 | 0.99 | 0.43 | 472 | 30 | 13 | 26 | 0.47 | Nordegg
Core | 1534.8 | 6.33 | 5.51 | 1.44 | 1.49 | 0.46 | 471 | 27 | 8 | 26 | 0.49 | Nordegg
Core | 1536.8 | 10.48 | 9.47 | 2.35 | 3.72 | 0.78 | 481 | 39 | 8 | 25 | 0.39 | Nordegg
Core | 1539 | 6.66 | 4.18 | 1.02 | 1.37 | 0.5 | 470 | 33 | 12 | 24 | 0.43 | Nordegg
Core | 1539.75 | 8.86 | 1.98 | 1.56 | 1.84 | 0.18 | 474 | 37 | 10 | 31 | 0.46 | Nordegg
Core | 1541.95 | 11.09 | 8.23 | 3.73 | 4.57 | 0.87 | 486 | 56 | 11 | 45 | 0.45 | Nordegg
Core | 1542.35 | 12.39 | 3.31 | 1.61 | 1.26 | 0.58 | 475 | 38 | 18 | 19 | 0.56 | Nordegg
Core | 1545.1 | 1.49 | 1.05 | 0.29 | 0.31 | 0.1 | 465 | 30 | 10 | 27 | 0.48 | Nordegg
Core | 1547.9 | 9.98 | 0.7 | 0.31 | 0.26 | 0.12 | 476 | 37 | 17 | 45 | 0.55 | Nordegg
Core | 1549.5 | 12.1 | 7.03 | 1.89 | 3.37 | 0.64 | 485 | 48 | 9 | 27 | 0.36 | Nordegg

## ROCK EVAL SUMMARY
Sample | Formation | Depth (m) | Tmax (oC) | S1 (mg/g) | S2 (mg/g) | S3 (mg/g) | PI | S2/S3 | RC (%) | TOC (%) | HI | OI
KB1 | Nordegg | 1531 | 477 | 1.65 | 2.66 | 0.16 | 0.38 | 16.63 | 0.37 | 6.57 | 40 | 2
KB2 | Nordegg | 1531.3 | 468 | 1.69 | 2.24 | 0.11 | 0.43 | 20.36 | 0.33 | 6.68 | 34 | 2
KB3 | Nordegg | 1531.6 | 469 | 1.76 | 2.17 | 0.15 | 0.45 | 14.47 | 0.33 | 6.83 | 32 | 2
KB4 | Nordegg | 1531.9 | 470 | 1.79 | 2.25 | 0.34 | 0.44 | 6.62 | 0.36 | 6.75 | 33 | 3
KB5 | Nordegg | 1532.2 | 462 | 1.05 | 1.27 | 0.03 | 0.45 | 42.33 | 0.2 | 3.99 | 32 | 1
KB6 | Nordegg | 1532.5 | 473 | 1.1 | 1.83 | 0.04 | 0.37 | 45.75 | 0.25 | 3.78 | 48 | 1
KB7 | Nordegg | 1532.8 | 467 | 0.82 | 1.48 | 0.14 | 0.36 | 10.57 | 0.2 | 4.09 | 36 | 3
KB8 | Nordegg | 1533.1 | 462 | 1 | 1.36 | 0.13 | 0.42 | 10.46 | 0.22 | 3.96 | 34 | 3
KB9 | Nordegg | 1533.4 | 477 | 0.82 | 1.91 | 0.31 | 0.3 | 6.16 | 0.25 | 4.71 | 41 | 7
KB10 | Nordegg | 1533.7 | 471 | 0.56 | 0.82 | 0.3 | 0.41 | 2.73 | 0.13 | 3.8 | 22 | 8
KB12 | Nordegg | 1534.3 | 490 | 0.62 | 1.96 | 0.08 | 0.24 | 24.5 | 0.22 | 4.35 | 45 | 2
KB13 | Nordegg | 1534.6 | 485 | 1.57 | 3.56 | 0.17 | 0.31 | 20.94 | 0.44 | 8.02 | 44 | 2
KN14 | Nordegg | 1534.9 | 463 | 0.34 | 0.39 | 0.13 | 0.46 | 3 | 0.07 | 1.51 | 26 | 9
KN15 | Nordegg | 1535.2 | 497 | 0.93 | 3.08 | 0.18 | 0.23 | 17.11 | 0.35 | 6.07 | 51 | 3
KB16 | Nordegg | 1535.5 | 487 | 1.91 | 4.07 | 0.24 | 0.32 | 16.96 | 0.51 | 8.84 | 46 | 3
KB17 | Nordegg | 1535.8 | 488 | 1.24 | 3.2 | 0.22 | 0.28 | 14.55 | 0.38 | 7.78 | 41 | 3
KB18 | Nordegg | 1536.1 | 478 | 0.99 | 2.16 | 0.14 | 0.32 | 15.43 | 0.27 | 6.11 | 35 | 2
KB19 | Nordegg | 1536.4 | 469 | 0.74 | 1.29 | 0.21 | 0.36 | 6.14 | 0.18 | 4.98 | 26 | 4
KB20 | Nordegg | 1536.7 | 477 | 1.07 | 1.98 | 0.26 | 0.35 | 7.62 | 0.27 | 6.29 | 31 | 4
KB21 | Nordegg | 1537 | 469 | 0.72 | 1.19 | 0.16 | 0.38 | 7.44 | 0.17 | 4.78 | 25 | 3
KB22 | Nordegg | 1537.3 | 477 | 1.02 | 2.18 | 0.26 | 0.32 | 8.38 | 0.28 | 6.53 | 33 | 4
KB23 | Nordegg | 1537.6 | 462 | 0.43 | 0.83 | 0.06 | 0.34 | 13.83 | 0.11 | 2.82 | 29 | 2
KB24 | Nordegg | 1537.9 | 487 | 1.03 | 2.13 | 0.16 | 0.33 | 13.31 | 0.27 | 6.1 | 35 | 3
KB25 | Nordegg | 1538.2 | 489 | 1.08 | 2.73 | 0.22 | 0.28 | 12.41 | 0.33 | 5.38 | 51 | 4
KB26 | Nordegg | 1538.5 | 473 | 1.05 | 1.88 | 0.25 | 0.36 | 7.52 | 0.25 | 5.57 | 34 | 4
KB27 | Nordegg | 1538.8 | 483 | 1.25 | 2.6 | 0.26 | 0.32 | 10 | 0.33 | 6.4 | 41 | 4
KB28 | Nordegg | 1539.1 | 483 | 1.36 | 3.08 | 0.3 | 0.31 | 10.27 | 0.39 | 7.21 | 43 | 4
KB29 | Nordegg | 1539.4 | 483 | 1.35 | 2.97 | 0.34 | 0.31 | 8.74 | 0.38 | 6.64 | 45 | 5
KB30 | Nordegg | 1539.7 | 488 | 1.47 | 3.09 | 0.37 | 0.32 | 8.35 | 0.4 | 6.76 | 45 | 5
KB31 | Nordegg | 1540 | 484 | 1.44 | 2.8 | 0.23 | 0.34 | 12.17 | 0.37 | 6.22 | 4 | 4
KB32 | Nordegg | 1540.3 | 480 | 1.5 | 2.71 | 0.36 | 0.36 | 7.53 | 0.37 | 6.53 | 45 | 6
KB33 | Nordegg | 1540.6 | 472 | 1.39 | 1.96 | 0.29 | 0.41 | 6.76 | 0.29 | 5.28 | 37 | 5
KB34 | Nordegg | 1540.9 | 474 | 1.34 | 1.96 | 0.29 | 0.41 | 6.76 | 0.29 | 5.36 | 37 | 5
KB35 | Nordegg | 1541.2 | 461 | 0.59 | 0.62 | 0.23 | 0.49 | 2.7 | 0.11 | 1.9 | 32 | 12
KB36 | Nordegg | 1541.5 | 483 | 1.94 | 3.26 | 0.31 | 0.37 | 10.52 | 0.45 | 7.01 | 47 | 4
KB37 | Nordegg | 1541.8 | 482 | 1.87 | 3.05 | 0.2 | 0.38 | 11.3 | 0.42 | 6.64 | 46 | 4
KB38 | Nordegg | 1542.1 | 478 | 1.76 | 2.65 | 0.3 | 0.4 | 8.83 | 0.38 | 6.22 | 43 | 5
KB39 | Nordegg | 1542.4 | 470 | 1.61 | 1.95 | 0.32 | 0.45 | 6.09 | 0.31 | 5.65 | 35 | 6
KB40 | Nordegg | 1542.7 | 484 | 1.9 | 3.12 | 0.25 | 0.38 | 12.48 | 0.43 | 6.09 | 51 | 4
KB41 | Nordegg | 1543 | 477 | 2.12 | 3.04 | 0.31 | 0.41 | 9.81 | 0.44 | 6.57 | 46 | 5
KB42 | Nordegg | 1543.3 | 487 | 1.25 | 1.74 | 0.24 | 0.42 | 7.25 | 0.26 | 3.44 | 51 | 7
KB43 | Nordegg | 1543.6 | 474 | 1.86 | 2.45 | 0.35 | 0.43 | 7 | 0.37 | 5.76 | 43 | 6
KB44 | Nordegg | 1543.9 | 462 | 0.82 | 0.95 | 0.23 | 0.47 | 4.13 | 0.16 | 3.34 | 28 | 7
KB45 | Nordegg | 1544.2 | 485 | 1.56 | 2.19 | 0.27 | 0.42 | 8.11 | 0.33 | 4.67 | 47 | 6
KB46 | Nordegg | 1544.5 | 467 | 0.44 | 0.7 | 0.24 | 0.38 | 2.92 | 0.33 | 1.68 | 42 | 14
KB47 | Nordegg | 1544.8 | 469 | 1.11 | 1.36 | 0.28 | 0.45 | 4.86 | 0.2 | 3.82 | 36 | 7
KB48 | Nordegg | 1545.1 | 470 | 1.27 | 1.73 | 0.31 | 0.42 | 5.58 | 0.26 | 5.2 | 33 | 6
KB49 | Nordegg | 1545.5 | 481 | 2.2 | 3.35 | 0.29 | 0.4 | 11.55 | 0.47 | 8.78 | 38 | 3
KB50 | Nordegg | 1545.7 | 482 | 1.3 | 1.34 | 0.29 | 0.49 | 4.62 | 0.23 | 5.41 | 25 | 5
KB51 | Nordegg | 1546 | 492 | 2.95 | 6.14 | 0.25 | 0.32 | 24.56 | 0.8 | 11.03 | 26 | 2
KB52 | Nordegg | 1546.3 | 472 | 0.9 | 1.38 | 0.16 | 0.4 | 8.63 | 0.2 | 3.99 | 35 | 4
KB53 | Nordegg | 1546.6 | 479 | 1.81 | 3.19 | 0.38 | 0.36 | 8.39 | 0.44 | 8.21 | 39 | 5
KB54 | Nordegg | 1546.9 | 487 | 2.42 | 4.28 | 0.24 | 0.36 | 17.83 | 0.57 | 8.88 | 48 | 3
KB55 | Nordegg | 2547.2 | 486 | 3.55 | 5.86 | 0.42 | 0.38 | 13.95 | 0.8 | 12.62 | 46 | 3
KB56 | Nordegg | 1547.5 | 481 | 1.75 | 2.9 | 0.35 | 0.38 | 8.29 | 0.4 | 7.94 | 37 | 4
KB57 | Nordegg | 1547.8 | 495 | 3.39 | 6.83 | 0.15 | 0.33 | 45.53 | 0.86 | 10.94 | 62 | 1
KB58 | Nordegg | 1548.1 | 491 | 3.05 | 5.32 | 0.41 | 0.36 | 12.98 | 0.72 | 10.8 | 49 | 4
KB60 | Nordegg | 1548.7 | 490 | 4.28 | 7.99 | 0.2 | 0.35 | 39.95 | 1.04 | 13.8 | 58 | 1
KB61 | Nordegg | 1549 | 495 | 2.79 | 6.08 | 0.41 | 0.31 | 14.83 | 0.77 | 12.65 | 48 | 3
KB62 | Nordegg | 1549.3 | 494 | 1.87 | 4.26 | 0.27 | 0.31 | 15.78 | 0.52 | 8.89 | 48 | 3
KB63 | Nordegg | 1549.6 | 472 | 1.02 | 1.52 | 0.21 | 0.4 | 7.24 | 0.23 | 5.93 | 26 | 4
KB64 | Nordegg | 1549.9 | 492 | 2.5 | 5.19 | 0.26 | 0.32 | 19.96 | 0.65 | 10.46 | 50 | 2

## XRD CLAY FRACTION
|  | XRD | CLAY FRACTION TABLE
[5 empty] | Total | Mass of | Mass of
Sequence | Sample |  |  |  | Sample | Centrifuge Tube | Centrifuge Tube | Total Clay % | Sequence
Number | Number | Formation | Location | Depth | Mass gm | +>5um - gm | gm | <5 um by Mass | Number
1 | 04070809 | Nodegg | d004-K/094-B-16 | 1531.68 | 1.29 | 45.93 | 44.88 | 18.6 | 1
2 | 04080809 | Nodegg | d004-K/094-B-16 | 1535.97 | 1.26 | 46.14 | 44.94 | 4.8 | 2
3 | 04090809 | Nodegg | d004-K/094-B-16 | 1537.53 | 1.25 | 45.15 | 43.99 | 7.2 | 3
4 | 04100809 | Nodegg | d004-K/094-B-16 | 1538.2 | 1.32 | 45.26 | 44.07 | 9.8 | 4
5 | 04110809 | Nodegg | d004-K/094-B-16 | 1540.71 | 1.25 | 44.91 | 43.76 | 8 | 5
6 | 04120809 | Nodegg | d004-K/094-B-16 | 1543.26 | 1.3 | 44.95 | 43.77 | 9.2 | 6
7 | 04130809 | Nodegg | d004-K/094-B-16 | 1546.7 | 1.37 | 45.91 | 44.66 | 8.8 | 7
8 | 04140809 | Nodegg | d004-K/094-B-16 | 1549.5 | 1.42 | 45.11 | 43.76 | 4.9 | 8

## XRD BULK POWDER
LOCN: | d004-K/094-B-16 | [5 empty] | LOCN: | d004-K/094-B-16 | [5 empty] | LOCN: | d004-K/094-B-16 | [5 empty] | LOCN: | d004-K/094-B-16 | [5 empty] | LOCN: | d004-K/094-B-16 | [5 empty] | LOCN: | d004-K/094-B-16 | [5 empty] | LOCN: | d004-K/094-B-16 | [5 empty] | LOCN: | d004-K/094-B-16
DEPTH: | 1531.68 | m |  | BULK POWDER |  |  | DEPTH: | 1535.97 | m |  | BULK POWDER |  |  | DEPTH: | 1537.53 | m |  | BULK POWDER |  |  | DEPTH: | 1538.2 | m |  | BULK POWDER |  |  | DEPTH: | 1540.71 | m |  | BULK POWDER |  |  | DEPTH: | 1543.26 | m |  | BULK POWDER |  |  | DEPTH: | 1546.7 | m |  | BULK POWDER |  |  | DEPTH: | 1549.5 | m |  | BULK POWDER
FORM: | Nordegg | Nordegg |  | 04070809 |  |  | FORM: | Nordegg |  |  | 04080809 |  |  | FORM: | Nordegg |  |  | 04090809 |  |  | FORM: | Nordegg |  |  | 04100809 |  |  | FORM: | Nordegg |  |  | 04110809 |  |  | FORM: | Nordegg |  |  | 04120809 |  |  | FORM: | Nordegg |  |  | 04130809 |  |  | FORM: | Nordegg |  |  | 04140809
[5 empty] | WGHT | VOL | [5 empty] | WGHT | VOL | [5 empty] | WGHT | VOL | [5 empty] | WGHT | VOL | [5 empty] | WGHT | VOL | [5 empty] | WGHT | VOL | [5 empty] | WGHT | VOL | [5 empty] | WGHT | VOL
| 2 THETA | DENSITY | INTENSITY | FACTOR | FRACTION | FRACTION |  | 2 THETA | DENSITY | INTENSITY | FACTOR | FRACTION | FRACTION |  | 2 THETA | DENSITY | INTENSITY | FACTOR | FRACTION | FRACTION |  | 2 THETA | DENSITY | INTENSITY | FACTOR | FRACTION | FRACTION |  | 2 THETA | DENSITY | INTENSITY | FACTOR | FRACTION | FRACTION |  | 2 THETA | DENSITY | INTENSITY | FACTOR | FRACTION | FRACTION |  | 2 THETA | DENSITY | INTENSITY | FACTOR | FRACTION | FRACTION |  | 2 THETA | DENSITY | INTENSITY | FACTOR | FRACTION | FRACTION
QUARTZ | 20.9 | 2.65 | 2700 | 1 | 0.5 | 0.54 | QUARTZ | 20.9 | 2.65 | 4070 | 1 | 0.46 | 0.47 | QUARTZ | 20.9 | 2.65 | 2025 | 1 | 0.3 | 0.34 | QUARTZ | 20.9 | 2.65 | 810 | 1 | 0.1 | 0.1 | QUARTZ | 20.9 | 2.65 | 1814 | 1 | 0.26 | 0.28 | QUARTZ | 20.9 | 2.65 | 2454 | 1 | 0.35 | 0.37 | QUARTZ | 20.9 | 2.65 | 1191 | 1 | 0.14 | 0.14 | QUARTZ | 20.9 | 2.65 | 1918 | 1 | 0.24 | 0.25
K-FELDSPAR | 25.8 | 2.58 | 0 | 3.12 | 0 | 0 | K-FELDSPAR | 25.8 | 2.58 | 0 | 3.12 | 0 | 0 | K-FELDSPAR | 25.8 | 2.58 | 0 | 3.12 | 0 | 0 | K-FELDSPAR | 25.8 | 2.58 | 0 | 3.12 | 0 | 0 | K-FELDSPAR | 25.8 | 2.58 | 0 | 3.12 | 0 | 0 | K-FELDSPAR | 25.8 | 2.58 | 0 | 3.12 | 0 | 0 | K-FELDSPAR | 25.8 | 2.58 | 0 | 3.12 | 0 | 0 | K-FELDSPAR | 25.8 | 2.58 | 0 | 3.12 | 0 | 0
K-FELDSPAR | 27.5 | 2.58 | 54 | 1.1 | 0.01 | 0.01 | K-FELDSPAR | 27.5 | 2.58 | 0 | 1.1 | 0 | 0 | K-FELDSPAR | 27.5 | 2.58 | 0 | 1.1 | 0 | 0 | K-FELDSPAR | 27.5 | 2.58 | 0 | 1.1 | 0 | 0 | K-FELDSPAR | 27.5 | 2.58 | 0 | 1.1 | 0 | 0 | K-FELDSPAR | 27.5 | 2.58 | 0 | 1.1 | 0 | 0 | K-FELDSPAR | 27.5 | 2.58 | tr | 1.1 | 0 | 0 | K-FELDSPAR | 27.5 | 2.58 | tr | 1.1 | 0 | 0
PLAGIOCLASE | 22.1 | 2.63 | 0 | 1.63 | 0 | 0 | PLAGIOCLASE | 22.1 | 2.63 | 0 | 1.63 | 0 | 0 | PLAGIOCLASE | 22.1 | 2.63 | 0 | 1.63 | 0 | 0 | PLAGIOCLASE | 22.1 | 2.63 | 0 | 1.63 | 0 | 0 | PLAGIOCLASE | 22.1 | 2.63 | 0 | 1.63 | 0 | 0 | PLAGIOCLASE | 22.1 | 2.63 | 0 | 1.63 | 0 | 0 | PLAGIOCLASE | 22.1 | 2.63 | 0 | 1.63 | 0 | 0 | PLAGIOCLASE | 22.1 | 2.63 | 0 | 1.63 | 0 | 0
PLAGIOCLASE | 28 | 2.63 | 386 | 0.98 | 0.07 | 0.08 | PLAGIOCLASE | 28 | 2.63 | 1269 | 0.98 | 0.14 | 0.15 | PLAGIOCLASE | 28 | 2.63 | 775 | 0.98 | 0.11 | 0.13 | PLAGIOCLASE | 28 | 2.63 | 294 | 0.98 | 0.04 | 0.04 | PLAGIOCLASE | 28 | 2.63 | 376 | 0.98 | 0.05 | 0.06 | PLAGIOCLASE | 28 | 2.63 | 422 | 0.98 | 0.06 | 0.06 | PLAGIOCLASE | 28 | 2.63 | 229 | 0.98 | 0.03 | 0.03 | PLAGIOCLASE | 28 | 2.63 | 392 | 0.98 | 0.05 | 0.05
CALCITE | 29.5 | 2.71 | 0 | 0.78 | 0 | 0 | CALCITE | 29.5 | 2.71 | 2528 | 0.78 | 0.22 | 0.22 | CALCITE | 29.5 | 2.71 | 589 | 0.78 | 0.07 | 0.18 | CALCITE | 29.5 | 2.71 | 7166 | 0.78 | 0.69 | 0.7 | CALCITE | 29.5 | 2.71 | 2635 | 0.78 | 0.29 | 0.31 | CALCITE | 29.5 | 2.71 | 3581 | 0.78 | 0.4 | 0.41 | CALCITE | 29.5 | 2.71 | 7372 | 0.78 | 0.67 | 0.68 | CALCITE | 29.5 | 2.71 | 5353 | 0.78 | 0.51 | 0.53
DOLOMITE | 30.8 | 2.84 | 873 | 0.96 | 0.15 | 0.16 | DOLOMITE | 30.8 | 2.84 | 897 | 0.96 | 0.1 | 0.09 | DOLOMITE | 30.8 | 2.84 | 520 | 0.96 | 0.07 | 0.08 | DOLOMITE | 30.8 | 2.84 | 786 | 0.96 | 0.09 | 0.09 | DOLOMITE | 30.8 | 2.84 | 647 | 0.96 | 0.09 | 0.09 | DOLOMITE | 30.8 | 2.84 | 312 | 0.96 | 0.04 | 0.04 | DOLOMITE | 30.8 | 2.84 | 916 | 0.96 | 0.1 | 0.1 | DOLOMITE | 30.8 | 2.84 | 844 | 0.96 | 0.1 | 0.1
ARAGONITE | 26.2 | 2.93 | 0 | 1.8 | 0 | 0 | ARAGONITE | 26.2 | 2.93 | 0 | 1.8 | 0 | 0 | ARAGONITE | 26.2 | 2.93 | 0 | 1.8 | 0 | 0 | ARAGONITE | 26.2 | 2.93 | 0 | 1.8 | 0 | 0 | ARAGONITE | 26.2 | 2.93 | 0 | 1.8 | 0 | 0 | ARAGONITE | 26.2 | 2.93 | 0 | 1.8 | 0 | 0 | ARAGONITE | 26.2 | 2.93 | 0 | 1.8 | 0 | 0 | ARAGONITE | 26.2 | 2.93 | 0 | 1.8 | 0 | 0
SIDERITE | 32 | 3.8 | 0 | 0.84 | 0 | 0 | SIDERITE | 32 | 3.8 | 0 | 0.84 | 0 | 0 | SIDERITE | 32 | 3.8 | 0 | 0.84 | 0 | 0 | SIDERITE | 32 | 3.8 | 0 | 0.84 | 0 | 0 | SIDERITE | 32 | 3.8 | 0 | 0.84 | 0 | 0 | SIDERITE | 32 | 3.8 | 0 | 0.84 | 0 | 0 | SIDERITE | 32 | 3.8 | 0 | 0.84 | 0 | 0 | SIDERITE | 32 | 3.8 | 0 | 0.84 | 0 | 0
APATITE | 25.9 | 3.2 | 150 | 1.88 | 0.05 | 0.05 | APATITE | 25.9 | 3.2 | 239 | 1.88 | 0.05 | 0.04 | APATITE | 25.9 | 3.2 | 962 | 1.88 | 0.27 | 0.25 | APATITE | 25.9 | 3.2 | 177 | 1.88 | 0.04 | 0.04 | APATITE | 25.9 | 3.2 | 727 | 1.88 | 0.19 | 0.18 | APATITE | 25.9 | 3.2 | 161 | 1.88 | 0.04 | 0.04 | APATITE | 25.9 | 3.2 | 100 | 1.88 | 0.02 | 0.02 | APATITE | 25.9 | 3.2 | 108 | 1.88 | 0.02 | 0.02
ANHYDRITE | 25.5 | 2.95 | 0 | 0.13 | 0 | 0 | ANHYDRITE | 25.5 | 2.95 | 0 | 0.13 | 0 | 0 | ANHYDRITE | 25.5 | 2.95 | 0 | 0.13 | 0 | 0 | ANHYDRITE | 25.5 | 2.95 | 0 | 0.13 | 0 | 0 | ANHYDRITE | 25.5 | 2.95 | 0 | 0.13 | 0 | 0 | ANHYDRITE | 25.5 | 2.95 | 0 | 0.13 | 0 | 0 | ANHYDRITE | 25.5 | 2.95 | 0 | 0.13 | 0 | 0 | ANHYDRITE | 25.5 | 2.95 | 0 | 0.13 | 0 | 0
GYPSUM | 11.7 | 2.33 | 0 | 0.85 | 0 | 0 | GYPSUM | 11.7 | 2.33 | 0 | 0.85 | 0 | 0 | GYPSUM | 11.7 | 2.33 | 0 | 0.85 | 0 | 0 | GYPSUM | 11.7 | 2.33 | 0 | 0.85 | 0 | 0 | GYPSUM | 11.7 | 2.33 | 0 | 0.85 | 0 | 0 | GYPSUM | 11.7 | 2.33 | 0 | 0.85 | 0 | 0 | GYPSUM | 11.7 | 2.33 | 0 | 0.85 | 0 | 0 | GYPSUM | 11.7 | 2.33 | 0 | 0.85 | 0 | 0
BARITE | 26 | 4.5 | 0 | 0.96 | 0 | 0 | BARITE | 26 | 4.5 | 0 | 0.96 | 0 | 0 | BARITE | 26 | 4.5 | 0 | 0.96 | 0 | 0 | BARITE | 26 | 4.5 | 0 | 0.96 | 0 | 0 | BARITE | 26 | 4.5 | 0 | 0.96 | 0 | 0 | BARITE | 26 | 4.5 | 0 | 0.96 | 0 | 0 | BARITE | 26 | 4.5 | 0 | 0.96 | 0 | 0 | BARITE | 26 | 4.5 | 0 | 0.96 | 0 | 0
HALITE | 31.7 | 2.16 | 0 | 0.25 | 0 | 0 | HALITE | 31.7 | 2.16 | 0 | 0.25 | 0 | 0 | HALITE | 31.7 | 2.16 | 0 | 0.25 | 0 | 0 | HALITE | 31.7 | 2.16 | 0 | 0.25 | 0 | 0 | HALITE | 31.7 | 2.16 | 0 | 0.25 | 0 | 0 | HALITE | 31.7 | 2.16 | 0 | 0.25 | 0 | 0 | HALITE | 31.7 | 2.16 | 0 | 0.25 | 0 | 0 | HALITE | 31.7 | 2.16 | 0 | 0.25 | 0 | 0
PYRITE | 33.1 | 5 | 1281 | 0.6 | 0.14 | 0.08 | PYRITE | 33.1 | 5 | 550 | 0.6 | 0.04 | 0.02 | PYRITE | 33.1 | 5 | 1843 | 0.6 | 0.16 | 0.1 | PYRITE | 33.1 | 5 | 387 | 0.6 | 0.03 | 0.02 | PYRITE | 33.1 | 5 | 940 | 0.6 | 0.08 | 0.05 | PYRITE | 33.1 | 5 | 918 | 0.6 | 0.08 | 0.04 | PYRITE | 33.1 | 5 | 535 | 0.6 | 0.04 | 0.02 | PYRITE | 33.1 | 5 | 734 | 0.6 | 0.05 | 0.03
KAOLINITE | 12.5 | 2.65 | 0 | 1.2 | 0 | 0 | KAOLINITE | 12.5 | 2.65 | 0 | 1.2 | 0 | 0 | KAOLINITE | 12.5 | 2.65 | 0 | 1.2 | 0 | 0 | KAOLINITE | 12.5 | 2.65 | 0 | 1.2 | 0 | 0 | KAOLINITE | 12.5 | 2.65 | 0 | 1.2 | 0 | 0 | KAOLINITE | 12.5 | 2.65 | 0 | 1.2 | 0 | 0 | KAOLINITE | 12.5 | 2.65 | 0 | 1.2 | 0 | 0 | KAOLINITE | 12.5 | 2.65 | 0 | 1.2 | 0 | 0
ILLITE | 8.9 | 2.75 | 324 | 1.3 | 0.08 | 0.08 | ILLITE | 8.9 | 2.75 | tr | 1.3 | 0 | 0 | ILLITE | 8.9 | 2.75 | 126 | 1.3 | 0.02 | 0.03 | ILLITE | 8.9 | 2.75 | 97 | 1.3 | 0.02 | 0.02 | ILLITE | 8.9 | 2.75 | 197 | 1.3 | 0.04 | 0.04 | ILLITE | 8.9 | 2.75 | 184 | 1.3 | 0.03 | 0.03 | ILLITE | 8.9 | 2.75 | 38 | 1.3 | 0.01 | 0.01 | ILLITE | 8.9 | 2.75 | 162 | 1.3 | 0.03 | 0.03
ILLITE | 19.8 | 2.75 | 0 | 4.2 | 0 | 0 | ILLITE | 19.8 | 2.75 | 0 | 4.2 | 0 | 0 | ILLITE | 19.8 | 2.75 | 0 | 4.2 | 0 | 0 | ILLITE | 19.8 | 2.75 | 0 | 4.2 | 0 | 0 | ILLITE | 19.8 | 2.75 | 0 | 4.2 | 0 | 0 | ILLITE | 19.8 | 2.75 | 0 | 4.2 | 0 | 0 | ILLITE | 19.8 | 2.75 | 0 | 4.2 | 0 | 0 | ILLITE | 19.8 | 2.75 | 0 | 4.2 | 0 | 0
CHLORITE | 6.2 | 3 | 0 | 2 | 0 | 0 | CHLORITE | 6.2 | 3 | 0 | 2 | 0 | 0 | CHLORITE | 6.2 | 3 | 0 | 2 | 0 | 0 | CHLORITE | 6.2 | 3 | 0 | 2 | 0 | 0 | CHLORITE | 6.2 | 3 | 0 | 2 | 0 | 0 | CHLORITE | 6.2 | 3 | 0 | 2 | 0 | 0 | CHLORITE | 6.2 | 3 | 0 | 2 | 0 | 0 | CHLORITE | 6.2 | 3 | 0 | 2 | 0 | 0
SMECTITE | 5 | 2.5 | 0 | 1 | 0 | 0 | SMECTITE | 5 | 2.5 | 0 | 1 | 0 | 0 | SMECTITE | 5 | 2.5 | 0 | 1 | 0 | 0 | SMECTITE | 5 | 2.5 | 0 | 1 | 0 | 0 | SMECTITE | 5 | 2.5 | 0 | 1 | 0 | 0 | SMECTITE | 5 | 2.5 | 0 | 1 | 0 | 0 | SMECTITE | 5 | 2.5 | 0 | 1 | 0 | 0 | SMECTITE | 5 | 2.5 | 0 | 1 | 0 | 0
MICA | 8.9 | 2.75 | 0 | 1 | 0 | 0 | MICA | 8.9 | 2.75 | 0 | 1 | 0 | 0 | MICA | 8.9 | 2.75 | 0 | 1 | 0 | 0 | MICA | 8.9 | 2.75 | 0 | 1 | 0 | 0 | MICA | 8.9 | 2.75 | 0 | 1 | 0 | 0 | MICA | 8.9 | 2.75 | 0 | 1 | 0 | 0 | MICA | 8.9 | 2.75 | 0 | 1 | 0 | 0 | MICA | 8.9 | 2.75 | 0 | 1 | 0 | 0
BERTHIERINE | 12.5 | 3.03 | 0 | 1 | 0 | 0 | BERTHIERINE | 12.5 | 3.03 | 0 | 1 | 0 | 0 | BERTHIERINE | 12.5 | 3.03 | 0 | 1 | 0 | 0 | BERTHIERINE | 12.5 | 3.03 | 0 | 1 | 0 | 0 | BERTHIERINE | 12.5 | 3.03 | 0 | 1 | 0 | 0 | BERTHIERINE | 12.5 | 3.03 | 0 | 1 | 0 | 0 | BERTHIERINE | 12.5 | 3.03 | 0 | 1 | 0 | 0 | BERTHIERINE | 12.5 | 3.03 | 0 | 1 | 0 | 0
TOTAL |  |  |  |  | 1 | 1 | TOTAL |  |  |  |  | 1 | 1 | TOTAL |  |  |  |  | 1 | 1 | TOTAL |  |  |  |  | 1 | 1 | TOTAL |  |  |  |  | 1 | 1 | TOTAL |  |  |  |  | 1 | 1 | TOTAL |  |  |  |  | 1 | 1 | TOTAL |  |  |  |  | 1 | 1
CALCULATED GRAIN DENSITY = |  |  | 3.04 |  |  |  | CALCULATED GRAIN DENSITY = |  |  | 2.79 |  |  |  | CALCULATED GRAIN DENSITY = |  |  | 3.19 |  |  |  | CALCULATED GRAIN DENSITY = |  |  | 2.8 |  |  |  | CALCULATED GRAIN DENSITY = |  |  | 2.98 |  |  |  | CALCULATED GRAIN DENSITY = |  |  | 2.89 |  |  |  | CALCULATED GRAIN DENSITY = |  |  | 2.81 |  |  |  | CALCULATED GRAIN DENSITY = |  |  | 2.84

## XRD CLAY SMEAR
LOCN: | d004-K/094-B-16 | [5 empty] | LOCN: | d004-K/094-B-16 | [5 empty] | LOCN: | d004-K/094-B-16 | [5 empty] | LOCN: | d004-K/094-B-16 | [5 empty] | LOCN: | d004-K/094-B-16 | [5 empty] | LOCN: | d004-K/094-B-16 | [5 empty] | LOCN: | d004-K/094-B-16 | [5 empty] | LOCN: | d004-K/094-B-16
DEPTH: | 1531.68 | m |  | CLAY SMEAR <5um |  |  | DEPTH: | 1531.68 | m |  | CLAY SMEAR <5um |  |  | DEPTH: | 1537.53 | m |  | CLAY SMEAR <5um |  |  | DEPTH: | 1538.2 | m |  | CLAY SMEAR <5um |  |  | DEPTH: | 1540.71 | m |  | CLAY SMEAR <5um |  |  | DEPTH: | 1543.26 | m |  | CLAY SMEAR <5um |  |  | DEPTH: | 1546.7 | m |  | CLAY SMEAR <5um |  |  | DEPTH: | 1549.5 | m |  | CLAY SMEAR <5um
FORM: | Nordegg |  |  | 04070809 |  |  | FORM: | Nordegg |  |  | 04080809 |  |  | FORM: | Nordegg |  |  | 04090809 |  |  | FORM: | Nordegg |  |  | 04100809 |  |  | FORM: | Nordegg |  |  | 04110809 |  |  | FORM: | Nordegg |  |  | 04120809 |  |  | FORM: | Nordegg |  |  | 04130809 |  |  | FORM: | Nordegg |  |  | 04140809
[5 empty] | WGHT | VOL | [5 empty] | WGHT | VOL | [5 empty] | WGHT | VOL | [5 empty] | WGHT | VOL | [5 empty] | WGHT | VOL | [5 empty] | WGHT | VOL | [5 empty] | WGHT | VOL | [5 empty] | WGHT | VOL
| 2 THETA | DENSITY | INTENSITY | FACTOR | FRACTION | FRACTION |  | 2 THETA | DENSITY | INTENSITY | FACTOR | FRACTION | FRACTION |  | 2 THETA | DENSITY | INTENSITY | FACTOR | FRACTION | FRACTION |  | 2 THETA | DENSITY | INTENSITY | FACTOR | FRACTION | FRACTION |  | 2 THETA | DENSITY | INTENSITY | FACTOR | FRACTION | FRACTION |  | 2 THETA | DENSITY | INTENSITY | FACTOR | FRACTION | FRACTION |  | 2 THETA | DENSITY | INTENSITY | FACTOR | FRACTION | FRACTION |  | 2 THETA | DENSITY | INTENSITY | FACTOR | FRACTION | FRACTION
QUARTZ | 20.9 | 2.65 | 2660 | 1 | 0.23 | 0.24 | QUARTZ | 20.9 | 2.65 | 2834 | 1 | 0.18 | 0.19 | QUARTZ | 20.9 | 2.65 | 1916 | 1 | 0.2 | 0.23 | QUARTZ | 20.9 | 2.65 | 863 | 1 | 0.06 | 0.06 | QUARTZ | 20.9 | 2.65 | 1437 | 1 | 0.11 | 0.11 | QUARTZ | 20.9 | 2.65 | 1872 | 1 | 0.13 | 0.14 | QUARTZ | 20.9 | 2.65 | 1203 | 1 | 0.07 | 0.07 | QUARTZ | 20.9 | 2.65 | 959 | 1 | 0.07 | 0.07
K-FELDSPAR | 25.8 | 2.58 | 0 | 3.12 | 0 | 0 | K-FELDSPAR | 25.8 | 2.58 | 0 | 3.12 | 0 | 0 | K-FELDSPAR | 25.8 | 2.58 | 0 | 3.12 | 0 | 0 | K-FELDSPAR | 25.8 | 2.58 | 0 | 3.12 | 0 | 0 | K-FELDSPAR | 25.8 | 2.58 | 0 | 3.12 | 0 | 0 | K-FELDSPAR | 25.8 | 2.58 | 0 | 3.12 | 0 | 0 | K-FELDSPAR | 25.8 | 2.58 | 0 | 3.12 | 0 | 0 | K-FELDSPAR | 25.8 | 2.58 | 0 | 3.12 | 0 | 0
K-FELDSPAR | 27.5 | 2.58 | tr | 0.62 | 0 | 0 | K-FELDSPAR | 27.5 | 2.58 | 0 | 0.62 | 0 | 0 | K-FELDSPAR | 27.5 | 2.58 | 0 | 0.62 | 0 | 0 | K-FELDSPAR | 27.5 | 2.58 | 0 | 0.62 | 0 | 0 | K-FELDSPAR | 27.5 | 2.58 | 124 | 0.62 | 0.01 | 0.01 | K-FELDSPAR | 27.5 | 2.58 | 0 | 0.62 | 0 | 0 | K-FELDSPAR | 27.5 | 2.58 | 0 | 0.62 | 0 | 0 | K-FELDSPAR | 27.5 | 2.58 | 0 | 0.62 | 0 | 0
PLAGIOCLASE | 22.1 | 2.63 | 0 | 1.63 | 0 | 0 | PLAGIOCLASE | 22.1 | 2.63 | 0 | 1.63 | 0 | 0 | PLAGIOCLASE | 22.1 | 2.63 | 0 | 1.63 | 0 | 0 | PLAGIOCLASE | 22.1 | 2.63 | 0 | 1.63 | 0 | 0 | PLAGIOCLASE | 22.1 | 2.63 | 0 | 1.63 | 0 | 0 | PLAGIOCLASE | 22.1 | 2.63 | 0 | 1.63 | 0 | 0 | PLAGIOCLASE | 22.1 | 2.63 | 0 | 1.63 | 0 | 0 | PLAGIOCLASE | 22.1 | 2.63 | 0 | 1.63 | 0 | 0
PLAGIOCLASE | 28 | 2.63 | 320 | 0.66 | 0.02 | 0.02 | PLAGIOCLASE | 28 | 2.63 | 696 | 0.66 | 0.03 | 0.03 | PLAGIOCLASE | 28 | 2.63 | 516 | 0.66 | 0.04 | 0.04 | PLAGIOCLASE | 28 | 2.63 | 251 | 0.66 | 0 | 0 | PLAGIOCLASE | 28 | 2.63 | 253 | 0.66 | 0.01 | 0.01 | PLAGIOCLASE | 28 | 2.63 | 299 | 0.66 | 0.01 | 0.01 | PLAGIOCLASE | 28 | 2.63 | 186 | 0.66 | 0.01 | 0.01 | PLAGIOCLASE | 28 | 2.63 | 222 | 0.66 | 0.01 | 0.01
CALCITE | 29.5 | 2.71 | 0 | 0.78 | 0 | 0 | CALCITE | 29.5 | 2.71 | 11596 | 0.78 | 0.59 | 0.59 | CALCITE | 29.5 | 2.71 | 691 | 0.78 | 0.06 | 0.06 | CALCITE | 29.5 | 2.71 | 14330 | 0.78 | 0.72 | 0.73 | CALCITE | 29.5 | 2.71 | 5399 | 0.78 | 0.31 | 0.32 | CALCITE | 29.5 | 2.71 | 8959 | 0.78 | 0.5 | 0.51 | CALCITE | 29.5 | 2.71 | 17233 | 0.78 | 0.77 | 0.78 | CALCITE | 29.5 | 2.71 | 12092 | 0.78 | 0.69 | 0.7
DOLOMITE | 30.8 | 2.84 | 687 | 0.96 | 0.06 | 0.05 | DOLOMITE | 30.8 | 2.84 | 1528 | 0.96 | 0.1 | 0.09 | DOLOMITE | 30.8 | 2.84 | 542 | 0.96 | 0.05 | 0.06 | DOLOMITE | 30.8 | 2.84 | 603 | 0.96 | 0.04 | 0.04 | DOLOMITE | 30.8 | 2.84 | 633 | 0.96 | 0.04 | 0.04 | DOLOMITE | 30.8 | 2.84 | 296 | 0.96 | 0.02 | 0.02 | DOLOMITE | 30.8 | 2.84 | 614 | 0.96 | 0.03 | 0.03 | DOLOMITE | 30.8 | 2.84 | 0 | 0.96 | 0 | 0
ARAGONITE | 26.2 | 2.93 | 0 | 1.8 | 0 | 0 | ARAGONITE | 26.2 | 2.93 | 0 | 1.8 | 0 | 0 | ARAGONITE | 26.2 | 2.93 | 0 | 1.8 | 0 | 0 | ARAGONITE | 26.2 | 2.93 | 0 | 1.8 | 0 | 0 | ARAGONITE | 26.2 | 2.93 | 0 | 1.8 | 0 | 0 | ARAGONITE | 26.2 | 2.93 | 0 | 1.8 | 0 | 0 | ARAGONITE | 26.2 | 2.93 | 0 | 1.8 | 0 | 0 | ARAGONITE | 26.2 | 2.93 | 0 | 1.8 | 0 | 0
SIDERITE | 32 | 3.8 | 0 | 0.84 | 0 | 0 | SIDERITE | 32 | 3.8 | 0 | 0.84 | 0 | 0 | SIDERITE | 32 | 3.8 | 0 | 0.84 | 0 | 0 | SIDERITE | 32 | 3.8 | 0 | 0.84 | 0 | 0 | SIDERITE | 32 | 3.8 | 0 | 0.84 | 0 | 0 | SIDERITE | 32 | 3.8 | 0 | 0.84 | 0 | 0 | SIDERITE | 32 | 3.8 | 0 | 0.84 | 0 | 0 | SIDERITE | 32 | 3.8 | 0 | 0.84 | 0 | 0
APATITE | 25.9 | 3.2 | tr | 1.88 | 0 | 0 | APATITE | 25.9 | 3.2 | 280 | 1.88 | 0.03 | 0.03 | APATITE | 25.9 | 3.2 | 1265 | 1.88 | 0.25 | 0.23 | APATITE | 25.9 | 3.2 | 176 | 1.88 | 0.02 | 0.02 | APATITE | 25.9 | 3.2 | 763 | 1.88 | 0.11 | 0.09 | APATITE | 25.9 | 3.2 | 242 | 1.88 | 0.03 | 0.01 | APATITE | 25.9 | 3.2 | 0 | 1.88 | 0 | 0 | APATITE | 25.9 | 3.2 | 171 | 1.88 | 0.02 | 0.02
ANHYDRITE | 25.5 | 2.95 | 0 | 0.13 | 0 | 0 | ANHYDRITE | 25.5 | 2.95 | 0 | 0.13 | 0 | 0 | ANHYDRITE | 25.5 | 2.95 | 0 | 0.13 | 0 | 0 | ANHYDRITE | 25.5 | 2.95 | 0 | 0.13 | 0 | 0 | ANHYDRITE | 25.5 | 2.95 | 0 | 0.13 | 0 | 0 | ANHYDRITE | 25.5 | 2.95 | 0 | 0.13 | 0 | 0 | ANHYDRITE | 25.5 | 2.95 | 0 | 0.13 | 0 | 0 | ANHYDRITE | 25.5 | 2.95 | 0 | 0.13 | 0 | 0
GYPSUM | 11.7 | 2.33 | 0 | 0.85 | 0 | 0 | GYPSUM | 11.7 | 2.33 | 0 | 0.85 | 0 | 0 | GYPSUM | 11.7 | 2.33 | 0 | 0.85 | 0 | 0 | GYPSUM | 11.7 | 2.33 | 0 | 0.85 | 0 | 0 | GYPSUM | 11.7 | 2.33 | 0 | 0.85 | 0 | 0 | GYPSUM | 11.7 | 2.33 | 0 | 0.85 | 0 | 0 | GYPSUM | 11.7 | 2.33 | 0 | 0.85 | 0 | 0 | GYPSUM | 11.7 | 2.33 | 0 | 0.85 | 0 | 0
BARITE | 26 | 4.5 | 0 | 0.96 | 0 | 0 | BARITE | 26 | 4.5 | 0 | 0.96 | 0 | 0 | BARITE | 26 | 4.5 | 0 | 0.96 | 0 | 0 | BARITE | 26 | 4.5 | 0 | 0.96 | 0 | 0 | BARITE | 26 | 4.5 | 0 | 0.96 | 0 | 0 | BARITE | 26 | 4.5 | 0 | 0.96 | 0 | 0 | BARITE | 26 | 4.5 | 0 | 0.96 | 0 | 0 | BARITE | 26 | 4.5 | 0 | 0.96 | 0 | 0
HALITE | 31.7 | 2.16 | 0 | 0.25 | 0 | 0 | HALITE | 31.7 | 2.16 | 0 | 0.25 | 0 | 0 | HALITE | 31.7 | 2.16 | 0 | 0.25 | 0 | 0 | HALITE | 31.7 | 2.16 | 0 | 0.25 | 0 | 0 | HALITE | 31.7 | 2.16 | 0 | 0.25 | 0 | 0 | HALITE | 31.7 | 2.16 | 0 | 0.25 | 0 | 0 | HALITE | 31.7 | 2.16 | 0 | 0.25 | 0 | 0 | HALITE | 31.7 | 2.16 | 0 | 0.25 | 0 | 0
PYRITE | 33.1 | 5 | 850 | 0.6 | 0.04 | 0.02 | PYRITE | 33.1 | 5 | 263 | 0.6 | 0.01 | 0.01 | PYRITE | 33.1 | 5 | 2186 | 0.6 | 0.14 | 0.08 | PYRITE | 33.1 | 5 | 356 | 0.6 | 0.01 | 0.01 | PYRITE | 33.1 | 5 | 1004 | 0.6 | 0.04 | 0.03 | PYRITE | 33.1 | 5 | 589 | 0.6 | 0.03 | 0.03 | PYRITE | 33.1 | 5 | 336 | 0.6 | 0.01 | 0.01 | PYRITE | 33.1 | 5 | 486 | 0.6 | 0.02 | 0.01
HEMATITE | 33.3 | 5.27 | 0 | 1 | 0 | 0 | HEMATITE | 33.3 | 5.27 | 0 | 1 | 0 | 0 | HEMATITE | 33.3 | 5.27 | 0 | 1 | 0 | 0 | HEMATITE | 33.3 | 5.27 | 0 | 1 | 0 | 0 | HEMATITE | 33.3 | 5.27 | 0 | 1 | 0 | 0 | HEMATITE | 33.3 | 5.27 | 0 | 1 | 0 | 0 | HEMATITE | 33.3 | 5.27 | 0 | 1 | 0 | 0 | HEMATITE | 33.3 | 5.27 | 0 | 1 | 0 | 0
KAOLINITE | 12.5 | 2.65 | 0 | 1.2 | 0 | 0 | KAOLINITE | 12.5 | 2.65 | 0 | 1.2 | 0 | 0 | KAOLINITE | 12.5 | 2.65 | 0 | 1.2 | 0 | 0 | KAOLINITE | 12.5 | 2.65 | 0 | 1.2 | 0 | 0 | KAOLINITE | 12.5 | 2.65 | 0 | 1.2 | 0 | 0 | KAOLINITE | 12.5 | 2.65 | 0 | 1.2 | 0 | 0 | KAOLINITE | 12.5 | 2.65 | 0 | 1.2 | 0 | 0 | KAOLINITE | 12.5 | 2.65 | 0 | 1.2 | 0 | 0
ILLITE | 8.9 | 2.75 | 1038 | 7.2 | 0.63 | 0.64 | ILLITE | 8.9 | 2.75 | 127 | 7.2 | 0.06 | 0.06 | ILLITE | 8.9 | 2.75 | 339 | 7.2 | 0.25 | 0.28 | ILLITE | 8.9 | 2.75 | 290 | 7.2 | 0.13 | 0.13 | ILLITE | 8.9 | 2.75 | 680 | 7.2 | 0.36 | 0.37 | ILLITE | 8.9 | 2.75 | 506 | 7.2 | 0.26 | 0.26 | ILLITE | 8.9 | 2.75 | 248 | 7.2 | 0.1 | 0.1 | ILLITE | 8.9 | 2.75 | 332 | 7.2 | 0.18 | 0.18
ILLITE | 19.8 | 2.75 | 0 | 4.2 | 0 | 0 | ILLITE | 19.8 | 2.75 | 0 | 4.2 | 0 | 0 | ILLITE | 19.8 | 2.75 | 0 | 4.2 | 0 | 0 | ILLITE | 19.8 | 2.75 | 0 | 4.2 | 0 | 0 | ILLITE | 19.8 | 2.75 | 0 | 4.2 | 0 | 0 | ILLITE | 19.8 | 2.75 | 0 | 4.2 | 0 | 0 | ILLITE | 19.8 | 2.75 | 0 | 4.2 | 0 | 0 | ILLITE | 19.8 | 2.75 | 0 | 4.2 | 0 | 0
CHLORITE | 6.2 | 3 | 0 | 5 | 0 | 0 | CHLORITE | 6.2 | 3 | 0 | 5 | 0 | 0 | CHLORITE | 6.2 | 3 | 0 | 5 | 0 | 0 | CHLORITE | 6.2 | 3 | 0 | 5 | 0 | 0 | CHLORITE | 6.2 | 3 | 0 | 5 | 0 | 0 | CHLORITE | 6.2 | 3 | 0 | 5 | 0 | 0 | CHLORITE | 6.2 | 3 | 0 | 5 | 0 | 0 | CHLORITE | 6.2 | 3 | 0 | 5 | 0 | 0
SMECTITE | 5 | 2.5 | 0 | 1 | 0 | 0 | SMECTITE | 5 | 2.5 | 0 | 1 | 0 | 0 | SMECTITE | 5 | 2.5 | 0 | 1 | 0 | 0 | SMECTITE | 5 | 2.5 | 0 | 1 | 0 | 0 | SMECTITE | 5 | 2.5 | 0 | 1 | 0 | 0 | SMECTITE | 5 | 2.5 | 0 | 1 | 0 | 0 | SMECTITE | 5 | 2.5 | 0 | 1 | 0 | 0 | SMECTITE | 5 | 2.5 | 0 | 1 | 0 | 0
ILLITE/SMECTITE | 5.2 | 2.5 | 294 | 1 | 0.02 | 0.03 | ILLITE/SMECTITE | 5.2 | 2.5 | 0 | 1 | 0 | 0 | ILLITE/SMECTITE | 5.2 | 2.5 | 132 | 1 | 0.01 | 0.02 | ILLITE/SMECTITE | 5.2 | 2.5 | 93 | 1 | 0.01 | 0.01 | ILLITE/SMECTITE | 5.2 | 2.5 | 180 | 1 | 0.01 | 0.01 | ILLITE/SMECTITE | 5.2 | 2.5 | 100 | 1 | 0.01 | 0.01 | ILLITE/SMECTITE | 5.2 | 2.5 | 80 | 1 | 0 | 0 | ILLITE/SMECTITE | 5.2 | 2.5 | 44 | 1 | 0 | 0
MICA | 8.9 | 2.75 | 0 | 1 | 0 | 0 | MICA | 8.9 | 2.75 | 0 | 1 | 0 | 0 | MICA | 8.9 | 2.75 | 0 | 1 | 0 | 0 | MICA | 8.9 | 2.75 | 0 | 1 | 0 | 0 | MICA | 8.9 | 2.75 | 0 | 1 | 0 | 0 | MICA | 8.9 | 2.75 | 0 | 1 | 0 | 0 | MICA | 8.9 | 2.75 | 0 | 1 | 0 | 0 | MICA | 8.9 | 2.75 | 0 | 1 | 0 | 0
BERTHIERINE | 33.4 | 3.03 | 0 | 2.5 | 0 | 0 | BERTHIERINE | 33.4 | 3.03 | 0 | 2.5 | 0 | 0 | BERTHIERINE | 33.4 | 3.03 | 0 | 2.5 | 0 | 0 | BERTHIERINE | 33.4 | 3.03 | 0 | 2.5 | 0 | 0 | BERTHIERINE | 33.4 | 3.03 | 0 | 2.5 | 0 | 0 | BERTHIERINE | 33.4 | 3.03 | 0 | 2.5 | 0 | 0 | BERTHIERINE | 33.4 | 3.03 | 0 | 2.5 | 0 | 0 | BERTHIERINE | 33.4 | 3.03 | 0 | 2.5 | 0 | 0
TOTAL |  |  |  |  | 1 | 1 | TOTAL |  |  |  |  | 1 | 1 | TOTAL |  |  |  |  | 1 | 1 | TOTAL |  |  |  |  | 1 | 1 | TOTAL |  |  |  |  | 1 | 1 | TOTAL |  |  |  |  | 1 | 1 | TOTAL |  |  |  |  | 1 | 1 | TOTAL |  |  |  |  | 1 | 1
CALCULATED GRAIN DENSITY = |  |  | 2.82 |  |  |  | CALCULATED GRAIN DENSITY = |  |  | 2.75 |  |  |  | CALCULATED GRAIN DENSITY = |  |  | 3.14 |  |  |  | CALCULATED GRAIN DENSITY = |  |  | 2.76 |  |  |  | CALCULATED GRAIN DENSITY = |  |  | 2.87 |  |  |  | CALCULATED GRAIN DENSITY = |  |  | 2.79 |  |  |  | CALCULATED GRAIN DENSITY = |  |  | 2.74 |  |  |  | CALCULATED GRAIN DENSITY = |  |  | 2.77