## METHANE ADSORPTION ISOTHERM
8-22-82-20W6 P4 1814.92-1815.11m |  |  | 8-22-82-20W6 P4 1814.92-1815.11m
in-Situ BASIS |  |  | AS RECEIVED BASIS
Moisture Content: | 0.68 |  | Moisture Content: | 0.68
Isotherm Temp. oF | 134.6 |  | Isotherm Temp. oC | 57
Gas used: | Methane |  | Gas used: | Methane
Helium Denity g/cc: | 2.689 |  | Helium Denity g/cc: | 2.689
Formation: | Montney |  | Formation: | Montney
PRESSURE (PSI) | ADSORBED GAS | P/V | PRESSURE (MPa) | ADSORBED GAS | P/V
| (SCF/ton) |  |  | (cc/g @STP)
61 | 2.01 | 30.37 | 0.421 | 0.06 | 7.126
117 | 2.73 | 42.71 | 0.804 | 0.08 | 10.02
181 | 3.97 | 45.7 | 1.25 | 0.12 | 10.72
250 | 6.39 | 39.03 | 1.72 | 0.19 | 9.156
320 | 6.67 | 47.94 | 2.205 | 0.2 | 11.247
390 | 9.5 | 41.02 | 2.687 | 0.28 | 9.624
546 | 12.42 | 43.93 | 3.762 | 0.37 | 10.306
737 | 13.89 | 53.01 | 5.708 | 0.41 | 12.437
940 | 14.5 | 64.86 | 6.483 | 0.43 | 15.216
1149 | 16.83 | 68.29 | 7.925 | 0.49 | 16.021
1318 | 17.91 | 73.62 | 9.09 | 0.53 | 17.271
2110 | 21.26 | 99.25 | 14.548 | 0.62 | 23.285
2792 | 23.55 | 118.58 | 19.25 | 0.69 | 27.819
Saturated Monlayer Volume (SCF/ton): |  | 32.8 | Saturated Monlayer Volume (cc/g @ STP): |  | 0.96
Langmuir Pressure (PSIA): |  | 1098 | Langmuir Pressure (MPa): |  | 7.57
Correlation Coefficient: |  | 0.9742
8-22-82-20W6 P4 1822.92-1823.24 |  |  | 8-22-82-20W6 P4 1822.92-1823.24
in-Situ BASIS |  |  | AS RECEIVED BASIS
Moisture Content: | 1.02 |  | Moisture Content: | 1.02
Isotherm Temp. oF | 134.6 |  | Isotherm Temp. oC | 57
Gas used: | Methane |  | Gas used: | Methane
Helium Denity g/cc: | 2.715 |  | Helium Denity g/cc: | 2.715
Formation: | Montney |  | Formation: | Montney
PRESSURE (PSI) | ADSORBED GAS | P/V | PRESSURE (MPa) | ADSORBED GAS | P/V
| (SCF/ton) |  |  | (cc/g @STP)
57 | 2.54 | 22.43 | 0.393 | 0.07 | 5.263
112 | 3.24 | 34.62 | 0.774 | 0.1 | 8.122
178 | 4.47 | 39.85 | 1.229 | 0.13 | 9.348
246 | 4.46 | 55.05 | 1.694 | 0.13 | 12.915
316 | 6.22 | 50.82 | 2.179 | 0.18 | 11.922
386 | 7.88 | 49.03 | 2.665 | 0.23 | 11.502
473 | 11.08 | 42.67 | 3.26 | 0.33 | 10.011
57 | 11.82 | 48.76 | 3.974 | 0.35 | 11.439
748 | 13.25 | 56.47 | 5.16 | 0.39 | 13.248
945 | 14.9 | 63.41 | 6.515 | 0.44 | 14.877
1152 | 15.01 | 76.74 | 7.94 | 0.44 | 18.004
1230 | 16.2 | 81.44 | 9.098 | 0.48 | 19.107
1948 | 19.97 | 97.55 | 13.431 | 0.59 | 22.885
2731 | 22.15 | 123.29 | 18.827 | 0.65 | 28.925
Saturated Monlayer Volume (SCF/ton): |  | 29.7 | Saturated Monlayer Volume (cc/g @ STP): |  | 0.87
Langmuir Pressure (PSIA): |  | 986.8 | Langmuir Pressure (MPa): |  | 6.8
Correlation Coefficient: |  | 0.9448
8-22-82-20W6 P4 1829.05-1829.34 |  |  | 8-22-82-20W6 P4 1829.05-1829.34
in-Situ BASIS |  |  | AS RECEIVED BASIS
Moisture Content: | 1.61 |  | Moisture Content: | 1.61
Isotherm Temp. oF | 134.6 |  | Isotherm Temp. oC | 57
Gas used: | Methane |  | Gas used: | Methane
Helium Denity g/cc: | 2.672 |  | Helium Denity g/cc: | 2.672
Formation: | Montney |  | Formation: | Montney
PRESSURE (PSI) | ADSORBED GAS | P/V | PRESSURE (MPa) | ADSORBED GAS | P/V
| (SCF/ton) |  |  | (cc/g @STP)
44 | 1.26 | 35.15 | 0.305 | 0.04 | 8.246
104 | 2.74 | 37.95 | 0.716 | 0.08 | 8.903
167 | 3.61 | 46.28 | 1.151 | 0.11 | 10.857
235 | 5.78 | 40.62 | 1.618 | 0.17 | 9.529
304 | 7.83 | 38.74 | 2.093 | 0.23 | 9.089
374 | 9.16 | 40.83 | 2.579 | 0.27 | 9.579
462 | 11.69 | 39.54 | 3.187 | 0.34 | 9.276
565 | 13.19 | 42.88 | 3.898 | 0.39 | 10.059
735 | 14.47 | 50.83 | 5.071 | 0.43 | 11.925
931 | 17.98 | 51.81 | 6.422 | 0.53 | 12.154
1136 | 20.2 | 56.22 | 7.831 | 0.59 | 13.19
1306 | 22.33 | 58.8 | 9.005 | 0.66 | 13.724
1965 | 27.52 | 71.38 | 13.545 | 0.81 | 16.745
2690 | 30.19 | 89.08 | 18.545 | 0.89 | 20.898
Saturated Monlayer Volume (SCF/ton): |  | 52.2 | Saturated Monlayer Volume (cc/g @ STP): |  | 1.53
Langmuir Pressure (PSIA): |  | 1822.3 | Langmuir Pressure (MPa): |  | 12.56
Correlation Coefficient: |  | 0.9605

## MINERALOGY
| Depth in m |  |  | Feldspar |  |  | Carbonates |  | Clays | Supphides | TOC in %
Sample | from | to | Quartz | Albite | Microcline | Pyroxene | Calcite | Ankerite | Illite | Pyrite |  | Formation
Rm1 | 1813 | 1813.05 | 37.1 | 11.3 | 13 | 6.5 | 0.9 | 18.4 | 9.8 | 3 | 2.57 | Montney
P4ISO | 1814.92 | 1815.11 | 40.5 | 9.5 | 11.3 | 5.9 | 0.7 | 20.8 | 8.8 | 2.5 | 0.54 | Montney
P4PDP | 1815.66 |  | 36.2 | 10.2 | 13.7 | 5.7 | 0.7 | 24.4 | 6.6 | 2.5 | 2.45 | Montney
Rm2 | 1815.98 | 1816.03 | 40.2 | 10.8 | 13.6 | 6.8 | 1.5 | 17.5 | 7.1 | 2.4 | 2.47 | Montney
Rm3 | 1818.98 | 1819.04 | 40 | 11.8 | 12.8 | 6.9 | 1.8 | 18.3 | 6.9 | 1.6 | 2.34 | Montney
Rm4 | 1821.99 | 1822.03 | 33.2 | 12.2 | 10.7 | 6.5 | 1.5 | 25.3 | 9.7 | 0.9 | 1.17 | Montney
P5ISO | 1822.92 | 1823.24 | 41.4 | 12.6 | 12.5 | 5.8 | 2.9 | 13.1 | 10.5 | 1.2 | 1.68 | Montney
P5PDP | 1823.52 |  | 40.6 | 12.2 | 12.4 | 7.3 | 2.5 | 14.1 | 9.9 | 1.2 | 1.52 | Montney
Rm5 | 1824.98 | 1825.02 | 33.4 | 9.7 | 8.3 | 6.3 | 8.9 | 24.3 | 7.5 | 1.4 | 1 | Montney
Rm6 | 1827.98 | 1828.04 | 40.7 | 13.8 | 8.6 | 3.5 | 7.1 | 15.9 | 9.3 | 1.1 | 1.23 | Montney
P6ISO | 1829.05 | 1829.34 | 41 | 11.8 | 9.7 | 5.4 | 6.6 | 14.4 | 9.9 | 1.1 | 1.39 | Montney
P6PDP | 1829.53 |  | 39.6 | 12.3 | 10.2 | 8.3 | 5.8 | 14.2 | 8.4 | 1.2 | 1.16 | Montney
Rm7 | 1830.96 | 1831 | 43.4 | 12.4 | 5.5 | 5.6 | 7.8 | 16 | 7.4 | 1.9 | 1.51 | Montney