## GAS IN PLACE CALC.
GAS IN PLACE CALCULATIONS FORSHALEGAS ZONES -PER METER BASIS
Zone # | Formation | Log Depth (m) |  | Zone Thickness | Average Gas Content | Average Gas Content | C1-C4+ | Avg. TOC | Density
|  | Top | Bottom | (m) | (scf/ton) | (cc/g) | % | % | (g/cc)
1 | Muskwa transition | 2515 | 2521 | 1 | 38 | 1.2 | 90.25 | 1.06 | 2.69
2 | Muskwa | 2521 | 2560 | 1 | 83 | 2.6 | 89.3 | 2.45 | 2.59
3 | Otter Park | 2560 | 2648 | 1 | 101 | 3.2 | 89.75 | 3.07 | 2.54

## TOC CANISTER
Canister | Formation | Zone # | MD Depth (m) |  | Total Organic Carbon | Avg. TOC
|  |  | Top | Bottom | % | %
T9 | Muskwa Transition | 1 | 2516 | 2516.55 | 0.86 | 0.93
T19 | Muskwa Transition | 1 | 2519 | 2519.55 | 1
T47 | Muskwa | 2 | 2522 | 2522.55 | 1.64
T57 | Muskwa | 2 | 2525 | 2525.55 | 2.19
T224 | Muskwa | 2 | 2528 | 2528.55 | 2.4
T225 | Muskwa | 2 | 2531 | 2531.55 | 3.42
T242 | Muskwa | 2 | 2534 | 2534.55 | 2.18
T258 | Muskwa | 2 | 2537.7 | 2538.3 | 1.97 | 2.42
T259 | Muskwa | 2 | 2540 | 2540.55 | 2.24
T317 | Muskwa | 2 | 2542.75 | 2543.3 | 1.53
T320 | Muskwa | 2 | 2550 | 2550.55 | 2.76
T347 | Muskwa | 2 | 2553 | 2553.55 | 3.34
T353 | Muskwa | 2 | 2556 | 2556.55 | 3.68
T363 | Muskwa | 23 | 2559 | 2559.55 | 1.73
T372 | Otter Park | 3 | 2562 | 2562.55 | 5.08
T375 | Otter Park | 3 | 2565 | 2565.55 | 3.26
T377 | Otter Park | 3 | 2568 | 2568.55 | 4.78
T398 | Otter Park | 3 | 2571 | 2571.55 | 2.97
T399 | Otter Park | 3 | 2574 | 2574.55 | 2.71 | 3.11
T405 | Otter Park | 3 | 3577 | 2577.55 | 2.51
T409 | Otter Park | 3 | 2580 | 2580.55 | 2.01
T414 | Otter Park | 3 | 2583 | 2583.55 | 3.98
T433 | Otter Park | 3 | 2586 | 2586.55 | 1.61
T463 | Otter Park | 3 | 2591 | 2591.55 | 2.16

## TOC NON-CANISTER
Canister | Formation | Zone # | MD Depth (m) |  | Total Organic Carbon | Avg. TOC
|  |  | Top | Bottom | % | %
B1 | Muskwa Transition | 1 | 2518.85 | 2518.96 | 1.41
B2 | Muskwa Transition | 1 | 2520.03 | 2520.14 | 0.98 | 1.2
B3 | Muskwa | 2 | 2523.52 | 2523.59 | 0.96
B4 | Muskwa | 2 | 2526.52 | 2526.59 | 1.46
B5 | Muskwa | 2 | 2529.26 | 2529.35 | 3.67
B6 | Muskwa | 2 | 2532.76 | 2532.82 | 3.11
B7 | Muskwa | 2 | 2536.01 | 2536.11 | 2.67 | 2.47
B8 | Muskwa | 2 | 2538.91 | 2539 | 2.88
B9 | Muskwa | 2 | 2541.49 | 2541.6 | 1.94
B10 | Muskwa | 2 | 2544.25 | 2544.32 | 1.56
B11 | Muskwa | 2 | 2551.72 | 2551.8 | 2.59
B12 | Muskwa | 2 | 2554.62 | 2554.7 | 2.74
B13 | Muskwa | 2 | 2557.62 | 2557.68 | 3.64
B14 | Otter Park | 3 | 2560.57 | 2560.65 | 4.09
B15 | Otter Park | 3 | 2563.53 | 2563.63 | 3.09
B16 | Otter Park | 3 | 2567.49 | 2567.56 | 2.9
B17 | Otter Park | 3 | 2569.62 | 2569.71 | 6.34
B18 | Otter Park | 3 | 2572.7 | 2572.76 | 1.57 | 3.03
B19 | Otter Park | 3 | 2575.29 | 2575.34 | 3.51
B20 | Otter Park | 3 | 2579.04 | 2579.1 | 2.67
B21 | Otter Park | 3 | 2581.46 | 2581.52 | 2.54
B22 | Otter Park | 3 | 2584.11 | 2584.18 | 1.69
B23 | Otter Park | 3 | 2587.96 | 2588.01 | 0.94
B24 | Otter Park | 3 | 2594.71 | 2594.76 | 3.99

## ROCK EVAL PYROLYSIS
DEPTH
SAMPLE ID | FORMATION | ZONE | Top | Bottom | Tmax | S1 | S2 | S3 | PI | S2/S3 | PC (%) | TOC (%) | HI | OI
T9 | Muskwa Transition | 1 | 2516 | 2516.55 | 507 | 0.11 | 0.07 | 0.14 | 0.61 | 0.5 | 0.01 | 0.86 | 8 | 16
B1 | Muskwa Transition | 1 | 2518.85 | 2518.96 | 346 | 0.33 | 0.82 | 0.17 | 0.29 | 4.82 | 0.11 | 1.41 | 58 | 12
T19 | Muskwa Transition | 1 | 2519 | 2519.55 | 319 | 0.08 | 0.05 | 0.04 | 0.67 | 1.25 | 0.01 | 1 | 5 | 4
B2 | Muskwa Transition | 1 | 2520.03 | 2520.14 | 538 | 0.44 | 0.26 | 0.17 | 0.63 | 1.52 | 0.05 | 0.98 | 26 | 17
T47 | Muskwa | 2 | 2522 | 2522.55 | 502 | 0.12 | 0.18 | 0.1 | 0.4 | 1.8 | 0.02 | 1.64 | 10 | 6
B3 | Muskwa | 2 | 2523.52 | 2523.59 |  | 0.11 | 0 | 0.15 | 1 | 0 | 0 | 0.96 | 0 | 15
T57 | Muskwa | 2 | 2525 | 2525.55 | 404 | 0.08 | 0.02 | 0.1 | 0.8 | 0.2 | 0 | 2.19 | 0 | 4
B4 | Muskwa | 2 | 2526.52 | 2526.59 | 568 | 0.13 | 0.28 | 0.13 | 0.32 | 2.15 | 0.03 | 1.46 | 19 | 8
T224 | Muskwa | 2 | 2528 | 2528.55 | 516 | 0.12 | 0.18 | 0.11 | 0.4 | 1.63 | 0.02 | 2.4 | 7 | 4
B5 | Muskwa | 2 | 2529.26 | 2529.35 | 320 | 0.45 | 0.72 | 0.16 | 0.38 | 4.5 | 0.11 | 3.67 | 20 | 4
T225 | Muskwa | 2 | 2531 | 2531.55 | 485 | 0.02 | 0.01 | 0.07 | 1 | 0.14 | 0 | 3.42 | 0 | 2
B6 | Muskwa | 2 | 2532.76 | 2532.82 | 577 | 0.22 | 0.32 | 0.18 | 0.41 | 1.77 | 0.04 | 3.11 | 10 | 5
T242 | Muskwa | 2 | 2534 | 2534.55 | 521 | 0.17 | 0.09 | 0.1 | 0.65 | 0.9 | 0.02 | 2.18 | 4 | 4
B7 | Muskwa | 2 | 2536.01 | 2536.11 | 547 | 0.16 | 0.53 | 0.14 | 0.24 | 3.78 | 0.05 | 2.67 | 19 | 5
T258 | Muskwa | 2 | 2537.7 | 2538.3 | 471 | 0.37 | 0.18 | 0.11 | 0.69 | 1.63 | 0.04 | 1.97 | 9 | 5
B8 | Muskwa | 2 | 2538.91 | 2539 | 588 | 0.19 | 0.36 | 0.21 | 0.35 | 1.71 | 0.04 | 2.88 | 12 | 7
T259 | Muskwa | 2 | 2540 | 2540.55 |  | 0.04 | 0 | 0.05 | 1 | 0 | 0 | 2.24 | 0 | 2
B9 | Muskwa | 2 | 2541.49 | 2541.6 | 526 | 0.11 | 0.19 | 0.1 | 0.37 | 1.9 | 0.02 | 1.94 | 9 | 5
T317 | Muskwa | 2 | 2542.75 | 2543.3 | 495 | 0.08 | 0.13 | 0.05 | 0.4 | 2.6 | 0.01 | 1.53 | 8 | 3
B10 | Muskwa | 2 | 2544.25 | 2544.32 | 395 | 0.23 | 0.1 | 0.08 | 0.72 | 1.25 | 0.02 | 1.56 | 6 | 5
T320 | Muskwa | 2 | 2550 | 2550.55 | 465 | 0.07 | 0.11 | 0.06 | 0.39 | 1.83 | 0.01 | 2.76 | 3 | 2
B11 | Muskwa | 2 | 2551.72 | 2551.8 | 311 | 0.42 | 0.51 | 0.13 | 0.45 | 3.92 | 0.09 | 2.59 | 20 | 5
T347 | Muskwa | 2 | 2553 | 2553.55 | 562 | 0.12 | 0.21 | 0.07 | 0.37 | 3 | 0.02 | 3.34 | 6 | 2
B12 | Muskwa | 2 | 2554.62 | 2554.7 | 578 | 0.06 | 0.04 | 0.09 | 0.6 | 0.44 | 0 | 2.74 | 1 | 3
T353 | Muskwa | 2 | 2556 | 2556.55 |  | 0.07 | 0 | 0.07 | 1 | 0 | 0 | 3.68 | 0 | 1
B13 | Muskwa | 2 | 2557.62 | 2557.68 | 596 | 0.21 | 0.13 | 0.08 | 0.62 | 1.62 | 0.02 | 3.64 | 3 | 2
T363 | Muskwa | 23 | 2559 | 2559.55 | 476 | 0.08 | 0.12 | 0.2 | 0.4 | 0.6 | 0.01 | 1.73 | 6 | 11
B14 | Otter Park | 3 | 2560.57 | 2560.65 | 582 | 0.41 | 0.45 | 0.12 | 0.48 | 3.75 | 0.07 | 4.09 | 11 | 2
T372 | Otter Park | 3 | 2562 | 2562.55 | 539 | 0.12 | 0.18 | 0.08 | 0.4 | 2.25 | 0.02 | 5.08 | 3 | 1
B15 | Otter Park | 3 | 2563.53 | 2563.63 | 559 | 0.09 | 0.2 | 0.12 | 0.32 | 1.66 | 0.02 | 3.09 | 6 | 3
T375 | Otter Park | 3 | 2565 | 2565.55 | 540 | 0.05 | 0.04 | 0.07 | 0.62 | 0.57 | 0 | 3.26 | 1 | 2
B16 | Otter Park | 3 | 2567.49 | 2567.56 | 515 | 0.09 | 0.31 | 0.09 | 0.22 | 3.44 | 0.03 | 2.9 | 10 | 3
T377 | Otter Park | 3 | 2568 | 2568.55 |  | 0.02 | 0 | 0.02 | 1 | 0 | 0 | 4.78 | 0 | 0
B17 | Otter Park | 3 | 2569.62 | 2569.71 | 293 | 0.29 | 0.15 | 0.2 | 0.35 | 0.75 | 0.07 | 6.34 | 2 | 3
T398 | Otter Park | 3 | 2571 | 2571.55 | 468 | 0.07 | 0.08 | 0.05 | 0.5 | 1.6 | 0.01 | 2.97 | 2 | 1
B18 | Otter Park | 3 | 2572.7 | 2572.76 | 573 | 0.11 | 0.08 | 0.11 | 0.61 | 0.72 | 0.01 | 1.57 | 5 | 7
T399 | Otter Park | 3 | 2574 | 2574.55 | 398 | 0.03 | 0.01 | 0.06 | 0.75 | 0.16 | 0 | 2.71 | 0 | 2
B19 | Otter Park | 3 | 2575.29 | 2575.34 | 584 | 0.29 | 0.76 | 0.15 | 0.28 | 5.06 | 0.08 | 3.51 | 21 | 4
T405 | Otter Park | 3 | 3577 | 2577.55 | 551 | 0.12 | 0.18 | 0.07 | 0.4 | 2.57 | 0.02 | 2.51 | 7 | 2
B20 | Otter Park | 3 | 2579.04 | 2579.1 | 557 | 0.23 | 0.43 | 0.1 | 0.35 | 4.3 | 0.05 | 2.67 | 16 | 3
T409 | Otter Park | 3 | 2580 | 2580.55 | 475 | 0.09 | 0.02 | 0.21 | 0.9 | 0.09 | 0 | 2.01 | 0 | 10
B21 | Otter Park | 3 | 2581.46 | 2581.52 | 583 | 0.13 | 0.2 | 0.09 | 0.41 | 2.22 | 0.02 | 2.54 | 7 | 3
T414 | Otter Park | 3 | 2583 | 2583.55 | 553 | 0.05 | 0.13 | 0.06 | 0.28 | 2.16 | 0.01 | 3.98 | 3 | 1
B22 | Otter Park | 3 | 2584.11 | 2584.18 | 539 | 0.19 | 0.09 | 0.28 | 0.68 | 0.32 | 0.02 | 1.69 | 5 | 16
T433 | Otter Park | 3 | 2586 | 2586.55 |  | 0.17 | 0 | 0.06 | 1 | 0 | 0.01 | 1.61 | 0 | 3
B23 | Otter Park | 3 | 2587.96 | 2588.01 | 548 | 0.11 | 0.07 | 0.09 | 0.61 | 0.77 | 0.01 | 0.94 | 7 | 9
T463 | Otter Park | 3 | 2591 | 2591.55 | 488 | 0.13 | 0.05 | 0.13 | 0.72 | 0.38 | 0.01 | 2.16 | 2 | 6
B24 | Otter Park | 3 | 2594.71 | 2594.76 | 319 | 0.38 | 0.35 | 0.19 | 0.52 | 1.84 | 0.07 | 3.99 | 9 | 5

## XRD CLAY FRACTION
|  | XRD | CLAY FRACTION TABLE
[5 empty] | Total | Mass of | Mass of
Sequence | Sample |  |  |  | Sample | Centrifuge Tube | Centrifuge Tube | Total Clay % | Sequence
Number | Number | Formation | Location | Depth | Mass gm | +>5um - gm | gm | <5 um by Mass | Number
5 | 04611110 | Otter Park | a-29-B/094-O-09 | 2571.7 | 2.02 | 46.54 | 44.77 | 12.4 | 5
6 | 04621110 | Otter Park | a-29-B/094-O-09 | 2574 | 2 | 46.58 | 44.79 | 10.5 | 6
7 | 04631110 | Otter Park | a-29-B/094-O-09 | 2576 | 2.02 | 46.64 | 44.85 | 11.4 | 7

## XRD BULK POWDER
LOCN: | a-29-B/094-O-09 | [5 empty] | LOCN: | a-29-B/094-O-09 | [5 empty] | LOCN: | a-29-B/094-O-09
DEPTH: | 2571.7 | m |  | BULK POWDER |  |  | DEPTH: | 2574 | m |  | BULK POWDER |  |  | DEPTH: | 2576 | m |  | BULK POWDER
FORM: | Otter Park |  |  | 04611110 |  |  | FORM: | Otter Park |  |  | 04621110 |  |  | FORM: | Otter Park |  |  | 04631110
[5 empty] | WGHT | VOL | [5 empty] | WGHT | VOL | [5 empty] | WGHT | VOL
| 2 THETA | DENSITY | INTENSITY | FACTOR | FRACTION | FRACTION |  | 2 THETA | DENSITY | INTENSITY | FACTOR | FRACTION | FRACTION |  | 2 THETA | DENSITY | INTENSITY | FACTOR | FRACTION | FRACTION
QUARTZ | 20.9 | 2.65 | 6187 | 1 | 0.42 | 0.43 | QUARTZ | 20.9 | 2.65 | 5439 | 1 | 0.39 | 0.4 | QUARTZ | 20.9 | 2.65 | 7083 | 1 | 0.57 | 0.58
K-FELDSPAR | 25.8 | 2.58 | 0 | 3.12 | 0 | 0 | K-FELDSPAR | 25.8 | 2.58 | 0 | 3.12 | 0 | 0 | K-FELDSPAR | 25.8 | 2.58 | 0 | 3.12 | 0 | 0
K-FELDSPAR | 27.5 | 2.58 | 168 | 1.1 | 0.01 | 0.01 | K-FELDSPAR | 27.5 | 2.58 | 0 | 1.1 | 0 | 0 | K-FELDSPAR | 27.5 | 2.58 | 325 | 1.1 | 0.03 | 0.03
PLAGIOCLASE | 22.1 | 2.63 | 0 | 1.63 | 0 | 0 | PLAGIOCLASE | 22.1 | 2.63 | 0 | 1.63 | 0 | 0 | PLAGIOCLASE | 22.1 | 2.63 | 0 | 1.63 | 0 | 0
PLAGIOCLASE | 28 | 2.63 | 552 | 0.98 | 0.04 | 0.04 | PLAGIOCLASE | 28 | 2.63 | 613 | 0.98 | 0.04 | 0.04 | PLAGIOCLASE | 28 | 2.63 | 520 | 0.98 | 0.04 | 0.04
CALCITE | 29.5 | 2.71 | 0 | 0.78 | 0 | 0 | CALCITE | 29.5 | 2.71 | 0 | 0.78 | 0 | 0 | CALCITE | 29.5 | 2.71 | 0 | 0.78 | 0 | 0
DOLOMITE | 30.8 | 2.84 | 142 | 0.96 | 0.01 | 0.01 | DOLOMITE | 30.8 | 2.84 | 117 | 0.96 | 0.01 | 0.01 | DOLOMITE | 30.8 | 2.84 | 178 | 0.96 | 0.01 | 0.01
ARAGONITE | 26.2 | 2.93 | 0 | 1.8 | 0 | 0 | ARAGONITE | 26.2 | 2.93 | 0 | 1.8 | 0 | 0 | ARAGONITE | 26.2 | 2.93 | 0 | 1.8 | 0 | 0
SIDERITE | 32 | 3.8 | 0 | 0.84 | 0 | 0 | SIDERITE | 32 | 3.8 | 0 | 0.84 | 0 | 0 | SIDERITE | 32 | 3.8 | 0 | 0.84 | 0 | 0
APATITE | 25.9 | 3.2 | 0 | 1.88 | 0 | 0 | APATITE | 25.9 | 3.2 | 0 | 1.88 | 0 | 0 | APATITE | 25.9 | 3.2 | 0 | 1.88 | 0 | 0
ANHYDRITE | 25.5 | 2.95 | 0 | 0.13 | 0 | 0 | ANHYDRITE | 25.5 | 2.95 | 0 | 0.13 | 0 | 0 | ANHYDRITE | 25.5 | 2.95 | 0 | 0.13 | 0 | 0
GYPSUM | 11.7 | 2.33 | 0 | 0.85 | 0 | 0 | GYPSUM | 11.7 | 2.33 | 0 | 0.85 | 0 | 0 | GYPSUM | 11.7 | 2.33 | 0 | 0.85 | 0 | 0
BARITE | 26 | 4.5 | 0 | 0.96 | 0 | 0 | BARITE | 26 | 4.5 | 0 | 0.96 | 0 | 0 | BARITE | 26 | 4.5 | 0 | 0.96 | 0 | 0
HALITE | 31.7 | 2.16 | 0 | 0.25 | 0 | 0 | HALITE | 31.7 | 2.16 | 0 | 0.25 | 0 | 0 | HALITE | 31.7 | 2.16 | 0 | 0.25 | 0 | 0
PYRITE | 33.1 | 5 | 708 | 0.6 | 0.03 | 0.02 | PYRITE | 33.1 | 5 | 731 | 0.6 | 0.03 | 0.02 | PYRITE | 33.1 | 5 | 351 | 0.6 | 0.02 | 0.01
KAOLINITE | 12.5 | 2.65 | 0 | 1.2 | 0 | 0 | KAOLINITE | 12.5 | 2.65 | 0 | 1.2 | 0 | 0 | KAOLINITE | 12.5 | 2.65 | 0 | 1.2 | 0 | 0
ILLITE | 8.9 | 2.75 | 383 | 19.1 | 0.49 | 0.49 | ILLITE | 8.9 | 2.75 | 387 | 19.1 | 0.53 | 0.53 | ILLITE | 8.9 | 2.75 | 217 | 19.1 | 0.33 | 0.33
ILLITE | 19.8 | 2.75 | 0 | 4.2 | 0 | 0 | ILLITE | 19.8 | 2.75 | 0 | 4.2 | 0 | 0 | ILLITE | 19.8 | 2.75 | 0 | 4.2 | 0 | 0
CHLORITE | 6.2 | 3 | 0 | 2 | 0 | 0 | CHLORITE | 6.2 | 3 | 0 | 2 | 0 | 0 | CHLORITE | 6.2 | 3 | 0 | 2 | 0 | 0
SMECTITE | 5 | 2.5 | 0 | 1 | 0 | 0 | SMECTITE | 5 | 2.5 | 0 | 1 | 0 | 0 | SMECTITE | 5 | 2.5 | 0 | 1 | 0 | 0
MICA | 8.9 | 2.75 | 0 | 1 | 0 | 0 | MICA | 8.9 | 2.75 | 0 | 1 | 0 | 0 | MICA | 8.9 | 2.75 | 0 | 1 | 0 | 0
BERTHIERINE | 12.5 | 3.03 | 0 | 1 | 0 | 0 | BERTHIERINE | 12.5 | 3.03 | 0 | 1 | 0 | 0 | BERTHIERINE | 12.5 | 3.03 | 0 | 1 | 0 | 0
TOTAL |  |  |  |  | 1 | 1 | TOTAL |  |  |  |  | 1 | 1 | TOTAL |  |  |  |  | 1 | 1
CALCULATED GRAIN DENSITY = |  |  | 2.77 |  |  |  | CALCULATED GRAIN DENSITY = |  |  | 2.78 |  |  |  | CALCULATED GRAIN DENSITY = |  |  | 2.72

## XRD CLAY SMEAR
LOCN: | a-29-B/094-O-09 | [5 empty] | LOCN: | a-29-B/094-O-09 | [5 empty] | LOCN: | a-29-B/094-O-09
DEPTH: | 2571.7 | m |  | CLAY SMEAR <5um |  |  | DEPTH: | 2574 | m |  | CLAY SMEAR <5um |  |  | DEPTH: | 2576 | m |  | CLAY SMEAR <5um
FORM: | Otter Park |  |  | 04611110 |  |  | FORM: | Otter Park |  |  | 04621110 |  |  | FORM: | Otter Park |  |  | 04631110
[5 empty] | WGHT | VOL | [5 empty] | WGHT | VOL | [5 empty] | WGHT | VOL
| 2 THETA | DENSITY | INTENSITY | FACTOR | FRACTION | FRACTION |  | 2 THETA | DENSITY | INTENSITY | FACTOR | FRACTION | FRACTION |  | 2 THETA | DENSITY | INTENSITY | FACTOR | FRACTION | FRACTION
QUARTZ | 20.9 | 2.65 | 5381 | 1 | 0.48 | 0.49 | QUARTZ | 20.9 | 2.65 | 5236 | 1 | 0.4 | 0.42 | QUARTZ | 20.9 | 2.65 | 7026 | 1 | 0.64 | 0.65
K-FELDSPAR | 25.8 | 2.58 | 0 | 3.12 | 0 | 0 | K-FELDSPAR | 25.8 | 2.58 | 0 | 3.12 | 0 | 0 | K-FELDSPAR | 25.8 | 2.58 | 0 | 3.12 | 0 | 0
K-FELDSPAR | 27.5 | 2.58 | TR | 0.62 | 0 | 0 | K-FELDSPAR | 27.5 | 2.58 | 0 | 0.62 | 0 | 0 | K-FELDSPAR | 27.5 | 2.58 | tr | 0.62 | 0 | 0
PLAGIOCLASE | 22.1 | 2.63 | 0 | 1.63 | 0 | 0 | PLAGIOCLASE | 22.1 | 2.63 | 0 | 1.63 | 0 | 0 | PLAGIOCLASE | 22.1 | 2.63 | 0 | 1.63 | 0 | 0
PLAGIOCLASE | 28 | 2.63 | 346 | 0.66 | 0.02 | 0.02 | PLAGIOCLASE | 28 | 2.63 | 472 | 0.66 | 0.02 | 0.02 | PLAGIOCLASE | 28 | 2.63 | 276 | 0.66 | 0.02 | 0.02
CALCITE | 29.5 | 2.71 | 0 | 0.78 | 0 | 0 | CALCITE | 29.5 | 2.71 | 0 | 0.78 | 0 | 0 | CALCITE | 29.5 | 2.71 | 0 | 0.78 | 0 | 0
DOLOMITE | 30.8 | 2.84 | 0 | 0.96 | 0 | 0 | DOLOMITE | 30.8 | 2.84 | 0 | 0.96 | 0 | 0 | DOLOMITE | 30.8 | 2.84 | 0 | 0.96 | 0 | 0
ARAGONITE | 26.2 | 2.93 | 0 | 1.8 | 0 | 0 | ARAGONITE | 26.2 | 2.93 | 0 | 1.8 | 0 | 0 | ARAGONITE | 26.2 | 2.93 | 0 | 1.8 | 0 | 0
SIDERITE | 32 | 3.8 | 0 | 0.84 | 0 | 0 | SIDERITE | 32 | 3.8 | 0 | 0.84 | 0 | 0 | SIDERITE | 32 | 3.8 | 0 | 0.84 | 0 | 0
APATITE | 25.9 | 3.2 | 0 | 1.88 | 0 | 0 | APATITE | 25.9 | 3.2 | 0 | 1.88 | 0 | 0 | APATITE | 25.9 | 3.2 | 0 | 1.88 | 0 | 0
ANHYDRITE | 25.5 | 2.95 | 0 | 0.13 | 0 | 0 | ANHYDRITE | 25.5 | 2.95 | 0 | 0.13 | 0 | 0 | ANHYDRITE | 25.5 | 2.95 | 0 | 0.13 | 0 | 0
GYPSUM | 11.7 | 2.33 | 0 | 0.85 | 0 | 0 | GYPSUM | 11.7 | 2.33 | 0 | 0.85 | 0 | 0 | GYPSUM | 11.7 | 2.33 | 0 | 0.85 | 0 | 0
BARITE | 26 | 4.5 | 0 | 0.96 | 0 | 0 | BARITE | 26 | 4.5 | 0 | 0.96 | 0 | 0 | BARITE | 26 | 4.5 | 0 | 0.96 | 0 | 0
HALITE | 31.7 | 2.16 | 0 | 0.25 | 0 | 0 | HALITE | 31.7 | 2.16 | 0 | 0.25 | 0 | 0 | HALITE | 31.7 | 2.16 | 0 | 0.25 | 0 | 0
PYRITE | 33.1 | 5 | 319 | 0.6 | 0.02 | 0.01 | PYRITE | 33.1 | 5 | 384 | 0.6 | 0.02 | 0.01 | PYRITE | 33.1 | 5 | 193 | 0.6 | 0.01 | 0.01
HEMATITE | 33.3 | 5.27 | 0 | 1 | 0 | 0 | HEMATITE | 33.3 | 5.27 | 0 | 1 | 0 | 0 | HEMATITE | 33.3 | 5.27 | 0 | 1 | 0 | 0
KAOLINITE | 12.5 | 2.65 | 0 | 1.2 | 0 | 0 | KAOLINITE | 12.5 | 2.65 | 0 | 1.2 | 0 | 0 | KAOLINITE | 12.5 | 2.65 | 0 | 1.2 | 0 | 0
ILLITE | 8.9 | 2.75 | 666 | 7.2 | 0.43 | 0.42 | ILLITE | 8.9 | 2.75 | 952 | 7.2 | 0.53 | 0.52 | ILLITE | 8.9 | 2.75 | 502 | 7.2 | 0.33 | 0.32
ILLITE | 19.8 | 2.75 | 0 | 4.2 | 0 | 0 | ILLITE | 19.8 | 2.75 | 0 | 4.2 | 0 | 0 | ILLITE | 19.8 | 2.75 | 0 | 4.2 | 0 | 0
CHLORITE | 6.2 | 3 | 0 | 5 | 0 | 0 | CHLORITE | 6.2 | 3 | 0 | 5 | 0 | 0 | CHLORITE | 6.2 | 3 | 0 | 5 | 0 | 0
SMECTITE | 5 | 2.5 | 0 | 1 | 0 | 0 | SMECTITE | 5 | 2.5 | 0 | 1 | 0 | 0 | SMECTITE | 5 | 2.5 | 0 | 1 | 0 | 0
ILLITE/SMECTITE | 5.2 | 2.5 | 659 | 1 | 0.06 | 0.06 | ILLITE/SMECTITE | 5.2 | 2.5 | 315 | 1 | 0.02 | 0.03 | ILLITE/SMECTITE | 5.2 | 2.5 | tr | 1 | 0 | 0
MICA | 8.9 | 2.75 | 0 | 1 | 0 | 0 | MICA | 8.9 | 2.75 | 0 | 1 | 0 | 0 | MICA | 8.9 | 2.75 | 0 | 1 | 0 | 0
BERTHIERINE | 33.4 | 3.03 | 0 | 2.5 | 0 | 0 | BERTHIERINE | 33.4 | 3.03 | 0 | 2.5 | 0 | 0 | BERTHIERINE | 33.4 | 3.03 | 0 | 2.5 | 0 | 0
TOTAL |  |  |  |  | 1 | 1 | TOTAL |  |  |  |  | 1 | 1 | TOTAL |  |  |  |  | 1 | 1
CALCULATED GRAIN DENSITY = |  |  | 2.72 |  |  |  | CALCULATED GRAIN DENSITY = |  |  | 2.74 |  |  |  | CALCULATED GRAIN DENSITY = |  |  | 2.74

## METHANE ADSORPTION ISOTHERM
a-29-b/94-O-9 Can 433 2586.2-2586.55 m |  |  | a-29-b/94-O-9 Can 433 2586.2-2586.55 m
in-Situ BASIS |  |  | AS RECEIVED BASIS
Moisture Content: | 0.71 |  | Moisture Content: | 0.71
Isotherm Temp. oF | 230 |  | Isotherm Temp. oC | 110
Gas used: | Methane |  | Gas used: | Methane
Helium Density g/cc: | 2.587 |  | Helium Density g/cc:2.587 | 2.689
Formation: | Otter Park |  | Formation: | Otter Park
PRESSURE (PSI) | ADSORBED GAS | P/V | PRESSURE (MPa) | ADSORBED GAS | P/V
| (SCF/ton) |  |  | (cc/g @STP)
92 | 1.68 | 55.07 | 0.637 | 0.05 | 12.921
161 | 3.39 | 47.5 | 1.11 | 0.1 | 11.144
306 | 6.78 | 45.05 | 2.107 | 0.2 | 10.569
503 | 11.32 | 44.41 | 3.466 | 0.33 | 10.419
796 | 18.23 | 43.64 | 5.485 | 0.54 | 10.237
962 | 20.84 | 46.15 | 6.633 | 0.61 | 10.828
1445 | 35.62 | 40.58 | 9.964 | 1.05 | 9.519
1617 | 46.74 | 34.59 | 11.147 | 1.37 | 8.114
2060 | 52.15 | 39.51 | 14.206 | 1.53 | 9.269
2698 | 64.3 | 41.95 | 18.6 | 1.89 | 9.842
2975 | 65.49 | 45.42 | 20.511 | 1.92 | 10.656
3310 | 67.42 | 49.1 | 22.824 | 1.98 | 11.52
Saturated Monlayer Volume (SCF/ton): |  | -832.4 | Saturated Monlayer Volume (cc/g @ STP): |  | -24.46
Langmuir Pressure (PSIA): |  | -38380.3 | Langmuir Pressure (MPa): |  | -264.62
Correlation Coefficient: |  | 0.0698
a-029-B/94-O-09 Can t19 2519.0-2519.55 m |  |  | a-029-B/94-O-09 Can t19 2519.0-2519.55 m
in-Situ BASIS |  |  | AS RECEIVED BASIS
Moisture Content: | 0.71 |  | Moisture Content: | 0.71
Isotherm Temp. oF | 230 |  | Isotherm Temp. oC | 110
Gas used: | Methane |  | Gas used: | Methane
Helium Denity g/cc: | 2.602 |  | Helium Denity g/cc: | 2.602
Formation: | Fort Simpson |  | Formation: | Fort Simpson
PRESSURE (PSI) | ADSORBED GAS | P/V | PRESSURE (MPa) | ADSORBED GAS | P/V
| (SCF/ton) |  |  | (cc/g @STP)
104 | 2.58 | 40.35 | 0.719 | 0.08 | 9.467
165 | 3.03 | 54.64 | 1.141 | 0.09 | 12.82
322 | 4.71 | 68.43 | 2.224 | 0.14 | 16.053
517 | 6.21 | 83.22 | 3.562 | 0.18 | 19.524
824 | 10.96 | 75.16 | 5.679 | 0.32 | 17.633
1162 | 14.49 | 80.17 | 8.012 | 0.43 | 18.809
1361 | 15.31 | 88.9 | 9.386 | 0.45 | 20.857
1867 | 20.66 | 90.36 | 12.87 | 0.61 | 21.198
2180 | 21.43 | 101.75 | 15.033 | 0.63 | 23.872
2605 | 22.39 | 116.31 | 19.958 | 0.66 | 27.286
2985 | 22.84 | 130.7 | 20.582 | 0.67 | 30.662
3334 | 28.08 | 118.75 | 22.99 | 0.83 | 27.859
Saturated Monlayer Volume (SCF/ton): |  | 45.1 | Saturated Monlayer Volume (cc/g @ STP): |  | 1.33
Langmuir Pressure (PSIA): |  | 2492.5 | Langmuir Pressure (MPa): |  | 17.18
Correlation Coefficient: |  | 0.8859
a-29-B/94-O-9 Can 225 2531-2531.55 m |  |  | a-29-B/94-O-9 Can 225 2531-2531.55 m
in-Situ BASIS |  |  | AS RECEIVED BASIS
Moisture Content: | 0.65 |  | Moisture Content: | 0.65
Isotherm Temp. oF | 230 |  | Isotherm Temp. oC | 110
Gas used: | Methane |  | Gas used: | Methane
Helium Denity g/cc: | 2.564 |  | Helium Denity g/cc: | 2.564
Formation: | Muskwa |  | Formation: | Muskwa
PRESSURE (PSI) | ADSORBED GAS | P/V | PRESSURE (MPa) | ADSORBED GAS | P/V
| (SCF/ton) |  |  | (cc/g @STP)
121 | 4.12 | 29.33 | 0.834 | 0.12 | 6.88
188 | 5.83 | 32.28 | 1.296 | 0.17 | 7.572
334 | 9.91 | 33.67 | 2.301 | 0.29 | 79
592 | 13.36 | 44.31 | 4.082 | 0.39 | 10.395
924 | 20.37 | 45.39 | 6.374 | 0.6 | 10.648
1125 | 20.89 | 53.85 | 7.757 | 0.61 | 12.634
1534 | 24.82 | 61.82 | 10.578 | 0.73 | 14.502
1901 | 25.46 | 74.68 | 13.11 | 0.75 | 17.521
2180 | 26.45 | 82.4 | 15.027 | 0.78 | 19.331
2753 | 27.07 | 101.72 | 18.982 | 0.8 | 23.864
3381 | 30.18 | 112.05 | 23.314 | 0.89 | 26.287
Saturated Monlayer Volume (SCF/ton): |  | 38.5 | Saturated Monlayer Volume (cc/g @ STP): |  | 1.13
Langmuir Pressure (PSIA): |  | 981.3 | Langmuir Pressure (MPa): |  | 6.77
Correlation Coefficient: |  | 0.9913
a-29-B/94-O-9 Can 259 2540-2540.55 |  |  | a-29-B/94-O-9 Can 259 2540-2540.55
in-Situ BASIS |  |  | AS RECEIVED BASIS
Moisture Content: | 0.65 |  | Moisture Content: | 0.65
Isotherm Temp. oF | 230 |  | Isotherm Temp. oC | 110
Gas used: | Methane |  | Gas used: | Methane
Helium Denity g/cc: | 2.552 |  | Helium Denity g/cc: | 2.552
Formation: | Muskwa |  | Formation: | Muskwa
PRESSURE (PSI) | ADSORBED GAS | P/V | PRESSURE (MPa) | ADSORBED GAS | P/V
| (SCF/ton) |  |  | (cc/g @STP)
93 | 1.71 | 54.44 | 0.643 | 0.05 | 12.772
176 | 2.9 | 6060 | 1.214 | 0.09 | 14.218
350 | 7.2 | 48.58 | 2.412 | 0.21 | 11.398
538 | 11.15 | 4825 | 3.71 | 0.33 | 11.319
851 | 14.98 | 56.82 | 5.867 | 0.44 | 13.329
1178 | 18.16 | 64.85 | 8.122 | 0.53 | 15.215
1399 | 20.74 | 67.47 | 9.647 | 0.61 | 15.828
1883 | 24.8 | 75.9 | 12.979 | 0.73 | 17.806
2311 | 25.93 | 89.15 | 15.936 | 0.76 | 20.915
2823 | 26.03 | 108.44 | 19.461 | 0.76 | 25.441
3092 | 26.09 | 118.49 | 21.318 | 0.77 | 27.798
3317 | 27.38 | 121.15 | 22.87 | 0.8 | 28.422
Saturated Monlayer Volume (SCF/ton): |  | 45.3 | Saturated Monlayer Volume (cc/g @ STP): |  | 1.33
Langmuir Pressure (PSIA): |  | 1949.6 | Langmuir Pressure (MPa): |  | 13.44
Correlation Coefficient: |  | 0.9245
a-29-B/94-O-9 Can 353 2556-2556.55 m |  |  | a-29-B/94-O-9 Can 353 2556-2556.55 m
in-Situ BASIS |  |  | AS RECEIVED BASIS
Moisture Content: | 0.65 |  | Moisture Content: | 0.65
Isotherm Temp. oF | 230 |  | Isotherm Temp. oC | 110
Gas used: | Methane |  | Gas used: | Methane
Helium Denity g/cc: | 2.632 |  | Helium Denity g/cc: | 2.632
Formation: | Muskwa |  | Formation: | Muskwa
PRESSURE (PSI) | ADSORBED GAS | P/V | PRESSURE (MPa) | ADSORBED GAS | P/V
| (SCF/ton) |  |  | (cc/g @STP)
67 | 1.18 | 56.42 | 0.461 | 0.03 | 13.236
137 | 3.38 | 40.45 | 0.942 | 0.1 | 9.49
384 | 7.62 | 50.39 | 2.647 | 0.22 | 11.822
697 | 10.21 | 68.22 | 4.803 | 0.3 | 16.005
1005 | 16.81 | 59.78 | 6.929 | 0.49 | 14.025
1543 | 25.9 | 59.58 | 10.639 | 0.76 | 13.978
2062 | 29.78 | 69.23 | 14.214 | 0.88 | 16.242
2600 | 31.81 | 81.72 | 17.923 | 0.93 | 19.172
3091 | 32.85 | 94.09 | 21.313 | 0.97 | 22.075
3265 | 33.39 | 97.78 | 22.511 | 0.98 | 22.94
Saturated Monlayer Volume (SCF/ton): |  | 70.6 | Saturated Monlayer Volume (cc/g @ STP): |  | 2.08
Langmuir Pressure (PSIA): |  | 3301.7 | Langmuir Pressure (MPa): |  | 22.76
Correlation Coefficient: |  | 0.8552
a-29-B/94-O-9 Can 377 2568-2568.55 m |  |  | a-29-B/94-O-9 Can 377 2568-2568.55 m
in-Situ BASIS |  |  | AS RECEIVED BASIS
Moisture Content: | 0.65 |  | Moisture Content: | 0.65
Isotherm Temp. oF | 230 |  | Isotherm Temp. oC | 110
Gas used: | Methane |  | Gas used: | Methane
Helium Denity g/cc: | 2.527 |  | Helium Denity g/cc: | 2.527
Formation: | Muskwa |  | Formation: | Muskwa
PRESSURE (PSI) | ADSORBED GAS | P/V | PRESSURE (MPa) | ADSORBED GAS | P/V
| (SCF/ton) |  |  | (cc/g @STP)
113 | 5.07 | 22.33 | 0.78 | 0.15 | 5.238
191 | 8.66 | 22.1 | 1.32 | 0.25 | 5.186
367 | 1436 | 25.52 | 2.527 | 0.42 | 5.987
561 | 17.39 | 32.25 | 3.866 | 0.51 | 7.566
850 | 20.83 | 40.81 | 5.86 | 0.61 | 9.573
995 | 21.86 | 45.52 | 6.86 | 0.64 | 10.679
1442 | 24.53 | 58.79 | 9.942 | 0.72 | 13.793
1592 | 25.51 | 62.41 | 10.976 | 0.75 | 14.641
2160 | 28.11 | 76.84 | 14.891 | 0.83 | 18.027
2757 | 27.81 | 99.12 | 19.007 | 0.82 | 23.254
3131 | 27.13 | 115.42 | 21.587 | 0.8 | 27.078
3352 | 27 | 124.15 | 23.114 | 0.79 | 29.125
Saturated Monlayer Volume (SCF/ton): |  | 31.9 | Saturated Monlayer Volume (cc/g @ STP): |  | 0.94
Langmuir Pressure (PSIA): |  | 469.8 | Langmuir Pressure (MPa): |  | 3.24
Correlation Coefficient: |  | 0.994