## XRD CLAY FRACTION
|  | XRD | CLAY FRACTION TABLE
[5 empty] | Total | Mass of | Mass of
Sequence | Sample |  |  |  | Sample | Centrifuge Tube | Centrifuge Tube | Total Clay % | Sequence
Number | Number | Formation | Location | Depth | Mass gm | +>5um - gm | gm | <5 um by Mass | Number
1 | 04571110 | Horn River | d-63-h/094-O-10 | 2902 | 2 | 46.46 | 44.71 | 12.5 | 1

## XRD BULK POWDER
LOCN: | d-A63-H/094-O-10
DEPTH: | 2902 | M |  | BULK POWDER
FORM: | Muskwa |  |  | 04571110
[5 empty] | WGHT | VOL
| 2 THETA | DENSITY | INTENSITY | FACTOR | FRACTION | FRACTION
QUARTZ | 20.9 | 2.65 | 4440 | 1 | 0.43 | 0.45
K-FELDSPAR | 25.8 | 2.58 | 0 | 3.12 | 0 | 0
K-FELDSPAR | 27.5 | 2.58 | 298 | 1.1 | 0.03 | 0.03
PLAGIOCLASE | 22.1 | 2.63 | 0 | 1.63 | 0 | 0
PLAGIOCLASE | 28 | 2.63 | 478 | 0.98 | 0.05 | 0.05
CALCITE | 29.5 | 2.71 | 743 | 0.78 | 0.06 | 0.06
DOLOMITE | 30.8 | 2.84 | 223 | 0.96 | 0.02 | 0.02
ARAGONITE | 26.2 | 2.93 | 0 | 1.8 | 0 | 0
SIDERITE | 32 | 3.8 | 0 | 0.84 | 0 | 0
APATITE | 25.9 | 3.2 | 0 | 1.88 | 0 | 0
ANHYDRITE | 25.5 | 2.95 | 0 | 0.13 | 0 | 0
GYPSUM | 11.7 | 2.33 | 0 | 0.85 | 0 | 0
BARITE | 26 | 4.5 | 0 | 0.96 | 0 | 0
HALITE | 31.7 | 2.16 | 0 | 0.25 | 0 | 0
PYRITE | 33.1 | 5 | 768 | 0.6 | 0.04 | 0.02
KAOLINITE | 12.5 | 2.65 | 0 | 1.2 | 0 | 0
ILLITE | 8.9 | 2.75 | 200 | 1.3 | 0.37 | 0.37
ILLITE | 19.8 | 2.75 | 0 | 4.2 | 0 | 0
CHLORITE | 6.2 | 3 | 0 | 2 | 0 | 0
SMECTITE | 5 | 2.5 | 0 | 1 | 0 | 0
MICA | 8.9 | 2.75 | 0 | 1 | 0 | 0
BERTHIERINE | 12.5 | 3.03 | 0 | 1 | 0 | 0
TOTAL |  |  |  |  | 1 | 1
CALCULATED GRAIN DENSITY = |  |  | 2.8

## XRD CLAY SMEAR
LOCN: | d-a63-h/094-O-10
DEPTH: | 2902 | m |  | CLAY SMEAR <5um
FORM: | Muskwa |  |  | 04571110
[5 empty] | WGHT | VOL
| 2 THETA | DENSITY | INTENSITY | FACTOR | FRACTION | FRACTION
QUARTZ | 20.9 | 2.65 | 4311 | 1 | 0.36 | 0.37
K-FELDSPAR | 25.8 | 2.58 | 0 | 3.12 | 0 | 0
K-FELDSPAR | 27.5 | 2.58 | 176 | 0.62 | 0.01 | 0.01
PLAGIOCLASE | 22.1 | 2.63 | 0 | 1.63 | 0 | 0
PLAGIOCLASE | 28 | 2.63 | 333 | 0.66 | 0.02 | 0.02
CALCITE | 29.5 | 2.71 | 757 | 0.78 | 0.05 | 0.05
DOLOMITE | 30.8 | 2.84 | 153 | 0.96 | 0.01 | 0.01
ARAGONITE | 26.2 | 2.93 | 0 | 1.8 | 0 | 0
SIDERITE | 32 | 3.8 | 0 | 0.84 | 0 | 0
APATITE | 25.9 | 3.2 | 0 | 1.88 | 0 | 0
ANHYDRITE | 25.5 | 2.95 | 0 | 0.13 | 0 | 0
GYPSUM | 11.7 | 2.33 | 0 | 0.85 | 0 | 0
BARITE | 26 | 4.5 | 0 | 0.96 | 0 | 0
HALITE | 31.7 | 2.16 | 0 | 0.25 | 0 | 0
PYRITE | 33.1 | 5 | 346 | 0.6 | 0.02 | 0.02
HEMATITE | 33.3 | 5.27 | 0 | 1 | 0 | 0
KAOLINITE | 12.5 | 2.65 | 0 | 1.2 | 0 | 0
ILLITE | 8.9 | 2.75 | 877 | 7.2 | 0.53 | 0.53
ILLITE | 19.8 | 2.75 | 0 | 4.2 | 0 | 0
CHLORITE | 6.2 | 3 | 0 | 5 | 0 | 0
SMECTITE | 5 | 2.5 | 0 | 1 | 0 | 0
ILLITE/SMECTITE | 5.2 | 2.5 | tr | 1 | 0 | 0
MICA | 8.9 | 2.75 | 0 | 1 | 0 | 0
BERTHIERINE | 33.4 | 3.03 | 0 | 2.5 | 0 | 0
TOTAL |  |  |  |  | 1 | 1
CALCULATED GRAIN DENSITY = |  |  | 2.75

## GAS IN PLACE CALC.
GAS IN PLACE CALCULATIONS FOR SHALE GAS ZONES -PER METER BASIS
Zone # | Formation | Log Depth (m) |  | Zone Thickness | Resources | Resources | Resources Adjusted for C1-C4 | Average Gas Content | Average Gas Content | C1-C4 | Avg. TOC | Density
|  | Top | Bottom | (m) | (cc/cm2) | (bcf/section) | (bcf/sec) | (scf/ton) | (cc/g) | % | % | (g/cc)
1 | Muskwa | 2887 | 2928 | 1 | 569 | 0.52 | 0.481 | 71.3 | 2.23 | 92.59 | 4.52 | 2.55
Totals | [5 empty] | 0.52 | 0.48
GAS IN PLACE CALCULATIONS FOR SHALE GAS ZONES -Calculated over entire core interval
Zone # | Formation | Log Depth (m) |  | Zone Thickness | Resources | Resources | Resources Adjusted for C1-C4 | Average Gas Content | Average Gas Content | C1-C4 | Avg. TOC | Density
|  | Top | Bottom | (m) | (cc/cm2) | (bcf/section) | (bcf/sec) | (scf/ton) | (cc/g) | % | % | (g/cc)
1 | Muskwa | 2887 | 2928 | 41 | 23311 | 21.3 | 19.7 | 71.3 | 2.23 | 92.59 | 4.52 | 2.55
Totals | [5 empty] | 21.3 | 19.7

## METHANE ADSORPTION ISOTHERM
8-22d-63-h 2909.50-2910.04m |  |  | 8-22d-63-h 2909.50-2910.04m
in-Situ BASIS |  |  | AS RECEIVED BASIS
Moisture Content: | 0 |  | Moisture Content: | 0
Isotherm Temp. oF | 248 |  | Isotherm Temp. oC | 120
Gas used: |  |  | Gas used:
Helium Denity g/cc: | 0 |  | Helium Denity g/cc: | 0
Formation: | Muskwa |  | Formation: | Muskwa
PRESSURE (PSI) | ADSORBED GAS | P/V | PRESSURE (MPa) | ADSORBED GAS | P/V
| (SCF/ton) |  |  | (cc/g @STP)
55 | 0.34 | 160.55 | 0.37 | 0.01 | 37.665
89 | 0.68 | 130.86 | 0.614 | 0.02 | 30.701
11 | 0.51 | 259.8 | 0.905 | 0.01 | 60.95
170 | 1.14 | 149.04 | 1.174 | 0.03 | 34.966
232 | 2.3 | 101.18 | 1.601 | 0.07 | 23.736
299 | 3.01 | 99.28 | 2.061 | 0.09 | 23.292
434 | 3.69 | 117.42 | 2.989 | 0.11 | 27.547
536 | 4.89 | 109.45 | 3.694 | 0.14 | 25.678
679 | 7.08 | 95.89 | 4.684 | 0.21 | 22.495
823 | 11.71 | 70.32 | 5.677 | 0.34 | 16.498
951 | 13.47 | 70.64 | 6.56 | 0.4 | 16.573
1087 | 14.06 | 77.31 | 7.495 | 0.41 | 18.136
1235 | 16.43 | 75.16 | 8.513 | 0.48 | 17.633
2116 | 19.09 | 110.54 | 14.588 | 0.56 | 26.003
2747 | 22.04 | 124.63 | 18.94 | 0.65 | 29.238
Saturated Monlayer Volume (SCF/ton): |  | n/a | Saturated Monlayer Volume (cc/g @ STP): |  | n/a
Langmuir Pressure (PSIA): |  | n/a | Langmuir Pressure (MPa): |  | n/a
Correlation Coefficient: |  | n/a
8-22-82-20W6 P4 1822.92-1823.24 |  |  | 8-22-82-20W6 P4 1822.92-1823.24
in-Situ BASIS |  |  | AS RECEIVED BASIS
Moisture Content: | 1.02 |  | Moisture Content: | 1.02
Isotherm Temp. oF | 134.6 |  | Isotherm Temp. oC | 57
Gas used: | Methane |  | Gas used: | Methane
Helium Denity g/cc: | 2.715 |  | Helium Denity g/cc: | 2.715
Formation: | Trout River |  | Formation: | Trout River
PRESSURE (PSI) | ADSORBED GAS | P/V | PRESSURE (MPa) | ADSORBED GAS | P/V
| (SCF/ton) |  |  | (cc/g @STP)
57 | 2.54 | 22.43 | 0.393 | 0.07 | 5.263
112 | 3.24 | 34.62 | 0.774 | 0.1 | 8.122
178 | 4.47 | 39.85 | 1.229 | 0.13 | 9.348
246 | 4.46 | 55.05 | 1.694 | 0.13 | 12.915
316 | 6.22 | 50.82 | 2.179 | 0.18 | 11.922
386 | 7.88 | 49.03 | 2.665 | 0.23 | 11.502
473 | 11.08 | 42.67 | 3.26 | 0.33 | 10.011
57 | 11.82 | 48.76 | 3.974 | 0.35 | 11.439
748 | 13.25 | 56.47 | 5.16 | 0.39 | 13.248
945 | 14.9 | 63.41 | 6.515 | 0.44 | 14.877
1152 | 15.01 | 76.74 | 7.94 | 0.44 | 18.004
1230 | 16.2 | 81.44 | 9.098 | 0.48 | 19.107
1948 | 19.97 | 97.55 | 13.431 | 0.59 | 22.885
2731 | 22.15 | 123.29 | 18.827 | 0.65 | 28.925
Saturated Monlayer Volume (SCF/ton): |  | 29.7 | Saturated Monlayer Volume (cc/g @ STP): |  | 0.87
Langmuir Pressure (PSIA): |  | 986.8 | Langmuir Pressure (MPa): |  | 6.8
Correlation Coefficient: |  | 0.9448
8-22-82-20W6 P4 1829.05-1829.34 |  |  | 8-22-82-20W6 P4 1829.05-1829.34
in-Situ BASIS |  |  | AS RECEIVED BASIS
Moisture Content: | 1.61 |  | Moisture Content: | 1.61
Isotherm Temp. oF | 134.6 |  | Isotherm Temp. oC | 57
Gas used: | Methane |  | Gas used: | Methane
Helium Denity g/cc: | 2.672 |  | Helium Denity g/cc: | 2.672
Formation: | Trout River |  | Formation: | Trout River
PRESSURE (PSI) | ADSORBED GAS | P/V | PRESSURE (MPa) | ADSORBED GAS | P/V
| (SCF/ton) |  |  | (cc/g @STP)
44 | 1.26 | 35.15 | 0.305 | 0.04 | 8.246
104 | 2.74 | 37.95 | 0.716 | 0.08 | 8.903
167 | 3.61 | 46.28 | 1.151 | 0.11 | 10.857
235 | 5.78 | 40.62 | 1.618 | 0.17 | 9.529
304 | 7.83 | 38.74 | 2.093 | 0.23 | 9.089
374 | 9.16 | 40.83 | 2.579 | 0.27 | 9.579
462 | 11.69 | 39.54 | 3.187 | 0.34 | 9.276
565 | 13.19 | 42.88 | 3.898 | 0.39 | 10.059
735 | 14.47 | 50.83 | 5.071 | 0.43 | 11.925
931 | 17.98 | 51.81 | 6.422 | 0.53 | 12.154
1136 | 20.2 | 56.22 | 7.831 | 0.59 | 13.19
1306 | 22.33 | 58.8 | 9.005 | 0.66 | 13.724
1965 | 27.52 | 71.38 | 13.545 | 0.81 | 16.745
2690 | 30.19 | 89.08 | 18.545 | 0.89 | 20.898
Saturated Monlayer Volume (SCF/ton): |  | 52.2 | Saturated Monlayer Volume (cc/g @ STP): |  | 1.53
Langmuir Pressure (PSIA): |  | 1822.3 | Langmuir Pressure (MPa): |  | 12.56
Correlation Coefficient: |  | 0.9605