## GAS IN PLACE CALC.
GAS IN PLACE CALCULATIONS FOR SHALE GAS ZONES -PER METER BASIS
Zone # | Formation | Core Depth (m) |  | Zone Thickness | Resources | Resources | Resources Adjusted for C1-C4 | Average Gas Content | Average Gas Content | C1-C4 | Avg. TOC | Density
|  | Top | Bottom | (m) | (cc/cm2) | (bcf/section) | (bcf/sec) | (scf/ton) | (cc/g) | % | % | (g/cc)
1 | Ft. Simpson | 1850 | 1865.15 | 1 | 431 | 0.395 | 0.382 | 53.5 | 1.7 | 96.78 | 1.41 | 2.58
2 | Klua | 2022 | 2039 | 1 | 501 | 0.459 | 0.418 | 61.9 | 1.9 | 91.2 | 2.11 | 2.6
3 | Evie | 2039 | 2057.25 | 1 | 601 | 0.55 | 0.499 | 76.2 | 2.4 | 90.85 | 4.38 | 2.53
GAS IN PLACE CALCULATIONS FOR SHALE GAS ZONES -Calculated over entire cored interval only
Zone # | Formation | Core Depth (m) |  | Zone Thickness | Resources | Resources | Resources Adjusted for C1-C4 | Average Gas Content | Average Gas Content | C1-C4 | Avg. TOC | Density
|  | Top | Bottom | (m) | (cc/cm2) | (bcf/section) | (bcf/sec) | (scf/ton) | (cc/g) | % | % | (g/cc)
1 | Ft. Simpson | 1850 | 1865.15 | 15.15 | 6537 | 5.98 | 5.79
2 | Klua | 2022 | 2039 | 17 | 8523 | 7.8 | 7.11
3 | Evie | 2039 | 2057.25 | 18.25 | 10966 | 10.03 | 9.11
TOTALS | [5 empty] | 23.8 | 22.01

## TOC CANISTER
Canister | Formation | Zone # | Density | Drill Depth (m) |  | Total Organic Carbon | Avg. TOC
|  |  | (g/cc) | Top | Bottom | % | %
T62 | Ft. Simpson | 1 | 2.6 | 1850 | 1850.55 | 1.17
T102 | Ft. Simpson | 1 | 2.58 | 1852 | 1852.55 | 1.78
T122 | Ft. Simpson | 1 | 2.58 | 1854 | 1854.55 | 1.63
T226 | Ft. Simpson | 1 | 2.61 | 1856 | 1856.55 | 0.81
T238 | Ft. Simpson | 1 | 2.62 | 1858 | 1858.56 | 0.79 | 1.41
T243 | Ft. Simpson | 1 | 2.55 | 1860 | 1860.56 | 1.63
T411 | Ft. Simpson | 1 | 2.52 | 1862 | 1862.55 | 2.33
T445 | Ft. Simpson | 1 | 2.59 | 1864 | 1864.56 | 1.17
T466 | Klua | 2 | 2.61 | 2023.02 | 2023.57 | 2.1
T659 | Klua | 2 | 2.54 | 2026 | 2026.54 | 2.43
T68 | Klua | 2 | 2.57 | 2029.02 | 2029.58 | 2.27 | 2.11
T717 | Klua | 2 | 2.63 | 2032.01 | 2032.57 | 1.46
T734 | Klua | 2 | 2.62 | 2035.11 | 2035.69 | 2.29
T742 | Evie | 3 | 2.55 | 2039.02 | 2039.59 | 3
T776 | Evie | 3 | 2.66 | 2041.35 | 2041.9 | 2.1
T804 | Evie | 3 | 2.55 | 2044.38 | 2044.94 | 4.67
T902 | Evie | 3 | 2.52 | 2047.47 | 2048.01 | 5.44 | 4.38
T910 | Evie | 3 | 2.5 | 2050.33 | 2050.89 | 5.95
T916 | Evie | 3 | 2.48 | 2053.34 | 2053.9 | 4.32
T920 | Evie | 3 | 2.41 | 2056.37 | 2056.93 | 5.17

## TOC NON CANISTER
Sample ID | Formation | Zone # | Drill Depth (m) |  | Total Organic Carbon | Avg. TOC | Max. TOC | Min TOC
|  |  | Top | Bottom | % | % | % | %
AT062 | Ft. Simpson | 1 | 1850.55 | 1850.65 | 1.26
AT102 | Ft. Simpson | 1 | 1851.94 | 1852 | 2.1
AT122 | Ft. Simpson | 1 | 1853.95 | 1854 | 1.19
AT226 | Ft. Simpson | 1 | 1855.9 | 2856 | 1.04 | 1.52 | 2.46 | 0.95
AT238 | Ft. Simpson | 1 | 1857.93 | 1858.01 | 0.95
AT243 | Ft. Simpson | 1 | 1859.89 | 1860.01 | 1.78
AT411 | Ft. Simpson | 1 | 1861.91 | 1862 | 2.46
AT445 | Ft. Simpson | 1 | 1863.95 | 1864 | 1.35
AT466 | Klua | 2 | 2022.91 | 2023.02 | 3.25
BT466 | Klua | 2 | 2024.81 | 2024.91 | 2.03
AT659 | Klua | 2 | 2025.93 | 2026 | 2.53
BT659 | Klua | 2 | 2027.82 | 2027.91 | 2.14
AT681 | Klua | 2 | 2028.95 | 2029.01 | 2.44 | 2.3 | 3.25 | 1.25
BT681 | Klua | 2 | 2030.61 | 2030.68 | 2.08
AT717 | Klua | 2 | 2031.91 | 2032.01 | 1.4
BT717 | Klua | 2 | 2033.6 | 2033.73 | 1.25
AT734 | Klua | 2 | 2035.69 | 2035.76 | 2.76
BT734 | Klua | 2 | 2037.12 | 2037.24 | 3.07
AT742 | Evie | 3 | 2038.96 | 2039.02 | 4.71
BT742 | Evie | 3 | 2040.17 | 2040.24 | 2.61
AT776 | Evie | 3 | 2041.29 | 2041.35 | 1.02
BT776 | Evie | 3 | 2043.08 | 2043.16 | 5.75
AT804 | Evie | 3 | 2044.97 | 2045.05 | 6.23
BT804 | Evie | 3 | 2046.24 | 2046.32 | 5.18
AT902 | Evie | 3 | 2048.01 | 2048.13 | 6.14 | 4.86 | 6.69 | 1.05
BT902 | Evie | 3 | 2049.51 | 2049.61 | 5.83
AT910 | Evie | 3 | 2050.89 | 2050.95 | 6.69
BT910 | Evie | 3 | 2052.34 | 2052.44 | 4.86
AT916 | Evie | 3 | 2053.9 | 2054 | 2.89
BT916 | Evie | 3 | 2055.21 | 2055.29 | 4.82
AT920 | Evie | 3 | 2056.93 | 2057 | 6.37

## ROCK-EVAL NON CANISTER
SAMPLE ID | ZONE | TOP DEPTH (m) | BOTTOM DEPTH (m) | Tmax | S1 | S2 | S3 | PI | S2/S3 | PC (%) | TOC (%) | HI | OI
AT062 | Ft. Simpson | 1850.55 | 1850.65 | 549 | 0.04 | 0.13 | 0.05 | 0.25 | 2.6 | 0.01 | 1.26 | 10 | 3
AT102 | Ft. Simpson | 1851.94 | 1852 | 558 | 0.09 | 0.24 | 0.04 | 0.28 | 6 | 0.02 | 2.1 | 11 | 1
AT122 | Ft. Simpson | 1853.95 | 1854 | 481 | 0.07 | 0.11 | 0.09 | 0.39 | 1.22 | 0.01 | 1.19 | 9 | 7
AT226 | Ft. Simpson | 1855.9 | 2856 | 513 | 0.12 | 0.2 | 0.08 | 0.37 | 2.5 | 0.02 | 1.04 | 19 | 7
AT238 | Ft. Simpson | 1857.93 | 1858.01 | 386 | 0.13 | 0.18 | 0.19 | 0.43 | 0.94 | 0.02 | 0.95 | 18 | 20
AT243 | Ft. Simpson | 1859.89 | 1860.01 | 556 | 0.05 | 0.07 | 0.06 | 0.42 | 1.16 | 0.01 | 1.78 | 3 | 3
AT411 | Ft. Simpson | 1861.91 | 1862 | 427 | 0.13 | 0.24 | 0.25 | 0.36 | 0.96 | 0.03 | 2.46 | 9 | 10
AT445 | Ft. Simpson | 1863.95 | 1864 | 565 | 0.07 | 0.1 | 0.11 | 0.44 | 0.9 | 0.01 | 1.35 | 7 | 8
AT466 | Klua | 2022.91 | 2023.02 | 449 | 0.1 | 0.04 | 0.25 | 0.71 | 0.16 | 0.01 | 3.25 | 1 | 7
BT466 | Klua | 2024.81 | 2024.91 | 521 | 0.03 | 0.03 | 0.1 | 0.5 | 0.3 | 0 | 2.03 | 1 | 4
AT659 | Klua | 2025.93 | 2026 | 413 | 0.05 | 0.04 | 0.2 | 0.62 | 0.2 | 0 | 2.53 | 1 | 7
BT659 | Klua | 2027.82 | 2027.91 | 439 | 0.08 | 0.01 | 0.15 | 1 | 0.06 | 0 | 2.14 | 0 | 7
AT681 | Klua | 2028.95 | 2029.01 | 480 | 0.07 | 0.01 | 0.17 | 0.87 | 0.05 | 0 | 2.44 | 0 | 6
BT681 | Klua | 2030.61 | 2030.68 | 446 | 0.12 | 0.06 | 0.34 | 0.67 | 0.17 | 0.01 | 2.08 | 2 | 16
AT717 | Klua | 2031.91 | 2032.01 | 357 | 0.13 | 0.03 | 0.17 | 0.81 | 0.17 | 0.01 | 1.4 | 2 | 12
BT717 | Klua | 2033.6 | 2033.73 |  | 0.05 | 0 | 0.16 | 1 | 0 | 0 | 1.25 | 0 | 12
AT734 | Klua | 2035.69 | 2035.76 | 414 | 0.09 | 0.02 | 0.24 | 0.9 | 0.08 | 0 | 2.76 | 0 | 8
BT734 | Klua | 2037.12 | 2037.24 | 565 | 0.07 | 0.11 | 0.21 | 0.39 | 0.52 | 0.01 | 3.07 | 3 | 6
AT742 | Evie | 2038.96 | 2039.02 | 364 | 0.13 | 0.05 | 0.27 | 0.72 | 0.18 | 0.01 | 4.71 | 1 | 5
BT742 | Evie | 2040.17 | 2040.24 | 505 | 0.04 | 0.01 | 0.19 | 1 | 0.05 | 0 | 2.61 | 0 | 7
AT776 | Evie | 2041.29 | 2041.35 |  | 0.1 | 0 | 0.16 | 1 | 0 | 0 | 1.02 | 0 | 15
BT776 | Evie | 2043.08 | 2043.16 | 598 | 0.04 | 0.09 | 0.15 | 0.33 | 0.6 | 0.01 | 5.75 | 1 | 2
AT804 | Evie | 2044.97 | 2045.05 | 599 | 0.03 | 0.05 | 0.24 | 0.37 | 0.2 | 0 | 6.23 | 0 | 3
BT804 | Evie | 2046.24 | 2046.32 | 599 | 0.03 | 0.03 | 0.23 | 0.5 | 0.13 | 0 | 5.18 | 0 | 4
AT902 | Evie | 2048.01 | 2048.13 |  | 0.08 | 0.23 | 0.18 | 0.27 | 1.27 | 0.02 | 6.14 | 3 | 2
BT902 | Evie | 2049.51 | 2049.61 | 594 | 0.04 | 0.11 | 0.17 | 0.29 | 0.64 | 0.01 | 5.83 | 1 | 2
AT910 | Evie | 2050.89 | 2050.95 | 597 | 0.06 | 0.16 | 0.18 | 0.27 | 0.88 | 0.01 | 6.69 | 2 | 2
BT910 | Evie | 2052.34 | 2052.44 | 590 | 0.04 | 0.08 | 0.15 | 0.33 | 0.53 | 0.01 | 4.86 | 1 | 3
AT916 | Evie | 2053.9 | 2054 | 593 | 0.02 | 0.1 | 0.12 | 0.17 | 0.83 | 0.01 | 2.89 | 3 | 4
BT916 | Evie | 2055.21 | 2055.29 | 597 | 0.04 | 0.12 | 0.18 | 0.25 | 0.66 | 0.01 | 4.82 | 2 | 3
AT920 | Evie | 2056.93 | 2057 | 597 | 0.12 | 0.14 | 0.22 | 0.46 | 0.63 | 0.02 | 6.37 | 2 | 3

## ROCK-EVAL CANISTER
SAMPLE ID | ZONE | TOP DEPTH (m) | BOTTOM DEPTH (m) | Tmax | S1 | S2 | S3 | PI | S2/S3 | PC (%) | TOC (%) | HI | OI
T62 | Ft. Simpson | 1850 | 1850.55 | 524 | 0.03 | 0.14 | 0 | 0.19 |  | 0.01 | 1.17 | 11 | 0
T102 | Ft. Simpson | 1852 | 1852.55 | 466 | 0.06 | 0.12 | 0 | 0.33 |  | 0.01 | 1.78 | 6 | 0
T122 | Ft. Simpson | 1854 | 1854.55 | 507 | 0.05 | 0.26 | 0 | 0.17 |  | 0.02 | 1.63 | 15 | 0
T226 | Ft. Simpson | 1856 | 1856.55 | 499 | 0.06 | 0.15 | 0 | 0.3 |  | 0.01 | 0.81 | 18 | 0
T238 | Ft. Simpson | 1858 | 1858.56 | 409 | 0.03 | 0.05 | 0 | 0.37 |  | 0 | 0.79 | 6 | 0
T243 | Ft. Simpson | 1860 | 1860.56 | 494 | 0.05 | 0.16 | 0 | 0.25 |  | 0.01 | 1.63 | 9 | 0
T411 | Ft. Simpson | 1862 | 1862.55 | 569 | 0.06 | 0.17 | 0 | 0.27 |  | 0.01 | 2.33 | 7 | 0
T445 | Ft. Simpson | 1864 | 1864.56 | 533 | 0.03 | 0.18 | 0 | 0.15 |  | 0.01 | 1.17 | 15 | 0
T466 | Klua | 2023.02 | 2023.57 | 517 | 0.05 | 0.16 | 0 | 0.25 |  | 0.01 | 2.1 | 7 | 0
T659 | Klua | 2026 | 2026.54 | 580 | 0.03 | 0.16 | 0 | 0.17 |  | 0.01 | 2.43 | 6 | 0
T68 | Klua | 2029.02 | 2029.58 | 459 | 0.16 | 0.19 | 0 | 0.47 |  | 0.02 | 2.27 | 8 | 0
T717 | Klua | 2032.01 | 2032.57 | 417 | 0.12 | 0.06 | 0 | 0.67 |  | 0.01 | 1.46 | 4 | 0
T734 | Klua | 2035.11 | 2035.69 | 464 | 0.08 | 0.1 | 0.06 | 0.44 | 1.66 | 0.01 | 2.29 | 4 | 0
T742 | Klua | 2039.02 | 2039.59 | 472 | 0.06 | 0.13 | 0.02 | 0.33 | 8.5 | 0.01 | 3 | 4 | 0
T776 | Klua | 2041.35 | 2041.9 | 460 | 0.14 | 0.12 | 0 | 0.54 |  | 0.02 | 2.1 | 5 | 0
T804 | Evie | 2044.38 | 2044.94 | 585 | 0.24 | 0.33 | 0 | 0.43 |  | 0.04 | 4.67 | 7 | 0
T902 | Evie | 2047.47 | 2048.01 | 590 | 0.06 | 0.1 | 0 | 0.25 |  | 0.02 | 5.44 | 3 | 0
T910 | Evie | 2050.33 | 2050.89 | 594 | 0.02 | 0.16 | 0 | 0.11 |  | 0.01 | 5.95 | 2 | 0
T916 | Evie | 2053.34 | 2053.9 | 589 | 0.08 | 0.25 | 0 | 0.25 |  | 0.02 | 4.32 | 5 | 0
T920 | Evie | 2056.37 | 2056.93 | 594 | 0.03 | 0.22 | 0.01 | 0.12 | 22 | 0.02 | 5.17 | 4 | 0

## XRD MINERALOGY
PennWest Helmet
SAMPLE |  | DEPTH (m) |  |  | FELDSPAR |  |  | CLAYS |  |  | CARBONATE
ID | FORMATION | Top | Bottom | QUARTZ | ALBITE | ORTHIOCLASE | PYRITE | ILLITE | KAOLINITE | CHLORITE | DOLOMITE | CALCITE
CHAT62 | Ft. Simpson | 1850 | 1850.55 | 45.8 | 5.7 | 5.4 | 3 | 25.4 | 3.6 | 8.7 |  | 2.4
CHAT102 | Ft. Simpson | 1852 | 1852.55 | 48.8 | 4.9 | 3.9 | 2.6 | 23.4 | 3.9 | 7.7 | 3.6 | 1.2
CHAT123 | Ft. Simpson | 1854 | 1854.55 | 46 | 3.7 | 4.6 | 2.1 | 25.7 | 4 | 6.1 | 5.8 | 2.1
CHAT226 | Ft. Simpson | 1856 | 1856.55 | 43.5 | 5.1 | 5.3 | 1.8 | 23.1 | 3.7 | 6.5 | 8.1 | 2.9
CHAT238 | Ft. Simpson | 1858 | 1858.56 | 40.8 | 3.7 | 4.6 | 1.4 | 22.5 | 3.1 | 6.3 | 12.7 | 4.9
CHAT243 | Ft. Simpson | 1860 | 1860.56 | 53 | 3.8 | 4.5 | 1.9 | 23.6 | 4.6 | 5.5 | 2.7 | 0.5
CHAT411 | Ft. Simpson | 1862 | 1862.55 | 45.7 | 3.3 | 3.6 | 1.5 | 17.9 | 3.1 | 3 | 19.7 | 2
CHAT445 | Ft. Simpson | 1864 | 1864.56 | 47.7 | 3.5 | 5.1 | 1.8 | 26.2 | 3.9 | 5.5 | 4.6 | 1.8
CHAT466 | Klua | 2023.02 | 2023.57 | 18 | 3.9 | 2.4 | 2.7 | 11.9 | 0.8 |  | 8.3 | 52
CHAT659 | Klua | 2026 | 2026.54 | 21.9 | 2.5 | 2.9 | 3.4 | 15.5 |  |  | 4.9 | 48.9
CHAT681 | Klua | 2029.02 | 2029.58 | 20.2 | 4.4 | 2.1 | 4.8 | 9.2 |  |  | 5.8 | 53.8
CHAT717 | Klua | 2032.01 | 2032.57 | 10.5 | 1.7 | 2 | 1.5 | 6.6 |  |  | 1.8 | 75.9
CHAT734 | Klua | 2035.11 | 2035.69 | 27.8 | 7.2 | 6.6 | 6.2 | 17.4 |  |  | 10.7 | 24.1
CHAT742 | Klua | 2039.02 | 2039.59 | 6.3 | 0.8 | 1.8 | 0 | 3.5 |  |  | 3.5 | 84.2
CHAT776 | Klua | 2041.35 | 2041.9 | 5.9 | 4.2 | 0 | 0.7 | 2.1 |  |  | 50.9 | 36.2
CHAT804 | Evie | 2044.38 | 2044.94 | 20.2 | 7 | 0 | 2.7 | 7.7 |  |  | 4.9 | 57.5
CHAT902 | Evie | 2047.47 | 2048.01 | 52.6 | 4.5 | 0 | 1.6 | 4.4 |  |  | 3.6 | 33.4
CHAT910 | Evie | 2050.33 | 2050.89 | 31.7 | 3.7 | 8.7 | 1.7 | 3 |  |  | 5.9 | 45.3
CHAT916 | Evie | 2053.34 | 2053.9 | 42.8 | 2.8 | 8.1 | 1.5 | 3 |  |  | 3.5 | 38.3

## TRIAXIAL TEST RESULTS SUMMARY
SAMPLE ID | DEPTH (m) | SAMPLE DIA (cm) | SAMPLE LENGTH | AVERAGE EFFECTIVE CELL CONFINING PRESSURE (Mpa) | PEAK DEVIATOR STRES, ?? Mpa | TRIAXIAL COMPRESSIVE STRENGTH (??+PC) )Mpa) | YOUNGS MODULUS E, (Gpa) | POISSON'S RATIO | Formation
Helmet | 2047.23- | 9.03 | 18.11 | 29.5 | 153 | 182.5 | 34.8 | 0.2166 | Evie
RMA-4A | 2047.47
Helmet-4B | 2046.47- | 6.61 | 12.7 | 28.8 | 185 | 213.8 | 29.8 | 0.2269 | Evie
re-cored | 2046.73
Helmet-3B | 2034.34- | 6.62 | 11.24 | 15.5 | 181.3 | 196.8 | 37.4 | 0.2401 | Evie
re-cored | 2034.57