## METHANE ADSORPTION ISOTERM
in-Situ BASIS |  |  |  |  | in-Situ BASIS
Isotherm Temperature oF: |  | 176 | Moisture Content %: | 1.28 | Isotherm Temperature oC: |  | 80 | Moisture Content %: | 1.28
Gas used: |  | Methane | Helium Density g/cc: | 2.546 | Gas used: |  | Methane | Helium Density g/cc: | 2.546
| Pressure (PSI) | ADSORBED GAS | P/V |  |  | Pressure (MPA0) | ADSORBED GAS | P/V
|  | (SCF/ton) |  |  |  |  | (cc/g @STP)
| 73 | 1.34 | 54.51 |  |  | 0.502 | 0.04 | 12.789
| 100 | 1.89 | 52.62 |  |  | 0.686 | 0.06 | 12.345
| 140 | 2.58 | 54.13 |  |  | 0.965 | 0.08 | 12.698
| 167 | 3.22 | 51.85 |  |  | 1.15 | 0.09 | 12.165
| 221 | 3.97 | 55.8 |  |  | 1.526 | 0.12 | 13.091
| 280 | 5.32 | 52.72 |  |  | 1.933 | 0.16 | 12.367
| 394 | 7.19 | 54.79 |  |  | 2.718 | 0.21 | 12.853
| 530 | 8.66 | 61.25 |  |  | 3.656 | 0.25 | 14.37
| 677 | 9.97 | 67.91 |  |  | 4.666 | 0.29 | 15.932
| 818 | 10.55 | 77.47 |  |  | 5.637 | 0.31 | 18.175
| 970 | 11.12 | 87.28
| 1434 | 12.49 | 114.87
| 1975 | 13.28 | 148.73
| 2308 | 13.5 | 171.05
| Saturated Monolayer Volume (SCF/ton): |  | 18.8 |  |  | Saturated Monolayer Volume (cc/g @STP): |  | 0.55
| Langmuir Pressure (PSIA): |  | 760.3 |  |  | Langmuir Pressure (MPa): |  | 5.24
| Correlation Coefficient: |  | 0.9731

## TOC DESORPTION
Sample | Zone | Drill Depth (m) |  | Total Organic Carbon | Avg. TOC
Number |  | Top | Bottom | % | %
A 1-20-1 | Montney | 2327.94 | 2328.04 | 2.37
A 1-20-2 | Montney | 2329.83 | 2329.94 | 1.63
A 1-20-3 | Montney | 2331.89 | 2332.02 | 1.29
A 1-20-4 | Montney | 2333.86 | 2333.95 | 1.3
RMA 1 | Montney | 2335.02 | 2335.07 | 1.67
A 1-20-5 | Montney | 2335.89 | 2335.99 | 1.48 | 1.75
A 1-20-6 | Montney | 2337.87 | 2337.77 | 1.56
A 1-20-7 | Montney | 2340 | 2340.09 | 1.83
A 1-20-8 | Montney | 2341.97 | 2342.09 | 2.12
A 1-20-9 | Montney | 2343.84 | 2343.89 | 1.91
A 1-20-10 | Montney | 2345.62 | 2345.69 | 2.05

## ROCK EVAL PYROLYSIS
Duvernay Saturn 1-20-80-19W6
Sample ID | Zone | Depth (m) |  | Tmax | S1 | S2*** | S3 | PI | S2/ | PC (%) | TOC | HI | OI
|  | Top | Bottom | [5 empty] | S3 |  | %
A 1-20-1 | Montney | 2327.94 | 2328.04 | 445 | 0.29 | 0.09 | 0.47 | 0.76 | 0.19 | 0.03 | 2.37 | 3 | 19
A 1-20-2 | Montney | 2329.83 | 2329.94 | 453 | 0.2 | 0.12 | 0.13 | 0.62 | 0.92 | 0.02 | 1.63 | 7 | 7
A 1-20-3 | Montney | 2331.89 | 2332.02 | 444 | 0.27 | 0.09 | 0.17 | 0.75 | 0.52 | 0.03 | 1.29 | 6 | 13
A 1-20-4 | Montney | 2333.86 | 2333.95 | 336 | 0.16 | 0.01 | 0.19 | 1 | 0.05 | 0.01 | 1.3 | 0 | 14
RMA 1 | Montney | 2335.02 | 2335.07 | 450 | 0.23 | 0.2 | 0.13 | 0.55 | 1.53 | 0.03 | 1.67 | 11 | 7
A 1-20-5 | Montney | 2335.89 | 2335.99 | 400 | 0.18 | 0.01 | 0.18 | 1 | 0.05 | 0.01 | 1.48 | 0 | 12
A 1-20-6 | Montney | 2337.87 | 2337.77 | 441 | 0.27 | 0.02 | 0.17 | 0.96 | 0.11 | 0.02 | 1.56 | 1 | 10
A 1-20-7 | Montney | 2340 | 2340.09 | 444 | 0.25 | 0.06 | 0.24 | 0.83 | 0.25 | 0.02 | 1.83 | 3 | 13
A 1-20-8 | Montney | 2341.97 | 2342.09 | 453 | 0.32 | 0.08 | 0.17 | 0.8 | 0.47 | 0.03 | 2.12 | 3 | 8
A 1-20-9 | Montney | 2343.84 | 2343.89 | 453 | 0.24 | 0.08 | 0.22 | 0.75 | 0.36 | 0.02 | 1.91 | 4 | 11
A 1-20-10 | Montney | 2345.62 | 2345.69 | 455 | 0.25 | 0.1 | 0.15 | 0.74 | 0.66 | 0.02 | 2.05 | 4 | 7
***S2 values are too small for reliableTmax determination

## SEMI-QUANTITATIVE MINERALOGY
| DEPTH |  |  | FELDSPAR |  |  | CARBONATE | CLAY
SAMPLE | Top | Bottom | QUARTZ | ALBITE | Pyrite | DOLOMITE | CALCITE | ILLITE | FLUORAPATITE | BUTLERITE | Formation
A 1-20-1 | 2327.94 | 2328.04 | 44.7 | 12.6 | 1.7 | 14.2 | 8.3 | 15.6 | 0.9 | 2 | Montney
A 1-20-2 | 2329.83 | 2329.94 | 37.7 | 13.1 | 1.5 | 23.5 | 7.4 | 14.4 | 0.8 | 1.5 | Montney
A 1-20-3 | 2331.89 | 2332.02 | 36.3 | 13.2 | 1 | 24.7 | 10.1 | 10.4 | 2.9 | 1.5 | Montney
A 1-20-4 | 2333.86 | 2333.95 | 41 | 13.9 | 0.9 | 22.9 | 7.9 | 11.5 | 0.9 | 1.1 | Montney
A 1-20-5 | 2335.89 | 2335.99 | 42.3 | 13.3 | 1.5 | 18.1 | 6.7 | 15.9 | 0.7 | 1.7 | Montney
A 1-20-6 | 2337.87 | 2337.77 | 44.3 | 13.9 | 1.3 | 13.3 | 8.7 | 15.7 | 0.7 | 2.1 | Montney
A 1-20-7 | 2340 | 2340.09 | 43.3 | 12.9 | 2 | 16.4 | 7 | 15.9 | 0.7 | 1.9 | Montney
A 1-20-8 | 2341.97 | 2342.09 | 42.5 | 11.7 | 1.6 | 21.1 | 8.7 | 12.6 | 0.4 | 1.4 | Montney
A 1-20-9 | 2343.84 | 2343.89 | 37 | 14.1 | 1.4 | 26.4 | 6.1 | 12.5 | 1 | 1.5 | Montney
A 1-20-10 | 2345.62 | 2345.69 | 35.5 | 11.9 | 1.3 | 30.3 | 7.1 | 12 | 0.6 | 1.3 | Montney

## GAS IN PLACE
GAS IN PLACE CALCULATIONS FORSHALEGAS ZONES -PER METER BASIS
Zone # | Formation | Core Interval Depth (m) |  | Average Gas Content | Average Gas Content | C1-C4 | Avg. TOC | Density
|  | Top | Bottom | (scf/ton) | (cc/g) | % | % | (g/cc)
1 | Montney | 2327 | 2345.6 | 15.4 | 0.48 | 100 | 1.75 | 2.546
Zone # | Formation | Core Interval Depth (m) |  | Resources | Resources | Resources Adjusted for C1-C4
|  | Top | Bottom | (cc/cm2/m) | (bcf/section/m) | (bcf/sec/m)
1 | Montney | 2327 | 2345.6 | 122 | 0.112 | 0.112