## TRIAXIAL TEST RESULTS
Triaxial Compressive Strength
Sample Number | Depth (m) | Confining Pressure (psi) | Bulk Density (gm/cm3) | Compressive Strength (psi) | Young's Modulus (106 PSI) | Poisson's Ratio
1V | 1703.5 | 1790 | 2.64 | 30011 | 7.65 | 0.2 | Doig
2V | 1722.1 | 1790 | 2.59 | 34391 | 5.54 | 0.19 | Doig
3V | 1741.4 | 1790 | 2.54 | 23540 | 3.21 | 0.19 | Montney
4V | 1793.7 | 1790 | 2.52 | 25113 | 3.42 | 0.18 | Montney

## Leco TOC SUMMARY
TOP DEPTH | S1 | S2 | S3 | TMAX | Leco TOC | HI | OI | Formation
1701.7 | 2.24 | 4.02 | 0.6 | 451 | 3.12 | 129 | 19 | Doig
1703.9 | 0.95 | 1.89 | 0.44 | 452 | 1.4 | 135 | 31 | Doig
1705.4 | 1.23 | 1.55 | 0.25 | 454 | 1.36 | 114 | 18 | Doig
1718.9 | 2.32 | 3.65 | 0.42 | 461 | 3.33 | 110 | 13 | Doig
1721.3 | 1.37 | 2.81 | 0.4 | 459 | 2.16 | 130 | 19 | Doig
1724.2 | 4.03 | 8.36 | 0.63 | 457 | 6.78 | 123 | 9 | Doig
1738.6 | 1.68 | 2.14 | 0.4 | 449 | 1.4 | 153 | 29 | Montney
1739.9 | 1.48 | 1.86 | 0.69 | 446 | 1.26 | 148 | 55 | Montney
1743.1 | 1.56 | 3 | 0.71 | 451 | 2.13 | 141 | 33 | Montney
1791.7 | 1.95 | 2.51 | 0.54 | 455 | 2.3 | 109 | 23 | Montney
1793.8 | 2.12 | 3.22 | 0.52 | 456 | 2.99 | 108 | 17 | Montney
1796.1 | 2.66 | 2.89 | 0.56 | 446 | 2.18 | 133 | 26 | Montney

## TOC PYROLYSIS
Depth (m) |  |  |  | RE |  | Tmax |  |  | S1/TOC
Top | Sample Prep | TOC | S1 (mg HC/g) | S2 (mg HC/g) | S3 (mg CO2/g) | (oC) | HI | OI | *100 | PI | Formation
1179.3 | NOPR | 3.15 | 6.52 | 5.77 | 0.32 | 443 | 183 | 10 | 207 | 0.53 | Nordegg
1184.2 |  | 4.9 | 6.84 | 9.8 | 0.56 | 447 | 200 | 11 | 140 | 0.41 | Nordegg
1188.9 |  | 7.34 | 14.11 | 15.46 | 0.32 | 450 | 211 | 4 | 192 | 0.48 | Nordegg
1190.3 |  | 1.99 | 2.23 | 3.14 | 0.31 | 449 | 158 | 16 | 112 | 0.42 | Nordegg
1192.7 |  |  | 19.18 | 29.78 | 0.37 | 449 | 246 | 3 | 158 | 0.39 | Nordegg

## METHANE ADSORPTION ISOTHERM SUM
Well: | 04-15-88-23-W6 |  | Well: | 04-15-88-23-W6 |  |  | Well: | 04-15-88-23-W6
Reservoir: | N/A |  | Reservoir: | N/A |  |  | Reservoir: | N/A
Sample Number: | 715-1 |  | Sample Number: | 715-2 |  |  | Sample Number: | 715-3
Sample Type: | shale |  | Sample Type: | shale |  |  | Sample Type: | shale
Drill Depth , feet: | 5581.0-5581.1 |  | Drill Depth , feet: | 5645.0-5645.1 | Formation: | Doig | Drill Depth , feet: | 6554.8-5655.0 | Formation: | Montney
Temperature, oF: | 129.92 |  | Temperature, oF: | 129.92 |  |  | Temperature, oF: | 131.18
Average Particle Size, inches: | minus 60 mesh |  | Average Particle Size, inches: | minus 60 mesh |  |  | Average Particle Size, inches: | minus 60 mesh
PRESSURE | METHANE STORAGE CAPACITY, scf/ton |  | PRESSURE | METHANE STORAGE CAPACITY, scf/ton |  |  | PRESSURE | METHANE STORAGE CAPACITY, scf/ton
psia | as received |  | psia | as received |  |  | psia | as received
| Measured | Calculated |  | Measured | Calculated |  |  | Measured | Calculated
0 | 0 | 0 | 0 | 0 | 0 |  | 0 | 0 | 0
303.7 | 7.9 | 8.1 | 303.9 | 17.1 | 16.4 |  | 291.4 | 25.8 | 24.7
943.2 | 22.2 | 21.4 | 942.6 | 41.9 | 43.9 |  | 948.3 | 60 | 61.1
1579.2 | 30.7 | 31.2 | 1570 | 64.6 | 64.3 |  | 1572.9 | 80.1 | 82.7
2208.6 | 39.1 | 38.7 | 2201.5 | 80.3 | 80.5 |  | 2205.6 | 96.3 | 97.7
2875.6 | 45.1 | 44.9 | 2915.8 | 95.8 | 95 |  | 2846.7 | 112.6 | 108.7
3562.5 | 49.7 | 50.1 | 3624.5 | 106.5 | 106.6 |  | 3547.4 | 116.9 | 117.7
PARAMETERS | METHANE LANGMUIR PARAMETERS (U.S. UNITS) |  | PARAMETERS | METHANE LANGMUIR PARAMETERS (U.S. UNITS) |  |  | PARAMETERS | METHANE LANGMUIR PARAMETERS (U.S. UNITS)
| As-Received |  |  | As-Received |  |  |  | As-Received
Slope, ton, scf: | 0.01 |  | Slope, ton, scf: | 0 |  |  | Slope, ton, scf: | 0.01
Intercept, psia*ton/scf: | 34.34 |  | Intercept, psia*ton/scf: | 17.1 |  |  | Intercept, psia*ton/scf: | 10.18
Regression Coefficient (squared): | 0.99 |  | Regression Coefficient (squared): | 0.99 |  |  | Regression Coefficient (squared): | 0.99
Intercept variation, ton/scf: | 3.24 |  | Intercept variation, ton/scf: | 1.79 |  |  | Intercept variation, ton/scf: | 1.85
Slope Variation, ton/scf: | 0 |  | Slope Variation, ton/scf: | 0 |  |  | Slope Variation, ton/scf: | 0
Gsl. Variation, scf/ton: | 0.31 |  | Gsl. Variation, scf/ton: | 0.52 |  |  | Gsl. Variation, scf/ton: | 0.03
PL Variation, psia: | 189.3 |  | PL Variation, psia: | 239.1 |  |  | PL Variation, psia: | 215.45
Langmuir Storage Capacity, scf/ton: | 96.92 |  | Langmuir Storage Capacity, scf/ton: | 214.46 |  |  | Langmuir Storage Capacity, scf/ton: | 17783
Langmuir Pressure, psia; | 3327.92 |  | Langmuir Pressure, psia; | 3666.98 |  |  | Langmuir Pressure, psia; | 1810.15
Langmuir Equation: | Gs = (Gsl*p)/PL+p) |  | Langmuir Equation: | Gs = (Gsl*p)/PL+p) |  |  | Langmuir Equation: | Gs = (Gsl*p)/PL+p)
Reservoir Pressure (Midpoint), psia: | 2902.15 |  | Reservoir Pressure (Midpoint), psia: | 2935.42 |  |  | Reservoir Pressure (Midpoint), psia: | 2940.54
Storage Capacity, scf/ton: | 45.15 |  | Storage Capacity, scf/ton: | 95.35 |  |  | Storage Capacity, scf/ton: | 110.007
Gs - Gas Storage Capacity |  |  | Gs - Gas Storage Capacity |  |  |  | Gs - Gas Storage Capacity
GsL Langmuir Gas Storage Capacity |  |  | GsL Langmuir Gas Storage Capacity |  |  |  | GsL Langmuir Gas Storage Capacity
PL Langmuir Pressure |  |  | PL Langmuir Pressure |  |  |  | PL Langmuir Pressure
P Relevant Pressure (Reservoir Pressure) |  |  | P Relevant Pressure (Reservoir Pressure) |  |  |  | P Relevant Pressure (Reservoir Pressure)