## METHANE ADSORPTION ISOTHERMS
c-54-G/94-P-10 T228 1815.48-1816.02 m | [5 empty] | c-54-G/94-P-10 T228 1815.48-1816.02 m
Summary of Analyses | [5 empty] | Summary of Analyses
|  |  | In-Situ | [5 empty] | In-Situ
Langmuir Volume (SCF) |  |  | 28 |  |  | Langmuir Volume (cc/g) |  |  | 0.83
Langmuir Pressure (PSIA) |  |  | 660 |  |  | Langmuir Pressure (PSIA) |  | Mpa | 4.55
Goodness of fit Langmuir | [5 empty] | Goodness of fit Langmuir
Equation R-Squared |  |  | 0.95 |  |  | Equation R-Squared |  |  | 0.95
Equilibrium Moisture Wt% |  |  | 2.18 |  |  | Equilibrium Moisture Wt% |  |  | 2.18
| In-Situ BASIS | [5 empty] | AS RECEIVED BASIS
ISOTHERM TEMP oF: |  | 201 | Moisture Content %: |  | 2.18 | ISOTHERM TEMP oC: |  | 94 | Moisture Content %: |  | 2.18
Gas used: |  | Methane | Helium Density g/cc |  | 2.544 | Gas used: |  | Methane | Helium Density g/cc |  | 2.544
Pressure (PSI) |  | Adsorbed Gas (SCF/ton) |  | P/V |  | Pressure (PSI) |  | Adsorbed Gas (SCF/ton) |  | P/V
75 |  | 2.05 |  | 36.37 |  | 0.515 |  | 0.06 |  | 8.532
121 |  | 3.75 |  | 32.35 |  | 0.836 |  | 0.11 |  | 7.589
181 |  | 5.2 |  | 34.76 |  | 1.246 |  | 0.15 |  | 8.156
249 |  | 6.92 |  | 35.95 |  | 1.716 |  | 0.2 |  | 8.441
320 |  | 9.14 |  | 35.06 |  | 2.209 |  | 0.27 |  | 8.224
395 |  | 11.08 |  | 35.68 |  | 2.726 |  | 0.33 |  | 8.371
484 |  | 14.64 |  | 33.08 |  | 3.339 |  | 0.43 |  | 7.762
585 |  | 16.32 |  | 35.87 |  | 4.036 |  | 0.48 |  | 8.415
758 |  | 16.79 |  | 45.14 |  | 5.227 |  | 0.49 |  | 10.591
951 |  | 17.88 |  | 53.19 |  | 6.556 |  | 0.53 |  | 12.479
1154 |  | 19.03 |  | 60.64 |  | 7.956 |  | 0.56 |  | 14.227
1318 |  | 19.57 |  | 67.35 |  | 9.087 |  | 0.58 |  | 15.8
1824 |  | 20 |  | 91.2 |  | 12.579 |  | 0.59 |  | 21.396
2531 |  | 21.16 |  | 119.63 |  | 17.45 |  | 0.62 |  | 28.066
Saturated Monolayer Volume (SCF/ton): |  |  |  | 28.2 |  | Saturated Monolayer Volume (cc/g @ STP): |  |  |  | 0.83
Langmuir Pressure (PSIA): |  |  |  | 659.6 |  | Langmuir Pressure (MPa): |  |  |  | 4.55
Correlation Coefficient: |  |  |  | 0.9536
c-54-G/94-P-10 T251 11824.00-1824.55m | [5 empty] | c-54-G/94-P-10 T251 11824.00-1824.55m
Summary of Analyses | [5 empty] | Summary of Analyses
|  |  | In-Situ | [5 empty] | In-Situ
Langmuir Volume (SCF) |  |  | 80 |  |  | Langmuir Volume (cc/g) |  |  | 2.34
Langmuir Pressure (PSIA) |  |  | 1743 |  |  | Langmuir Pressure (PSIA) |  | Mpa | 12.01
Goodness of fit Langmuir | [5 empty] | Goodness of fit Langmuir
Equation R-Squared |  |  | 0.97 |  |  | Equation R-Squared |  |  | 0.97
Equilibrium Moisture Wt% |  |  | 3.98 |  |  | Equilibrium Moisture Wt% |  |  | 3.98
| In-Situ BASIS | [5 empty] | AS RECEIVED BASIS
ISOTHERM TEMP oF: |  | 201 | Moisture Content %: |  | 3.98 | ISOTHERM TEMP oC: |  | 94 | Moisture Content %: |  | 3.98
Gas used: |  | Methane | Helium Density g/cc |  | 2.543 | Gas used: |  | Methane | Helium Density g/cc |  | 2.543
Pressure (PSI) |  | Adsorbed Gas (SCF/ton) |  | P/V |  | Pressure (PSI) |  | Adsorbed Gas (SCF/ton) |  | P/V
58 |  | 2.25 |  | 25.6 |  | 0.398 |  | 0.07 |  | 6.005
114 |  | 4.69 |  | 24.27 |  | 0.785 |  | 0.14 |  | 5.695
179 |  | 7.5 |  | 23.93 |  | 1.237 |  | 0.22 |  | 5.614
248 |  | 9.55 |  | 25.96 |  | 1.71 |  | 0.28 |  | 6.091
319 |  | 12.47 |  | 25.54 |  | 2.197 |  | 0.37 |  | 5.992
389 |  | 15.2 |  | 25.58 |  | 2.681 |  | 0.45 |  | 6.001
544 |  | 20.02 |  | 27.16 |  | 3.749 |  | 0.59 |  | 6.371
733 |  | 23.5 |  | 31.19 |  | 5.054 |  | 0.69 |  | 7.317
936 |  | 28.98 |  | 32.29 |  | 3.452 |  | 0.85 |  | 7.576
1145 |  | 33.52 |  | 34.17 |  | 7.897 |  | 0.99 |  | 8.016
1318 |  | 36.44 |  | 36.18 |  | 9.09 |  | 1.07 |  | 8.488
1821 |  | 38.88 |  | 46.83 |  | 12.554 |  | 1.14 |  | 10.986
2248 |  | 43.58 |  | 51.58 |  | 15.498 |  | 1.28 |  | 12.102
Saturated Monolayer Volume (SCF/ton): |  |  |  | 79.7 |  | Saturated Monolayer Volume (cc/g @ STP): |  |  |  | 2.34
Langmuir Pressure (PSIA): |  |  |  | 1742.6 |  | Langmuir Pressure (MPa): |  |  |  | 12.01
Correlation Coefficient: |  |  |  | 0.9651
c-54-G/94-P-10 T259 1827.00-1827.55m | [5 empty] | c-54-G/94-P-10 T259 1827.00-1827.55m
Summary of Analyses | [5 empty] | Summary of Analyses
|  |  | In-Situ | [5 empty] | In-Situ
Langmuir Volume (SCF) |  |  | 112 |  |  | Langmuir Volume (cc/g) |  |  | 3.29
Langmuir Pressure (PSIA) |  |  | 1301 |  |  | Langmuir Pressure (PSIA) |  | Mpa | 8.97
Goodness of fit Langmuir | [5 empty] | Goodness of fit Langmuir
Equation R-Squared |  |  | 0.95 |  |  | Equation R-Squared |  |  | 0.95
Equilibrium Moisture Wt% |  |  | 3.98 |  |  | Equilibrium Moisture Wt% |  |  | 3.98
| In-Situ BASIS | [5 empty] | AS RECEIVED BASIS
ISOTHERM TEMP oF: |  | 102 | Moisture Content %: |  | 3.98 | ISOTHERM TEMP oC: |  | 94 | Moisture Content %: |  | 3.98
Gas used: |  | Methane | Helium Density g/cc |  | 2.41 | Gas used: |  | Methane | Helium Density g/cc |  | 2.41
Pressure (PSI) |  | Adsorbed Gas (SCF/ton) |  | P/V |  | Pressure (PSI) |  | Adsorbed Gas (SCF/ton) |  | P/V
66 |  | 4.12 |  | 16.04 |  | 0.456 |  | 0.12 |  | 3.763
120 |  | 8.71 |  | 13.74 |  | 0.824 |  | 0.26 |  | 3.223
182 |  | 14.05 |  | 12.95 |  | 1.254 |  | 0.41 |  | 3.037
256 |  | 18.81 |  | 13.59 |  | 1.762 |  | 0.55 |  | 3.187
324 |  | 23.6 |  | 13.71 |  | 2.231 |  | 0.69 |  | 3.217
391 |  | 27.66 |  | 14.15 |  | 2.699 |  | 0.81 |  | 3.321
548 |  | 36.68 |  | 14.93 |  | 3.775 |  | 1.08 |  | 3.502
743 |  | 42.71 |  | 17.39 |  | 5.122 |  | 1.26 |  | 4.08
949 |  | 49.22 |  | 19.28 |  | 6.543 |  | 1.45 |  | 4.526
1153 |  | 54.18 |  | 21.29 |  | 7.951 |  | 1.59 |  | 4.994
1323 |  | 56.37 |  | 23.46 |  | 9.12 |  | 1.66 |  | 5.505
1820 |  | 64.28 |  | 28.31 |  | 12.545 |  | 1.89 |  | 6.641
2367 |  | 69.67 |  | 33.97 |  | 16.32 |  | 2.05 |  | 7.97
Saturated Monolayer Volume (SCF/ton): |  |  |  | 111.8 |  | Saturated Monolayer Volume (cc/g @ STP): |  |  |  | 3.29
Langmuir Pressure (PSIA): |  |  |  | 1300.5 |  | Langmuir Pressure (MPa): |  |  |  | 8.97
Correlation Coefficient: |  |  |  | 0.9538
c-54-G/94-P-10 T266 1836.48-1837.03m | [5 empty] | c-54-G/94-P-10 T266 1836.48-1837.03m
Summary of Analyses | [5 empty] | Summary of Analyses
|  |  | In-Situ | [5 empty] | In-Situ
Langmuir Volume (SCF) |  |  | 34 |  |  | Langmuir Volume (cc/g) |  |  | 1.01
Langmuir Pressure (PSIA) |  |  | 679 |  |  | Langmuir Pressure (PSIA) |  | Mpa | 4.68
Goodness of fit Langmuir | [5 empty] | Goodness of fit Langmuir
Equation R-Squared |  |  | 0.92 |  |  | Equation R-Squared |  |  | 0.92
Equilibrium Moisture Wt% |  |  | 1.96 |  |  | Equilibrium Moisture Wt% |  |  | 1.96
| In-Situ BASIS | [5 empty] | AS RECEIVED BASIS
ISOTHERM TEMP oF: |  | 201 | Moisture Content %: |  | 1.96 | ISOTHERM TEMP oC: |  | 94 | Moisture Content %: |  | 1.96
Gas used: |  | Methane | Helium Density g/cc |  | 2.576 | Gas used: |  | Methane | Helium Density g/cc |  | 2.576
Pressure (PSI) |  | Adsorbed Gas (SCF/ton) |  | P/V |  | Pressure (PSI) |  | Adsorbed Gas (SCF/ton) |  | P/V
80 |  | 2.3 |  | 34.63 |  | 0.55 |  | 0.07 |  | 8.125
120 |  | 3.93 |  | 30.51 |  | 0.828 |  | 0.12 |  | 7.158
179 |  | 5.8 |  | 30.92 |  | 1.236 |  | 0.17 |  | 7.254
249 |  | 8.99 |  | 27.64 |  | 1.714 |  | 0.26 |  | 6.485
318 |  | 11.7 |  | 27.22 |  | 2.195 |  | 0.34 |  | 6.385
385 |  | 13.92 |  | 27.63 |  | 2.652 |  | 0.41 |  | 6.482
471 |  | 17.03 |  | 27.65 |  | 3.247 |  | 0.5 |  | 6.486
572 |  | 19.75 |  | 28.95 |  | 3.941 |  | 0.58 |  | 6.791
741 |  | 21.74 |  | 34.08 |  | 5.108 |  | 0.64 |  | 7.996
940 |  | 22.27 |  | 41.18 |  | 6.479 |  | 0.65 |  | 9.897
1149 |  | 22.91 |  | 50.17 |  | 7.923 |  | 0.67 |  | 11.769
1315 |  | 23.6 |  | 55.74 |  | 9.068 |  | 0.69 |  | 13.076
2013 |  | 24.49 |  | 82.2 |  | 13.88 |  | 0.72 |  | 19.285
2464 |  | 25.26 |  | 97.54 |  | 16.989 |  | 0.74 |  | 22.884
Saturated Monolayer Volume (SCF/ton): |  |  |  | 34.3 |  | Saturated Monolayer Volume (cc/g @ STP): |  |  |  | 1.01
Langmuir Pressure (PSIA): |  |  |  | 679 |  | Langmuir Pressure (MPa): |  |  |  | 4.68
Correlation Coefficient: |  |  |  | 0.9222
c-54-G/94-P-10 1371 1986.62-1986.92m | [5 empty] | c-54-G/94-P-10 1371 1986.62-1986.92m
Summary of Analyses | [5 empty] | Summary of Analyses
|  |  | In-Situ | [5 empty] | In-Situ
Langmuir Volume (SCF) |  |  | 37 |  |  | Langmuir Volume (cc/g) |  |  | 1.08
Langmuir Pressure (PSIA) |  |  | 511 |  |  | Langmuir Pressure (PSIA) |  | Mpa | 3.52
Goodness of fit Langmuir | [5 empty] | Goodness of fit Langmuir
Equation R-Squared |  |  | 0.97 |  |  | Equation R-Squared |  |  | 0.97
Equilibrium Moisture Wt% |  |  | 2.18 |  |  | Equilibrium Moisture Wt% |  |  | 2.18
| In-Situ BASIS | [5 empty] | AS RECEIVED BASIS
ISOTHERM TEMP oF: |  | 216 | Moisture Content %: |  | 2.18 | ISOTHERM TEMP oC: |  | 102 | Moisture Content %: |  | 2.18
Gas used: |  | Methane | Helium Density g/cc |  | 2.659 | Gas used: |  | Methane | Helium Density g/cc |  | 2.659
Pressure (PSI) |  | Adsorbed Gas (SCF/ton) |  | P/V |  | Pressure (PSI) |  | Adsorbed Gas (SCF/ton) |  | P/V
48 |  | 2.41 |  | 20.08 |  | 0.334 |  | 0.07 |  | 4.712
105 |  | 5.37 |  | 19.51 |  | 0.723 |  | 0.16 |  | 4.578
172 |  | 7.81 |  | 22.05 |  | 1.187 |  | 0.23 |  | 5.174
242 |  | 10.54 |  | 22.97 |  | 1.669 |  | 0.31 |  | 5.389
313 |  | 14.25 |  | 21.94 |  | 2.156 |  | 0.42 |  | 5.147
379 |  | 16.6 |  | 22.84 |  | 2.614 |  | 0.49 |  | 5.359
465 |  | 20.14 |  | 23.1 |  | 3.208 |  | 0.59 |  | 5.42
568 |  | 22.32 |  | 25.43 |  | 3.914 |  | 0.66 |  | 5.966
737 |  | 24.2 |  | 30.45 |  | 5.08 |  | 0.71 |  | 7.143
933 |  | 25.89 |  | 36.06 |  | 6.436 |  | 0.76 |  | 8.459
1150 |  | 26.68 |  | 43.1 |  | 7.929 |  | 0.78 |  | 10.111
1312 |  | 26.9 |  | 48.79 |  | 9.049 |  | 0.79 |  | 11.446
1807 |  | 28.18 |  | 64.12 |  | 12.458 |  | 0.83 |  | 15.043
2387 |  | 28.79 |  | 82.91 |  | 16.455 |  | 0.85 |  | 19.451
Saturated Monolayer Volume (SCF/ton): |  |  |  | 36.8 |  | Saturated Monolayer Volume (cc/g @ STP): |  |  |  | 1.08
Langmuir Pressure (PSIA): |  |  |  | 511.2 |  | Langmuir Pressure (MPa): |  |  |  | 3.52
Correlation Coefficient: |  |  |  | 0.9738
c-54-G/94-P-10 1366 1996.62-1996.50m | [5 empty] | c-54-G/94-P-10 1366 1996.62-1996.50m
Summary of Analyses | [5 empty] | Summary of Analyses
|  |  | In-Situ | [5 empty] | In-Situ
Langmuir Volume (SCF) |  |  | 76 |  |  | Langmuir Volume (cc/g) |  |  | 2.23
Langmuir Pressure (PSIA) |  |  | 918 |  |  | Langmuir Pressure (PSIA) |  | Mpa | 6.33
Goodness of fit Langmuir | [5 empty] | Goodness of fit Langmuir
Equation R-Squared |  |  | 97 |  |  | Equation R-Squared |  |  | 0.97
Equilibrium Moisture Wt% |  |  | 1.81 |  |  | Equilibrium Moisture Wt% |  |  | 1.81
| In-Situ BASIS | [5 empty] | AS RECEIVED BASIS
ISOTHERM TEMP oF: |  | 216 | Moisture Content %: |  | 1.81 | ISOTHERM TEMP oC: |  | 102 | Moisture Content %: |  | 1.81
Gas used: |  | Methane | Helium Density g/cc |  | 2.496 | Gas used: |  | Methane | Helium Density g/cc |  | 2.496
Pressure (PSI) |  | Adsorbed Gas (SCF/ton) |  | P/V |  | Pressure (PSI) |  | Adsorbed Gas (SCF/ton) |  | P/V
55 |  | 3.16 |  | 17.39 |  | 0.379 |  | 0.09 |  | 4.081
113 |  | 7.63 |  | 14.79 |  | 0.778 |  | 0.022 |  | 3.469
178 |  | 12.14 |  | 14.7 |  | 1.23 |  | 0.36 |  | 3.448
248 |  | 16.3 |  | 15.23 |  | 1.711 |  | 0.48 |  | 3.572
318 |  | 20.11 |  | 15.83 |  | 2.15 |  | 0.59 |  | 3.713
388 |  | 23.91 |  | 16.24 |  | 2.677 |  | 0.7 |  | 3.811
476 |  | 28.24 |  | 16.87 |  | 3.285 |  | 0.83 |  | 3.958
581 |  | 32.12 |  | 18.08 |  | 4.003 |  | 0.94 |  | 4.241
751 |  | 36.35 |  | 20.65 |  | 5.176 |  | 1.07 |  | 4.845
949 |  | 40.54 |  | 23.42 |  | 6.546 |  | 1.19 |  | 5.494
1156 |  | 43.8 |  | 26.41 |  | 7.974 |  | 1.29 |  | 6.195
1329 |  | 45.97 |  | 28.9 |  | 9.16 |  | 1.35 |  | 6.78
1871 |  | 49.82 |  | 37.55 |  | 12.898 |  | 1.46 |  | 8.81
2319 |  | 52.19 |  | 44.44 |  | 15.989 |  | 1.53 |  | 10.425
Saturated Monolayer Volume (SCF/ton): |  |  |  | 76 |  | Saturated Monolayer Volume (cc/g @ STP): |  |  |  | 2.23
Langmuir Pressure (PSIA): |  |  |  | 918.3 |  | Langmuir Pressure (MPa): |  |  |  | 6.33
Correlation Coefficient: |  |  |  | 0.9664
c-54-G/94-P-10 T725 2004.86-2005.41m | [5 empty] | c-54-G/94-P-10 T725 2004.86-2005.41m
Summary of Analyses | [5 empty] | Summary of Analyses
|  |  | In-Situ | [5 empty] | In-Situ
Langmuir Volume (SCF) |  |  | 85 |  |  | Langmuir Volume (cc/g) |  |  | 2.49
Langmuir Pressure (PSIA) |  |  | 783 |  |  | Langmuir Pressure (PSIA) |  | Mpa | 5.4
Goodness of fit Langmuir | [5 empty] | Goodness of fit Langmuir
Equation R-Squared |  |  | 0.99 |  |  | Equation R-Squared |  |  | 0.99
Equilibrium Moisture Wt% |  |  | 1.55 |  |  | Equilibrium Moisture Wt% |  |  | 1.55
| In-Situ BASIS | [5 empty] | AS RECEIVED BASIS
ISOTHERM TEMP oF: |  | 216 | Moisture Content %: |  | 1.55 | ISOTHERM TEMP oC: |  | 94 | Moisture Content %: |  | 1.55
Gas used: |  | Methane | Helium Density g/cc |  | 2.476 | Gas used: |  | Methane | Helium Density g/cc |  | 2.476
Pressure (PSI) |  | Adsorbed Gas (SCF/ton) |  | P/V |  | Pressure (PSI) |  | Adsorbed Gas (SCF/ton) |  | P/V
46 |  | 4.16 |  | 11.11 |  | 0.318 |  | 0.12 |  | 2.605
102 |  | 9.11 |  | 11.19 |  | 0.703 |  | 0.27 |  | 2.626
166 |  | 14.53 |  | 11.45 |  | 1.147 |  | 0.43 |  | 2.686
234 |  | 19.48 |  | 12.02 |  | 1.614 |  | 0.57 |  | 2.82
304 |  | 23.64 |  | 12.87 |  | 2.097 |  | 0.69 |  | 3.018
374 |  | 27.68 |  | 13.52 |  | 2.58 |  | 0.81 |  | 3.171
462 |  | 32.98 |  | 14 |  | 3.182 |  | 0.97 |  | 3.283
564 |  | 37.32 |  | 15.12 |  | 3.892 |  | 1.1 |  | 3.548
734 |  | 42 |  | 17.48 |  | 5.06 |  | 1.23 |  | 4.1
929 |  | 48.17 |  | 19.28 |  | 6.402 |  | 1.42 |  | 4.522
1136 |  | 51.3 |  | 22.14 |  | 7.832 |  | 1.51 |  | 5.195
1307 |  | 53.55 |  | 24.4 |  | 9.009 |  | 1.57 |  | 5.724
1824 |  | 58.71 |  | 31.07 |  | 12.578 |  | 1.73 |  | 7.29
2434 |  | 62.88 |  | 38.72 |  | 16.785 |  | 1.85 |  | 9.084
Saturated Monolayer Volume (SCF/ton): |  |  |  | 84.8 |  | Saturated Monolayer Volume (cc/g @ STP): |  |  |  | 2.49
Langmuir Pressure (PSIA): |  |  |  | 783 |  | Langmuir Pressure (MPa): |  |  |  | 5.4
Correlation Coefficient: |  |  |  | 0.9939

## TOC CANISTER
Canister | Formation | Zone # | Density | Drill Depth (m) |  | Total Organic Carbon | Avg. TOC
|  |  | (g/cc) | Top | Bottom | % | %
T12 | Muskwa | 1 | 2.53 | 1803.45 | 1804 | 2.55
T103 | Muskwa | 1 | 2.53 | 1806.45 | 1807 | 3.91
T161 | Muskwa | 1 | 2.44 | 1809.45 | 1810 | 5.52
T225 | Muskwa | 1 | 2.51 | 1812.47 | 1813.02 | 3.29
T228 | Muskwa | 1 | 2.45 | 1815.48 | 1816.02 | 3.37
T237 | Muskwa | 1 | 2.48 | 1818.47 | 1819.02 | 3.64 | 4.13
T247 | Muskwa | 1 | 2.48 | 1821 | 1821.55 | 3.46
T251 | Muskwa | 1 | 2.51 | 1824 | 1824.55 | 3.39
T259 | Muskwa | 1 | 2.43 | 1827 | 1827.55 | 8.06
T264 | Muskwa | 1 | 2.55 | 1830.48 | 1831.03 | 6.87
T267 | Muskwa | 1 | 2.5 | 1833.48 | 1834.03 | 2.65
T266 | Muskwa | 1 | 2.47 | 1836.48 | 1837.03 | 2.83
T268 | Otter Park | 2 | 2.68 | 1842.45 | 1843 | 0.74
T305 | Otter Park | 2 | 2.69 | 1845.45 | 1846 | 0.75
T658 | Otter Park | 2 | 2.7 | 1848.13 | 1848.68 | 0.55 | 0.61
T669 | Otter Park | 2 | 2.62 | 1851.69 | 1852.24 | 0.64
T689 | Otter Park | 2 | 2.61 | 1854.79 | 1855.24 | 0.39
1364 | Klua | 3 | 2.63 | 1971.2 | 1971.5 | 2.85
1367 | Klua | 3 | 2.67 | 1974.2 | 1974.5 | 3.34 | 3.6
1368 | Klua | 3 | 2.6 | 1977.19 | 1977.5 | 4.61
1369 | Evie | 4 | 2.55 | 1980.62 | 1980.92 | 8.89
1370 | Evie | 4 | 2.48 | 1983.62 | 1983.92 | 8.9
1371 | Evie | 4 | 2.53 | 1986.62 | 1986.92 | 10.3
X158 | Evie | 4 | 2.51 | 1990.32 | 1990.5 | 9.28
X151 | Evie | 4 | 2.48 | 1993.33 | 1993.5 | 7.54 | 7.79
1366 | Evie | 4 | 2.45 | 1996.2 | 1996.5 | 7.4
1365 | Evie | 4 | 2.46 | 1999.11 | 1999.41 | 7.26
T724 | Evie | 4 | 2.44 | 2001.89 | 2002.41 | 7.28
T725 | Evie | 4 | 2.51 | 2004.86 | 2005.41 | 7.1
T934 | Evie | 4 | 2.62 | 2011.58 | 2012.1 | 3.98

## TOC NON CANISTER
Sample ID | Formation | Zone # | Drill Depth (m) |  | Organic Carbon | Avg. TOC
|  |  | Top | Bottom | % | %
T12A | Muskwa | 1 | 1803.39 | 1803.45 | 2.51
T12B | Muskwa | 1 | 1805.37 | 1805.5 | 2.15
T103A | Muskwa | 1 | 1806.39 | 1806.45 | 4.22
T103B | Muskwa | 1 | 1808.43 | 1808.5 | 4.32
T161A | Muskwa | 1 | 1811.36 | 1811.45 | 5
T161B | Muskwa | 1 | 1811.59 | 1811.64 | 5.09
T225A | Muskwa | 1 | 1812.38 | 1812.47 | 4.02
T225B | Muskwa | 1 | 1814.44 | 1814.52 | 3.96
T228A | Muskwa | 1 | 1815.4 | 1815.48 | 3.77
T228B | Muskwa | 1 | 1817.45 | 1817.54 | 3.7
T237A | Muskwa | 1 | 1818.37 | 1818.47 | 4.71
T237B | Muskwa | 1 | 1820.72 | 1820.8 | 4.26 | 3.85
T247A | Muskwa | 1 | 1821.62 | 1821.09 | 3.59
T247B | Muskwa | 1 | 1822.5 | 1822 | 3.36
T251A | Muskwa | 1 | 1823.76 | 1823.83 | 3.34
T251B | Muskwa | 1 | 1825.83 | 1825.91 | 5.04 |  | data in file illegible
T259A | Muskwa | 1 | 1826.8 | 1826.93 | 6.99
T259B | Muskwa | 1 | 1828.2 | 1828.28 | 3.72
T264A | Muskwa | 1 | 1830.1 | 1830.15 | 3.94
T264B | Muskwa | 1 | 1832 | 1832.11 | 3.21
T267A | Muskwa | 1 | 1833.42 | 1833.48 | 2.61
T267B | Muskwa | 1 | 1834.07 | 1834.75 | 3.04
T266A | Muskwa | 1 | 1836.18 | 1836.26 | 2.87
T266B | Muskwa | 1 | 1837.89 | 1837.97 | 2.98
T268A | Otter Park | 2 | 1842.19 | 1842.28 | 0.23
T268B | Otter Park | 2 | 1843.94 | 1844.03 | 0.32
T305A | Otter Park | 2 | 1845.34 | 1845.45 | 0.48
T305B | Otter Park | 2 | 1846.93 | 1847 | 0.42
T668A | Otter Park | 2 | 1847.89 | 1847.99 | 0.31 | 0.44
T668B | Otter Park | 2 | 1849.63 | 1849.72 | 0.43
T669A | Otter Park | 2 | 1851.37 | 1851.48 | 0.78
T669B | Otter Park | 2 | 1852.83 | 1852.93 | 0.62
T689A | Otter Park | 2 | 1854.72 | 1854.78 | 0.42
T689B | Otter Park | 2 | 1856.26 | 1856.34 | 0.49
1364A | Klua | 3 | 1971.14 | 1971.2 | 0.87
1364B | Klua | 3 | 1972.43 | 1972.52 | 2.7
1367A | Klua | 3 | 1974.01 | 1974.16 | 0.96
1367B | Klua | 3 | 1975.79 | 1975.91 | 3.75 | 2.24
1368A | Klua | 3 | 1977.68 | 1977.78 | 1.64
1368B | Klua | 3 | 1978.95 | 1979.03 | 3.49
1369A | Evie | 4 | 1980.5 | 1980.6 | 6.07
1369B | Evie | 4 | 1981.91 | 1982.02 | 1.12
1370A | Evie | 4 | 1983.26 | 1983.35 | 5.51
1370B | Evie | 4 | 1984.9 | 1985 | 9.39
1371A | Evie | 4 | 1986.53 | 1986.61 | 5.25
1371B | Evie | 4 | 1988.23 | 1988.31 | 8.35
X158A | Evie | 4 | 1990.78 | 1990.86 | 8.06
X158B | Evie | 4 | 1991.88 | 1991.94 | 2.2
X151A | Evie | 4 | 1993.19 | 1993.25 | 6.54
X151B | Evie | 4 | 1994.94 | 1995.04 | 7.82 | 5.22
1366A | Evie | 4 | 1995.55 | 1995.6 | 7.68
1366B | Evie | 4 | 1997.49 | 1997.58 | 6.49
1365A | Evie | 4 | 1998.81 | 1998.88 | 5.47
1365B | Evie | 4 | 2000.09 | 2000.15 | 1.03
T724A | Evie | 4 | 2001.13 | 2001.22 | 6.73
T724B | Evie | 4 | 2002.77 | 2002.88 | 0.91
T725A | Evie | 4 | 2004.17 | 2004.23 | 5.77
T725B | Evie | 4 | 2005.55 | 2005.66 | 1.01
T934A | Evie | 4 | 2010.31 | 2010.38 | 6.02
T934B | Evie | 4 | 2011.14 | 2011.24 | 2.88

## GAS IN PLACE
GAS IN PLACE CALCULATIONS FOR SHALE GAS ZONES -PER METER BASIS
Zone # | Formation | Log Depth (m) |  | Zone Thickness | Average Gas Content | Average Gas Content | C1-C4 | Avg. TOC | Density
|  | Top | Bottom | (m) | (scf/ton) | (cc/g) | % | % | (g/cc)
1 | Muskwa | 1802.5 | 1842.7 | 1 | 111.2 | 3.47 | 97.85 | 4.13 | 2.49
2 | Otter Park | 1842.7 | 1957.5 | 1 | 18.8 | 0.59 | 97.89 | 0.61 | 2.66
3 | Klua | 1957.5 | 1980 | 1 | 64.3 | 2.01 | 94.48 | 2.01 | 2.63
4 | Evie | 1980 | 2018 | 1 | 79.8 | 2.49 | 93.28 | 7.79 | 2.5
GAS IN PLACE CALCULATIONS FOR SHALE GAS ZONES -Calculated over entire core interval
Zone # | Formation | Log Depth (m) |  | Resources | Resources | Resources Adjusted for C1-C4
|  | Top | Bottom | (cc/cm2) | (bcf/section) | (bcf/sec)
1 | Muskwa | 1802.5 | 1842.7 | 865 | 0.791 | 0.774
2 | Otter Park | 1842.7 | 1957.5 | 156 | 0.143 | 0.14
3 | Klua | 1957.5 | 1980 | 529 | 0.483 | 0.457
4 | Evie | 1980 | 2018 | 623 | 0.57 | 0.532

## XRD MINERALOGY
SAMPLE | DEPTH (M) |  | FORMATION | QUARTZ | FELDSPAR | PYRITE | CARBONATE |  | CLAY
| Top | Bottom |  |  | Albite |  | Dolomite | Calcite | Illite | Kaolinite | Chlorite
T12A | 1803.39 | 1803.45 | Muskwa | 49.62 | 8.23 | 8.55 | 3.37 | 4.07 | 20.39 | 4.64 | 1.14
T12B | 1805.37 | 1805.5 | Muskwa | 38.2 | 8.37 | 2.7 | 17.85 | 2.15 | 27.77 | 2.95
T103A | 1806.39 | 1806.45 | Muskwa | 52.03 | 9.76 | 1.35 | 11.08 | 1.57 | 2.45 | 1.77
T103B | 1808.43 | 1808.5 | Muskwa | 43.39 | 11.26 | 2.91 | 3.15 | 0.89 | 36.85 | 1.55
T161A | 1811.36 | 1811.45 | Muskwa | 68.03 | 6.14 | 0.75 | 2.55 | 1.07 | 20.65 | 0.81
T161B | 1811.59 | 1811.64 | Muskwa | 35.07 | 19.47 | 2.89 | 10.66 | 1.2 | 28.33 | 2.38
T225A | 1812.38 | 1812.47 | Muskwa | 59.16 | 3.43 | 1.88 | 3.53 | 1.81 | 26.48 | 3.71
T225B | 1814.44 | 1814.52 | Muskwa | 63.78 | 2.01 | 1.14 | 1.6 | 1.29 | 27.03 | 3.15
T228A | 1815.4 | 1815.48 | Muskwa | 69.26 | 1.98 | 1.03 | 2.95 | 1.22 | 20.56 | 3.01
T228B | 1817.45 | 1817.54 | Muskwa | 54.55 | 3.26 | 3.38 | 2.14 | 1.1 | 32.56 | 3.01
T237A | 1818.37 | 1818.47 | Muskwa | 60.72 | 3.2 | 2.43 | 2.41 | 1.5 | 26.89 | 2.83
T237B | 1820.72 | 1820.8 | Muskwa | 40.06 | 6.27 | 1.15 | 33.82 | 9.66 | 9.04 | 0
T247A | 1821.62 | 1821.09 | Muskwa | 62.65 | 5.35 | 2.58 | 3.28 | 4.21 | 20.37 | 1.55
T247B | 1822.5 | 1822 | Muskwa | 57.62 | 6.21 | 2.94 | 5.81 | 6.43 | 19.51 | 1.48
T251A | 1823.76 | 1823.83 | Muskwa | 60.89 | 3.41 | 2.44 | 4.74 | 5.28 | 23.22
T251B | 1825.83 | 1825.91 | Muskwa | 57.19 | 5.21 | 2.52 | 5.03 | 10.57 | 19.49
T259A | 1826.8 | 1826.93 | Muskwa | 49.11 | 6.07 | 3.02 | 8.96 | 12.11 | 20.72
T259B | 1828.2 | 1828.28 | Muskwa | 54.55 | 5.53 | 2.95 | 11.92 | 6.47 | 18.58
T264A | 1830.1 | 1830.15 | Muskwa | 37.85 | 4.78 | 2.36 | 29.43 | 7.14 | 18.44
T264B | 1832 | 1832.11 | Muskwa | 63.84 | 4.06 | 2.03 | 3.69 | 2.04 | 20.69 | 3.65
T267A | 1833.42 | 1833.48 | Muskwa | 48.99 | 5.46 | 3.63 | 10.53 | 4.09 | 23.94 | 3.38
T267B | 1834.07 | 1834.75 | Muskwa | 73.77 | 2.08 | 1.39 | 5.32 | 2.84 | 12.79 | 1.82
T266A | 1836.18 | 1836.26 | Muskwa | 64.83 | 2.6 | 2.17 | 4.94 | 4.32 | 18.44 | 2.7
T266B | 1837.89 | 1837.97 | Muskwa | 61.69 | 3.56 | 1.71 | 5.2 | 4.01 | 20.75 | 3.1
T268A | 1842.19 | 1842.28 | Otter Park | 11.08 | 2.53 | 0.72 | 7.52 | 63.49 | 13.53 | 1.14
T268B | 1843.94 | 1844.03 | Otter Park | 14.93 | 3.84 | 0.69 | 10.19 | 48.9 | 17.79 | 3.67
T305A | 1845.34 | 1845.45 | Otter Park | 21.52 | 5.46 | 0.87 | 17.82 | 22.16 | 27.73 | 4.44
T305B | 1846.93 | 1847 | Otter Park | 23.11 | 5.85 | 2.25 | 17.05 | 14.56 | 32.79 | 0.08 | 4.32
T668A | 1847.89 | 1847.99 | Otter Park | 14.02 | 3.39 | 0.32 | 18.67 | 44.52 | 15.96 | 1.05 | 2.06
T668B | 1849.63 | 1849.72 | Otter Park | 21.2 | 5.23 | 1.25 | 18.41 | 18.85 | 30.92 | 1.3 | 2.85
T669A | 1851.37 | 1851.48 | Otter Park | 21.43 | 5.21 | 1.25 | 20.23 | 17.79 | 29.97 | 1.2 | 2.94
T669B | 1852.83 | 1852.93 | Otter Park | 23.84 | 6.97 | 1.76 | 12.45 | 10.5 | 37.8 | 0.9 | 5.78
T689A | 1854.72 | 1854.78 | Otter Park | 23.99 | 6.68 | 2 | 9.31 | 9.58 | 42.11 | 1.19 | 5.14
T689B | 1856.26 | 1856.34 | Otter Park | 24.7 | 8.6 | 1.38 | 8.22 | 17.36 | 34.75 | 1.62 | 3.36
1364A | 1971.14 | 1971.2 | Klua | 33.7 | 3.75 | 2.02 | 9.75 | 50.79 | 0
1364B | 1972.43 | 1972.52 | Klua | 22.09 | 5.87 | 5.99 | 6.92 | 32.88 | 26.25
1367A | 1974.01 | 1974.16 | Klua | 8.35 | 6.01 | 0.72 | 44.89 | 38.05 | 1.97
1367B | 1975.79 | 1975.91 | Klua | 24.23 | 11.22 | 7.32 | 6.68 | 20.26 | 30.29
1368A | 1977.68 | 1977.78 | Klua | 25.38 | 8.3 | 6.57 | 7.45 | 18.87 | 32.67 | 0.77
1368B | 1978.95 | 1979.03 | Klua | 20.16 | 8.08 | 3.74 | 14.8 | 37.48 | 15.74
1369A | 1980.5 | 1980.6 | Evie | 22.89 | 1265 | 5.33 | 3.16 | 34.65 | 19.82
1369B | 1981.91 | 1982.02 | Evie | 9.39 | 7.49 | 1.72 | 24.81 | 48.13 | 7.81 | 1.5
1370A | 1983.26 | 1983.35 | Evie | 27.71 | 7.17 | 1.41 | 5.06 | 50.08 | 8.56
1370B | 1984.9 | 1985 | Evie | 51.44 | 9.09 | 2 | 4.62 | 19.4 | 12.55 | 0.9
1371A | 1986.53 | 1986.61 | Evie | 10 | 8.74 | 1.47 | 15.69 | 62.13 | 1.98
1371B | 1988.23 | 1988.31 | Evie | 41.9 | 8.62 | 1.4 | 3.15 | 35.55 | 9.38
X158A | 1990.78 | 1990.86 | Evie | 46.95 | 12.35 | 1.9 | 5.22 | 27.36 | 6.23
X158B | 1991.88 | 1991.94 | Evie | 47.19 | 10.02 | 1.52 | 7.07 | 30.49 | 3.7
X151A | 1993.19 | 1993.25 | Evie | 72.68 | 6.2 | 0.77 | 1.65 | 15.07 | 3.63
X151B | 1994.94 | 1995.04 | Evie | 62.21 | 6.88 | 1.31 | 3.18 | 23.14 | 3.28
1366A | 1995.55 | 1995.6 | Evie | 54.81 | 5.58 | 1.55 | 5.33 | 32.72 | 0
1366B | 1997.49 | 1997.58 | Evie | 69.95 | 8.45 | 0.84 | 2.92 | 17.85 | 0
1365A | 1998.81 | 1998.88 | Evie | 60.93 | 4.53 | 0.8 | 2.25 | 31.5 | 0
1365B | 2000.09 | 2000.15 | Evie | 52.87 | 1.88 | 0.25 | 3.62 | 41.37 | 0
T724A | 2001.13 | 2001.22 | Evie | 77.6 | 1.72 | 0.69 | 3.47 | 16.53 | 0
T724B | 2002.77 | 2002.88 | Evie | 35.66 | 3.67 | 0.66 | 43.17 | 14.85 | 1.99
T725A | 2004.17 | 2004.23 | Evie | 46.23 | 5.12 | 1.55 | 23.63 | 12.91 | 9.91 | 0.65
T725B | 2005.55 | 2005.66 | Evie | 33.15 | 4.26 | 0.65 | 41.25 | 14.11 | 6.58
T934A | 2010.31 | 2010.38 | Evie | 63.28 | 4.45 | 0.86 | 23.61 | 4.8 | 3
T934B | 2011.14 | 2011.24 | Evie | 44.72 | 2.98 | 0.76 | 44.44 | 4.89 | 2.2

## TRIAXIAL TEST RESULTS SUMMARY
SAMPLE ID | DEPTH (m) | SAMPLE DIA (cm) | SAMPLE LENGTH (cm) | AVERAGE EFFECTIVE CELL CONFINING PRESSURE (MPa) | PEAK DEVIATOR STRESS, (sigma)d MPa | TRIAXIAL COMPRESSIVE STRENGTH ((sigma)d+PC) )MPa) | YOUNGS MODULUS E, (GPa) | POISSON'S RATIO n | Formation
PennWest | 1814.13- | 6.77 | 12.44 | 17.3 | 29.3 | 46.6 | 3.12 | 0.192 | Muskwa
Helmet C-54-G | 1814.37
002M
PennWest | 1837.81- | 6.78 | 12.37 | 26.2 | 38.8 | 65 | 7.75 | 0.128 | Muskwa
Helmet C-54-G | 1837.95
003M
PennWest | 1987.61- | 8.99 | 18.27 | 15.2 | 141 | 156.2 | 27 | 0.212 | Evie
Helmet C-54-G | 1987.83
007EV
Mohrs failure envelope results
| c(Mpa) | (Phi)
| 3.77 | 20.36o