## ROCK EVAL PYROLYSIS
SAMPLE ID | ZONE | DEPTH (m) | Tmax | S1 | S2 | S3 | PI | S2/S3 | PC (%) | TOC (%) | HI | OI
M3 | Montney | 2950 | 338 | 13.03 | 2.47 | 0.59 | 0.84 | 4.18 | 1.29 | 6.01 | 41 | 9
M3 | Montney | 2950 | 583 | 0.81 | 1.42 | 0.57 | 0.36 | 2.49 | 0.18 | 4.9 | 28 | 11
M12 | Montney | 2956 | 339 | 16.02 | 3.31 | 0.65 | 0.83 | 5.09 | 1.61 | 4.37 | 75 | 14
M144 | Montney | 2956 | 579 | 1.06 | 1.45 | 0.62 | 0.42 | 2.33 | 0.2 | 7.32 | 19 | 8
M125 | Montney | 2967.94 | 464 | 1.61 | 0.46 | 0.4 | 0.78 | 1.15 | 0.17 | 3.72 | 12 | 10
M22 | Montney | 2968.01 | 378 | 10.77 | 1.21 | 0.56 | 0.9 | 2.16 | 0.99 | 4.08 | 29 | 13
M67 | Montney | 2973 | 356 | 0.4 | 0.06 | 0.42 | 0.87 | 0.14 | 0.03 | 0.85 | 7 | 49
M35 | Montney | 2975.98 | 402 | 2.56 | 0.11 | 0.64 | 0.96 | 0.17 | 0.22 | 0.84 | 13 | 76
M88 | Montney | 2978 | 400 | 4.34 | 0.16 | 0.56 | 0.96 | 0.28 | 0.37 | 1.17 | 13 | 47
M45 | Montney | 2978.99 | 393 | 1.38 | 0.08 | 0.72 | 0.95 | 0.11 | 0.12 | 1.66 | 4 | 43
M66 | Montney | 2981.5 | 344 | 0.62 | 0.08 | 0.55 | 0.89 | 0.14 | 0.05 | 0.51 | 15 | 107
M6 | Montney | 3004.5 | 333 | 5.39 | 0.24 | 0.37 | 0.96 | 0.64 | 0.46 | 3.04 | 7 | 12
M143 | Montney | 3015.97 | 581 | 2.2 | 0.52 | 0.44 | 0.81 | 1.18 | 0.22 | 4.23 | 12 | 10
M153 | Montney | 3127.03 | 334 | 4.83 | 0.25 | 0.28 | 0.95 | 0.89 | 0.42 | 3.23 | 7 | 8
M154 | Montney | 3130.09 | 342 | 3.48 | 0.47 | 0.49 | 0.88 | 0.95 | 0.32 | 2.68 | 17 | 18

## GAS IN PLACE CALC.
Table 6. Average gas contents and compositions used in resource calculations.
GAS IN PLACE CALCULATIONS FOR SHALE GAS ZONES -PER METER BASIS
Zone # | Formation | Log Depth |  | Zone Thickness | Average Gas Content | Average Gas Content | Average Effective Porosity | C1-C4 | Avg. TOC | Density
|  | Top | Bottom | (m) | (scf/ton) | (cc/g) | % | % | % | (g/cc)
1 | Montney | 2950 | 3130 | 180 | 44 | 1.4 | 5.59 | 98.6 | 3.24 | 2.52
Totals: |  |  |  | 180
Table 7. Shale gas resources based on data in Table 6 on a per metre basis
GAS IN PLACE CALCULATIONS FOR SHALE GAS ZONES -PER METER BASIS
|  | Core Interval Depth |  | Zone Thickness | Resources | Resources | Resources
Zone # | Formation | Top | Bottom | (m) | (cc/cm2/m) | (bcf/section/m) | Adjusted for
C1-C4 (bcf/sec/m)
1 | Montney | 2950 | 3130 | 1 | 345 | 0.315 | 0.311
Totals: | [5 empty] | 0.32 | 0.31
Table 8. Shale gas resources based on data in Table 6 calculated over the entire sampled interval.
GAS IN PLACE CALCULATIONS FOR SHALE GAS ZONES -PER METER BASIS
|  | Core Interval Depth |  | Zone Thickness | Resources | Resources | Resources
Zone # | Formation | Top | Bottom | (m) | (cc/cm2/m) | (bcf/section/m) | Adjusted for
C1-C4 (bcf/sec/m)
1 | Montney | 2950 | 3130 | 180 | 62073 | 56.77 | 55.98
Totals: | [5 empty] | 56.77 | 55.98
** please note that estimates of compressed free gas in place are not reported here.
reported gas in place in these tables is for gas in the sorbed phase only on a
per metre basis.

## XRD MINERALOGY
COP BRC Hx Brassey 8-30-77-20W6
|  | DEPTH |  | FELDSPAR |  |  | Fluor- | CARBONATE |  |  | CLAY
SAMPLE | Formation | (m) | QUARTZ | Plagioclase | K-Feldspar | PYRITE | apatite | DOLOMITE | CALCITE | SIDERITE | ILLITE
CB2765.02 | Montney | 2765.02 | 61 | 2 | 3.4 | 0.4 |  | 7.3 | 25.9
CB2769.00 | Montney | 2769 | 23.5 | 0.5 | 1.5 | 0.2 |  | 6.9 | 67.4
CB2772.04 | Montney | 2772.04 | 44.2 | 0.4 | 1.6 | 0.2 |  | 4.6 | 48.6 |  | 0.4
CB2877.99 | Montney | 2877.99 | 50.9 | 6.2 | 8.3 | 1.4 |  | 19.7 | 11 |  | 2.5
CB2882.99 | Montney | 2882.99 | 47.8 | 4.8 | 7.8 | 0.9 |  | 21.1 | 16.1 |  | 1.5
CB2883.00 | Montney | 2882.99 | 50.7 | 6 | 7.5 | 0.7 |  | 17.5 | 16.6 |  | 1
CBM3 | Montney | 2950 | 20 | 3.8 | 8.9 | 1.5 | 7.7 | 24 | 28.4 | 2.2 | 3.7
CBM19 | Montney | 2950.02 | 21.3 | 3.8 | 8.2 | 1.6 | 3.5 | 23.3 | 33.7 |  | 4.6
CB2954.00 | Montney | 2954 | 22.8 | 6.4 | 11.9 | 1.9 |  | 22.6 | 31 | 1.4 | 2
CBM12 | Montney | 2956 | 22.1 | 4.8 | 18.7 | 3.9 | 4.4 | 13.5 | 24.5 |  | 8.1
CBM107 | Montney | 2956 | 17.3 | 5.4 | 10.5 | 2 | 8.4 | 13.3 | 37.1 |  | 6.1
CB2961.03 | Montney | 2961.03 | 14.6 | 4.3 | 5.2 | 0.8 |  | 28 | 46.5 |  | 0.7
CBM125 | Montney | 2967.94 | 28.3 | 5.9 | 13.5 | 2 | 3 | 11.9 | 29.2 |  | 6.3
CBM22 | Montney | 2968.01 | 24.2 | 5.2 | 12.3 | 2.2 | 3 | 12.3 | 33.9 | 1.4 | 5.7
CB2970.00 | Montney | 2970 | 22.2 | 6.5 | 11.5 | 2.1 |  | 29.3 | 25.4 |  | 3.1
CBM67 | Montney | 2973 | 33.6 | 6.1 | 12 | 1.5 |  | 27.6 | 16.3 |  | 3
CB2974.52 | Montney | 2974.52 | 41.2 | 16.8 | 18.5 | 1.2 |  | 12.1 | 6 |  | 4.3
CB2975.02 | Montney | 2975.02 | 44.9 | 9.2 | 8.8 | 0.4 |  | 19.2 | 16.7 |  | 0.9
CB2975.54 | Montney | 2975.54 | 37 | 14.4 | 14.1 | 1.5 |  | 12.3 | 18.5 |  | 2.2
CBM35 | Montney | 2975.98 | 41.5 | 9.3 | 12.1 | 0.6 |  | 14.5 | 19.7 |  | 2.3
CB2976.98 | Montney | 2976.98 | 41.9 | 13.9 | 11.4 | 0.5 |  | 11.1 | 20.1 |  | 1.1
CBM88 | Montney | 2978 | 34.4 | 11.2 | 12.1 | 1.4 | 15.2 | 12.8 | 9.2 |  | 3.7
CBM45 | Montney | 2978.99 | 38.4 | 11.2 | 14.9 | 1.1 | 2.4 | 11.7 | 15.3 |  | 5.1
CB2980.00 | Montney | 2980 | 39.2 | 16.6 | 13.1 | 0.9 |  | 12.6 | 15.2 |  | 2.5
CBM66 | Montney | 2981.5 | 35.7 | 9.7 | 12.1 | 1 |  | 21.7 | 16.1 |  | 3.7
CBM91 | Montney | 3004.5 | 29.9 | 8.2 | 14.1 | 1.5 | 0.2 | 26.3 | 12.7 |  | 7.2
CB3013.09 | Montney | 3013.09 | 37.4 | 11.9 | 14.5 | 1.5 |  | 14.7 | 15.5 |  | 4.5
CBM143 | Montney | 3015.97 | 32.7 | 9.4 | 15 | 1.4 | 0.4 | 22.3 | 10.8 |  | 8
CB3125.00 | Montney | 3125 | 36.1 | 10.4 | 17.1 | 1.9 |  | 14 | 12.9 |  | 7.6
CBM153 | Montney | 3127.03 | 38.1 | 8.6 | 16.4 | 1.9 |  | 11.7 | 10.4 |  | 12.9
CB3128.1 | Montney | 3128.1 | 19.9 | 5.7 | 5.7 | 0.9 |  | 51.1 | 15.6 |  | 1.1
CBM154 | Montney | 3130.09 | 38.5 | 10.3 | 19.9 | 1.6 |  | 12.6 | 6.5 |  | 10.7

## METHANE ABSORPTION ISOTHERM
Conoco Brassey 8-30-77-20W6 | [5 empty] | Conoco Brassey 8-30-77-20W6
composite 2956-3015.97 m |  |  | Formation | Montney |  | composite 2956-3015.97 m |  |  | Formation | Montney
Summary of Analyses | [5 empty] | Summary of Analyses
|  |  | In-Situ | [5 empty] | In-Situ
Langmuir Volume (SCF) |  |  | 12 |  |  | Langmuir Volume (cc/g) |  |  | 0.36
Langmuir Pressure (PSIA) |  |  | 400 |  |  | Langmuir Pressure (MPa) |  |  | 2.76
Goodness of Fit Langmuir | [5 empty] | Goodness of Fit Langmuir
Equation R-Squared |  |  | 0.98 |  |  | Equation R-Squared |  |  | 0.98
Equilibrium Moisture Wt% |  |  | 0.43 |  |  | Equilibrium Moisture Wt% |  |  | 0.43
| In Situ BASIS | [5 empty] | AS RECEIVED BASIS
ISOTHERM TEMP oF: |  | 194 |  | Moisture Content %: | 0.43 | ISOTHERM TEMP oC: |  | 90 |  | Moisture Content %: | 0.43
Gas used: |  | Methane |  | Helium Density g/cc | 2.484 | Gas used: |  | Methane |  | Helium Density g/cc | 2.484
Pressure (PSI) |  | Adsorbed Gas (SCF/ton) |  | P/V |  | Pressure (PSI) |  | Adsorbed Gas (SCF/ton) |  | P/V
60 |  | 1.6 |  | 37.17 |  | 0.411 |  | 0.05 |  | 8.72
119 |  | 2.11 |  | 56.34 |  | 0.818 |  | 0.06 |  | 13.219
185 |  | 3.04 |  | 60.82 |  | 1.277 |  | 0.09 |  | 14.269
252 |  | 4.16 |  | 60.51 |  | 1.736 |  | 0.12 |  | 14.197
322 |  | 5.17 |  | 62.38 |  | 2.223 |  | 0.15 |  | 14.635
394 |  | 6.35 |  | 62.08 |  | 2.716 |  | 0.19 |  | 14.564
551 |  | 8.46 |  | 65.1 |  | 3.797 |  | 0.25 |  | 15.273
743 |  | 8.83 |  | 84.1 |  | 5.12 |  | 0.26 |  | 19.73
949 |  | 9.24 |  | 102.72 |  | 6.541 |  | 0.27 |  | 24.099
1028 |  | 9.47 |  | 108.56 |  | 7.091 |  | 0.28 |  | 25.469
1276 |  | 9.48 |  | 134.59 |  | 8.797 |  | 0.28 |  | 31.574
2111 |  | 10 |  | 211.03 |  | 14.554 |  | 0.29 |  | 49.508
2739 |  | 10.27 |  | 266.73 |  | 18.884 |  | 0.3 |  | 62.576
Saturated Monolayer Volume (SCF/ton): |  |  |  | 12.1 |  | Saturated Monolayer Volume (CC/G @ STP): |  |  |  | 0.36
Langmuir Pressure (PSIA): |  |  |  | 400.2 |  | Langmuir Pressure (MPa): |  |  |  | 2.76
Correlation Coefficient: |  |  |  | 0.9829