## ROCK EVAL PYROLYSIS
Canister Samples Only
CANISTER | ZONE | FORMATION | DEPTH |  | Tmax | S1 | S2 | S3 | PI | S2/S3 | PC (%) | TOC (%) | HI | OI
T136 | 1 | Montney | 2185.1 | 2185.65 | 445 | 6.51 | 0.41 | 0.15 | 0.4 | 2.73 | 0.57 | 1.94 | 21 | 7
T1417 | 1 | Montney | 2188.11 | 2188.65 | 392 | 5.2 | 0.41 | 0.09 | 0.93 | 4.55 | 0.46 | 1.7 | 24 | 5
T442 | 1 | Montney | 2191.1 | 2191.65 | 447 | 7.31 | 0.83 | 0.14 | 0.9 | 5.92 | 0.67 | 2.58 | 32 | 5
T455 | 1 | Montney | 2194.1 | 2194.65 | 449 | 7.06 | 0.63 | 0.11 | 0.92 | 5.72 | 0.64 | 2.44 | 25 | 4
T4523 | 1 | Montney | 2197.1 | 2197.65 | 459 | 7.92 | 0.79 | 0.11 | 0.91 | 7.18 | 0.72 | 2.94 | 26 | 3
T615 | 1 | Montney | 2200.1 | 2200.65 | 459 | 6.81 | 0.99 | 0.08 | 0.87 | 12.37 | 0.65 | 3.15 | 31 | 2
T662 | 1 | Montney | 2203.1 | 2203.65 | 456 | 6.18 | 0.99 | 0.1 | 0.86 | 9.9 | 0.59 | 2.77 | 25 | 3
T676 | 1 | Montney | 2206.1 | 2206.65 | 456 | 5.92 | 0.73 | 0.1 | 0.89 | 7.3 | 0.55 | 2.67 | 27 | 3
T682 | 1 | Montney | 2209.1 | 2209.65 | 451 | 7.28 | 0.64 | 0.09 | 0.92 | 7.11 | 0.66 | 2.69 | 23 | 3
T1000 | 1 | Montney | 2212.35 | 2212.9 | 455 | 5.78 | 0.88 | 0.1 | 0.87 | 8.8 | 0.55 | 2.88 | 30 | 3
T1002 | 1 | Montney | 2213.47 | 2214 | 448 | 6.96 | 0.69 | 0.12 | 0.91 | 5.75 | 0.63 | 2.49 | 27 | 4
T1003 | 1 | Montney | 2215.47 | 2216 | 441 | 5.39 | 0.21 | 0.1 | 0.96 | 2.1 | 0.46 | 1.41 | 14 | 7
T1004 | 1 | Montney | 2217.43 | 2218 | 434 | 5.15 | 0.22 | 0.1 | 0.96 | 2.2 | 0.44 | 1.35 | 16 | 7
T1005 | 1 | Montney | 2219.47 | 2220 | 447 | 6.64 | 0.34 | 0.09 | 0.95 | 3.77 | 0.58 | 1.99 | 17 | 4
T1006 | 1 | Montney | 2221.45 | 2222 | 450 | 6.75 | 0.44 | 0.08 | 0.94 | 5.5 | 0.59 | 2.14 | 20 | 3
T1007 | 1 | Montney | 2223.43 | 2224 | 442 | 6.29 | 0.25 | 0.19 | 0.96 | 1.31 | 0.54 | 1.88 | 13 | 10
T1008 | 1 | Montney | 2225.46 | 2226 | 390 | 6.4 | 0.54 | 0.11 | 0.92 | 4.9 | 0.57 | 2 | 27 | 5
T1009 | 1 | Montney | 2227.46 | 2228 | 449 | 6.96 | 0.77 | 0.1 | 0.9 | 7.7 | 0.64 | 2.83 | 27 | 3
T1010 | 1 | Montney | 2229.45 | 2229.97 | 449 | 6.46 | 0.56 | 0.1 | 0.92 | 5.6 | 0.58 | 2.48 | 22 | 4
A' samples only
CANISTER | ZONE | FORMATION | DEPTH |  | Tmax | S1 | S2 | S3 | PI | S2/S3 | PC (%) | TOC (%) | HI | OI
CGC1A1 | 1 | Montney | 2185 | 2185.1 | 456 | 2.78 | 0.34 | 0.33 | 0.89 | 1.03 | 0.26 | 1.69 | 20 | 19
CGC1A2 | 1 | Montney | 2188 | 2188.11 | 452 | 3.15 | 0.49 | 0.33 | 0.87 | 1.48 | 0.3 | 2.11 | 23 | 15
CGC1A3 | 1 | Montney | 2191 | 2191.1 | 451 | 2.95 | 0.39 | 0.36 | 0.88 | 1.08 | 0.27 | 2.1 | 18 | 17
CGC1A4 | 1 | Montney | 2194 | 2194.1 | 450 | 3.49 | 0.44 | 0.29 | 0.89 | 1.51 | 0.32 | 1.57 | 28 | 18
CGC1A5 | 1 | Montney | 2197 | 2197.1 | 458 | 3.85 | 0.51 | 0.35 | 0.88 | 1.45 | 0.36 | 2.54 | 20 | 13
CGC1A6 | 1 | Montney | 2200 | 2200.1 | 461 | 3.61 | 0.8 | 0.33 | 0.82 | 2.42 | 0.36 | 3.02 | 26 | 10
CGC1A7 | 1 | Montney | 2203 | 2203.1 | 460 | 3.86 | 0.79 | 0.32 | 0.83 | 2.46 | 0.38 | 2.44 | 32 | 13
CGC1A8 | 1 | Montney | 2206 | 2206.1 | 456 | 4.86 | 0.75 | 0.4 | 0.87 | 1.87 | 0.46 | 3.12 | 24 | 12
CGC1A9 | 1 | Montney | 2209 | 2209.1 | 432 | 4.62 | 0.29 | 0.4 | 0.94 | 0.72 | 0.4 | 1.46 | 19 | 27
CGC1A10 | 1 | Montney | 2212.25 | 2212.35 | 460 | 3.96 | 0.78 | 0.38 | 0.84 | 2.05 | 0.39 | 2.64 | 29 | 14
CGC2A1 | 1 | Montney | 2213.35 | 2213.47 | 435 | 3.64 | 0.27 | 0.4 | 0.93 | 0.67 | 0.32 | 1.34 | 20 | 29
CGC2A2 | 1 | Montney | 2215.35 | 2215.47 | 426 | 4.43 | 0.55 | 0.54 | 0.89 | 1.01 | 0.41 | 1.77 | 31 | 30
CGC2A3 | 1 | Montney | 2217.35 | 2217.43 | 426 | 3.44 | 0.24 | 0.4 | 0.93 | 0.6 | 0.3 | 0.93 | 25 | 43
CGC2A4 | 1 | Montney | 2219.35 | 2219.47 | 441 | 3.95 | 0.39 | 0.4 | 0.91 | 0.97 | 0.36 | 1.68 | 23 | 23
CGC2A5 | 1 | Montney | 2221.35 | 2221.45 | 441 | 3.01 | 0.22 | 0.38 | 0.93 | 0.57 | 0.26 | 1.12 | 19 | 33
CGC2A6 | 1 | Montney | 2223.35 | 2223.43 | 454 | 3.05 | 0.37 | 0.41 | 0.89 | 0.9 | 0.28 | 1.7 | 21 | 24
CGC2A7 | 1 | Montney | 2225.35 | 2225.46 | 452 | 4.03 | 0.48 | 0.31 | 0.9 | 1.54 | 0.37 | 0.82 | 26 | 17
CGC2A8 | 1 | Montney | 2227.35 | 2227.46 | 442 | 4.04 | 0.59 | 0.35 | 0.87 | 1.68 | 0.38 | 2.26 | 26 | 15
CGC2A9 | 1 | Montney | 2230.25 | 2230.35 | 450 | 2.85 | 0.47 | 0.39 | 0.86 | 1.2 | 0.27 | 2.16 | 21 | 18

## XRD MINERALOGY
| DEPTH |  |  |  | FELDSPAR |  |  | CARBONATE |  | CLAYS
File Name | Top | Bottom | Zone | QUARTZ | Albite | Orthoclase | Anorthite | Calcite | Dolomite | Illite | Kaolinite | Pyrite | Formation
CGC1A1 | 2185 | 2185.1 | Core #1 | 27.61 | 11 | 12.07 |  | 19.67 | 15.31 | 13.74 |  | 0.6 | Montney
CGC1A2 | 2188 | 2188.11 | Core #1 | 34.63 | 14.98 | 1.74 |  | 9.67 | 13.37 | 21.33 |  | 4.28 | Montney
CGC1A3 | 2191 | 2191.1 | Core #1 | 31.13 | 13.36 | 2.01 |  | 9.48 | 23.34 | 17.23 |  | 3.43 | Montney
CGC1A4 | 2194 | 2194.1 | Core #1 | 33.51 | 13.76 | 3.45 |  | 12.42 | 17.02 | 16.75 |  | 3.09 | Montney
CGC1A5 | 2197 | 2197.1 | Core #1 | 34.16 | 14.03 | 1.71 |  | 11.67 | 16.94 | 17.98 |  | 3.51 | Montney
CGC1A6 | 2200 | 2200.1 | Core #1 | 34.95 | 15.83 | 1.97 |  | 10.44 | 15.55 | 17.72 |  | 3.53 | Montney
CGC1A7 | 2203 | 2203.1 | Core #1 | 35.55 | 12.9 | 1.6 |  | 11.66 | 21.57 | 14.56 |  | 2.15 | Montney
CGC1A8 | 2206 | 2206.1 | Core #1 | 24.78 | 13.81 | 1.44 |  | 9.23 | 33.23 | 14.51 |  | 3 | Montney
CGC1A9 | 2209 | 2209.1 | Core #1 | 11.84 | 4.74 | 0.51 |  | 10.26 | 68.26 | 3.73 |  | 0.66 | Montney
CGC1A10 | 2212.25 | 2212.35 | Core #1 | 28.31 | 14.78 | 1.69 |  | 13.62 | 21.74 | 16.51 |  | 3.36 | Montney
CGC2A1 | 2213.35 | 2213.47 | Core #2 | 20.11 | 8.77 | 0.59 |  | 11.46 | 46.93 | 10.88 |  | 1.26 | Montney
CGC2A2 | 2215.35 | 2215.47 | Core #2 | 34.64 | 13.95 | 1.22 |  | 9.67 | 19.07 | 18.2 |  | 3.25 | Montney
CGC2A3 | 2217.35 | 2217.43 | Core #2 | 17.5 | 7.32 | 0.5 |  | 12.43 | 52.36 | 8.29 |  | 1.6 | Montney
CGC2A4 | 2219.35 | 2219.47 | Core #2 | 34.45 | 10.71 | 14.7 |  | 10.33 | 16.12 | 10.76 | 1.65 | 1.28 | Montney
CGC2A5 | 2221.35 | 2221.45 | Core #2 | 19.74 | 5.65 | 6.06 |  | 15.9 | 47.63 | 3.74 | 0.72 | 0.56 | Montney
CGC2A6 | 2223.35 | 2223.43 | Core #2 | 31.21 | 8.92 | 11.58 |  | 10.62 | 28.71 | 6.95 | 1.04 | 0.97 | Montney
CGC2A7 | 2225.35 | 2225.46 | Core #2 | 36.1 | 11.55 | 15.77 |  | 11.19 | 12.72 | 9.68 | 1.8 | 1.19 | Montney
CGC2A8 | 2227.35 | 2227.46 | Core #2 | 30.7 | 9.57 | 14.76 |  | 14.41 | 16.9 | 8.18 | 1.16 | 4.32 | Montney
CGC2A9 | 2230.25 | 2230.35 | Core #2 | 27.58 | 4.29 | 10.29 | 9.31 | 5.91 | 30.48 | 10.37 |  | 1.77 | Montney

## GAS IN PLACE CALC.
Table 6. Average gas contents and compositions used in resource calculations.
GAS IN PLACE CALCULATIONS FOR SHALE GAS ZONES -PER METER BASIS
Zone # | Formation | Log Depth |  | Zone Thickness | Average Gas Content | Average Gas Content | C1-C4 | Avg. TOC | Density
|  | Top | Bottom | (m) | (scf/ton) | (cc/g) | % | % | (g/cc)
1 | Montney | 2185 | 2230 | 1 | 23.6 | 0.74 | 99.73 | 2.15 | 2.59
Table 7. Shale gas resources based on data in Table 6 on a per metre basis
GAS IN PLACE CALCULATIONS FOR SHALE GAS ZONES -PER METER BASIS
|  | Core Interval Depth |  | Zone Thickness | Resources | Resources | Resources adjusted for C1-C4
Zone # | Formation | Top | Bottom | (m) | (cc/cm2/m) | (bcf/section/m) | (bcf/sec/m)
1 | Montney | 2185 | 2230 | 1 | 191 | 0.174 | 0.174
** please note that estimates of compressed free gas in place are not reported here.
reported gas in place in these tables is for gas in the sorbed phase only on a
per metre basis.