## ADSORPTION ISOTHERM SUMMARY
Sample 40635 - 1
Parameter | Unit | Value
Sample Parameters
Measurement Gas | - | methane
Measurement Temperature | oC | 63
Total Organic Carbon | wt frac. | 0.0455
Crushed Density | g/cm3 | 2.567
Langmuir Parameters
Number of Points | - | 6
Regression Coefficient | - | 0.99758
Langmuir Storage Capacity, Organic Fraction | cm3/g | 49.94
Langmuir Storage Capacity, In-Situ | cm3/g | 2.27
Langmuir Storage Capacity Range, In-Situ | cm3/g | 0.02
Langmuir Pressure | kPaa | 7484.1
Langmuir Pressure Range | kPaa | 161.87
Sample 40635 - 4
Parameter | Unit | Value
Sample Parameters
Measurement Gas | - | methane
Measurement Temperature | oC | 63
Total Organic Carbon | wt frac. | 0.0897
Crushed Density | g/cm3 | 2.454
Langmuir Parameters
Number of Points | - | 6
Regression Coefficient | - | 0.99758
Langmuir Storage Capacity, Organic Fraction | cm3/g | 41.96
Langmuir Storage Capacity, In-Situ | cm3/g | 3.76
Langmuir Storage Capacity Range, In-Situ | cm3/g | 0.04
Langmuir Pressure | kPaa | 13853.07
Langmuir Pressure Range | kPaa | 136.63
Sample 40635 -7
Parameter | Unit | Value
Sample Parameters
Measurement Gas | - | methane
Measurement Temperature | oC | 63
Total Organic Carbon | wt frac. | 0.0338
Crushed Density | g/cm3 | 2.662
Langmuir Parameters
Number of Points | - | 6
Regression Coefficient | - | 0.99952
Langmuir Storage Capacity, Organic Fraction | cm3/g | 38.41
Langmuir Storage Capacity, In-Situ | cm3/g | 1.3
Langmuir Storage Capacity Range, In-Situ | cm3/g | 0
Langmuir Pressure | kPaa | 5713.11
Langmuir Pressure Range | kPaa | 71.81
Sample 40635 -13
Parameter | Unit | Value
Sample Parameters
Measurement Gas | - | methane
Measurement Temperature | oC | 63
Total Organic Carbon | wt frac. | 0.013
Crushed Density | g/cm3 | 2.759
Langmuir Parameters
Number of Points | - | 6
Regression Coefficient | - | 0.99976
Langmuir Storage Capacity, Organic Fraction | cm3/g | 50.17
Langmuir Storage Capacity, In-Situ | cm3/g | 0.65
Langmuir Storage Capacity Range, In-Situ | cm3/g | 0
Langmuir Pressure | kPaa | 5273.27
Langmuir Pressure Range | kPaa | 50.82

## TRIAXIAL TEST SUMMARY
16-1-78-18W6M
SAMPLE No. | DEPTH (m) | CONFINING PRESSURE (psi) | COMPRESSIVE STRENGTH (psi) | STATIC YOUNGS MODULUS (x106 psi) | STATIC POISSON'S RATIO | Formation
Vp4 | 1996.55 | 2750 | 19630 | 3.44 | 0.26 | Nordegg
Vp7 | 2005.78 | 2750 | 40340 | 8.19 | 0.32 | Nordegg
Vp8 | 2008.22 | 2750 | 37353 | 5.27 | 0.35 | Nordegg