## ROCK EVAL PYROLYSIS
Data in PDF illegible
Rock Eval pyrolysis for canister samples
SAMPLE ID | ZONE | FORMATION | DEPTH Top | (m) Bottom | Tmax oC | S1 | S2 | S3 | PI | S2/S3 | PC (%) | TOC (%) | HI | OI
T10 | 1 | Doig | 2045 | 2045.55 | 438 | 2.05 | 0.61 | 0.31 | 0.77 | 1.96 | 0.22 | 1.21 | 50 | 25
T390 | 1 | Doig | 2053.1 | 2053.65 | 441 | 2.08 | 0.53 | 0.23 | 0.8 | 2.3 | 0.21 | 1.12 | 47 | 20
T446 | 2 | Doig PO4 | 2061 | 2061.55 | 456 | 3.26 | 1.3 | 0.27 | 0.71 | 4.81 | 0.38 | .2.65 | 49 | 10
T464 | 2 | Doig PO4 | 2064 | 2064.55 | 462 | 5.82 | 5.29 | 0.6 | 0.52 | 8.81 | 0.92 | 6.91 | 76 | 8
T466 | 3 | Montney | 2067 | 2067.54 | 443 | 4.3 | 0.59 | 0.31 | 0.88 | 1.9 | 0.4 | 1.55 | 38 | 20
T468 | 3 | Montney | 2070 | 2070.55 | 443 | 5.61 | 0.91 | 0.34 | 0.86 | 2.67 | 0.54 | 1.88 | 48 | 18
T471 | 3 | Montney | 2073 | 2073.54 | 446 | 4.58 | 0.77 | 0.45 | 0.86 | 1.71 | 0.44 | 1.91 | 40 | 23
T568 | 3 | Montney | 2076 | 2076.55 | 446 | 5.19 | 1.45 | 0.6 | 0.78 | 2.41 | 0.55 | 2.22 | 65 | 27
T651 | 3 | Montney | 2079.12 | 2079.65 | 444 | 5.69 | 1.67 | 0.45 | 0.77 | 3.71 | 0.61 | 2.63 | 63 | 17
464 | 3 | Montney | 2082 | 2082.3 | 444 | 5.75 | 1.75 | 0.32 | 0.77 | 5.46 | 0.62 | 2.73 | 64 | 11
485 | 3 | Montney | 2085 | 2085.29 | 458 | 5.18 | 1.63 | 0.27 | 0.76 | 6.03 | 0.56 | 2.84 | 57 | 9
561 | 3 | Montney | 2088 | 2088.29 | 448 | 5.09 | 1.11 | 0.68 | 0.82 | 1.63 | 0.51 | 2.61 | 42 | 26
618 | 3 | Montney | 2091 | 2091.31 | 441 | 5.73 | 1.12 | 0.4 | 0.84 | 2.8 | 0.57 | 2.45 | 45 | 16
731 | 3 | Montney | 2094 | 2094.29 | 429 | 3.29 | 0.4 | 0.4 | 0.89 | 1 | 0.3 | 1.3 | 30 | 30
1026 | 3 | Montney | 2097 | 2097.3 | 437 | 4.37 | 0.53 | 0.32 | 0.89 | 1.65 | 0.4 | 1.65 | 32 | 19
T680 | 3 | Montney | 2107 | 2107.55 | 459 | 5.07 | 0.63 | 0.27 | 0.89 | 2.33 | 0.47 | 1.85 | 34 | 14
T681 | 3 | Montney | 2116.88 | 2117.43 | 441 | 3.96 | 0.57 | 0.34 | 0.88 | 1.67 | 0.37 | 1.66 | 34 | 20
T706 | 3 | Montney | 2126.99 | 2127.54 | 437 | 4.41 | 0.38 | 0.29 | 0.92 | 1.31 | 0.39 | 1.09 | 34 | 26
T738 | 3 | Montney | 2136.99 | 2137.55 | 439 | 4.46 | 0.52 | 0.31 | 0.9 | 1.67 | 0.41 | 1.69 | 30 | 18
T743 | 3 | Montney | 2147 | 2147.55 | 433 | 2.41 | 0.25 | 0.27 | 0.91 | 0.92 | 0.22 | 1.04 | 24 | 25
T922 | 3 | Montney | 2158 | 2158.55 | 452 | 5.1 | 1.14 | 0.32 | 0.82 | 3.56 | 0.52 | 2.44 | 46 | 13
T931A | 3 | Montney | 2169 | 2169.55 | 448 | 4.24 | 1.1 | 0.29 | 0.79 | 3.79 | 0.44 | 2.45 | 44 | 11
1056 | 3 | Montney | 2179 | 2179.3 | 456 | 5.05 | 1.42 | 0.34 | 0.78 | 4.17 | 0.53 | 2.79 | 50 | 12
1102 | 3 | Montney | 2181.92 | 2182.22 | 463 | 3.98 | 1.65 | 0.29 | 0.71 | 5.68 | 0.46 | 3.26 | 50 | 8
1105 | 3 | Montney | 2185 | 2185.3 | 462 | 4.25 | 2.07 | 0.28 | 0.67 | 7.39 | 0.52 | 3.15 | 65 | 8
1114 | 3 | Montney | 2188 | 2188.3 | 459 | 4.37 | 1.4 | 0.3 | 0.76 | 4.66 | 0.48 | 3.14 | 44 | 9
1154 | 3 | Montney | 2191 | 2191.3 | 448 | 3.42 | 0.65 | 0.34 | 0.84 | 1.91 | 0.33 | 1.59 | 40 | 21
1164 | 3 | Montney | 2194 | 2194.3 | 453 | 5.7 | 1.3 | 0.37 | 0.81 | 3.51 | 0.58 | 2.78 | 46 | 13
1192 | 3 | Montney | 2197 | 2197.32 | 455 | 5.94 | 1.26 | 0.44 | 0.82 | 2.86 | 0.6 | 2.76 | 45 | 15
1788 | 3 | Montney | 2200 | 2200.3 | 458 | 4.94 | 1.84 | 0.31 | 0.73 | 5.93 | 0.56 | 4.02 | 45 | 7
1263 | 3 | Montney | 2203 | 2203.3 | 459 | 5.76 | 1.53 | 0.37 | 0.79 | 4.13 | 0.6 | 3.58 | 42 | 10
1306 | 3 | Montney | 2206 | 2206.32 | 466 | 6.78 | 2.87 | 0.36 | 0.7 | 7.97 | 0.8 | 4.49 | 63 | 8
1320 | 3 | Montney | 2209 | 2209.3 | 459 | 6.52 | 2.36 | 0.47 | 0.73 | 5.02 | 0.74 | 3.36 | 70 | 13
1331 | 3 | Montney | 2212 | 2212.32 | 483 | 5.75 | 2.27 | 0.41 | 0.72 | 5.53 | 0.66 | 4.3 | 52 | 9
1407 | 3 | Montney | 2215 | 2215.3 | 457 | 4.98 | 1.38 | 0.46 | 0.78 | 3 | 0.53 | 2.78 | 49 | 16
T944 | 3 | Montney | 2225 | 2225.54 | 462 | 6.4 | 2.58 | 0.4 | 0.71 | 6.45 | 0.74 | 3.54 | 72 | 11
Rock Eval pyrolysis for non-canister samples
SAMPLE ID | ZONE | FORMATION | DEPTH Top | (m) Bottom | Tmax oC | S1 | S2 | S3 | PI | S2/S3 | PC (%) | TOC (%) | HI | OI
AT10 | 1 | Doig | 2045.55 | 2045.62 | 452 | 5.27 | 2.59 | 0.12 | 0.67 | 21.58 | 0.65 | 2.74 | 94 | 4
AT390 | 1 | Doig | 2053 | 2053.1 | 448 | 1.96 | 0.36 | 0.07 | 0.84 | 5.14 | 0.19 | 0.75 | 48 | 9
AT446 | 2 | Doig PO4 | 2061.55 | 2061.63 |  | 7.19 | 11.96 | 0.13 | 0.38 | 92 | 1.59 | 5.1 | 234 | 2
AT464 | 2 | Doig PO4 | 2064.55 | 2064.65 |  | 7.34 | 10.17 | 0.17 | 0.42 | 59.82 | 1.45 | 7.37 | 137 | 2
AT466 | 3 | Montney | 2067.54 | 2067.65 | 438 | 6.07 | 0.64 | 0.17 | 0.91 | 3.76 | 0.55 | 1.51 | 42 | 11
AT468 | 3 | Montney | 2070.55 | 2070.67 | 440 | 5.53 | 1.15 | 0.15 | 0.83 | 7.66 | 0.55 | 1.63 | 70 | 9
AT471 | 3 | Montney | 2073.54 | 2073.65 | 453 | 7.62 | 1.65 | 0.13 | 0.82 | 12.69 | 0.77 | 2.6 | 63 | 5
AT568 | 3 | Montney | 2076.55 | 2076.65 | 462 | 4.86 | 1.15 | 0.13 | 0.81 | 8.84 | 0.5 | 1.95 | 58 | 6
AT651 | 3 | Montney | 2079 | 2079.12 | 449 | 7.11 | 1.86 | 0.15 | 0.79 | 12.4 | 0.74 | 2.62 | 70 | 5
A464 | 3 | Montney | 2082.3 | 2082.4 | 446 | 5.76 | 1.45 | 0.18 | 0.8 | 8.05 | 0.6 | 2.59 | 55 | 6
A485 | 3 | Montney | 2085.29 | 2085.4 | 453 | 6.64 | 2.42 | 0.12 | 0.73 | 20.16 | 0.75 | 3.25 | 74 | 3
A561 | 3 | Montney | 2088.29 | 2088.4 | 449 | 7.27 | 1.91 | 0.12 | 0.79 | 15.91 | 0.76 | 2.69 | 71 | 4
A618 | 3 | Montney | 2091.31 | 2091.4 | 440 | 8.01 | 1.62 | 0.11 | 0.83 | 14.72 | 0.8 | 2.42 | 66 | 4
A731 | 3 | Montney | 2094.29 | 2094.4 | 437 | 6.6 | 0.58 | 0.1 | 0.92 | 5.8 | 0.59 | 1.66 | 34 | 6
A1026 | 3 | Montney | 2097.3 | 2097.4 | 443 | 8 | 0.93 | 0.14 | 0.9 | 6.64 | 0.74 | 1.8 | 51 | 7
AT680 | 3 | Montney | 2107.55 | 2107.65 | 447 | 9.24 | 1.65 | 0.11 | 0.85 | 15 | 0.9 | 2.73 | 60 | 4
AT681 | 3 | Montney | 2116.79 | 2116.88 | 431 | 4.98 | 0.54 | 0.16 | 0.9 | 3.37 | 0.46 | 1.53 | 35 | 10
AT706 | 3 | Montney | 2127.54 | 2127.65 | 441 | 4.66 | 0.54 | 0.14 | 0.9 | 3.85 | 0.43 | 1.07 | 50 | 13
AT738 | 3 | Montney | 2137.55 | 2137.65 | 437 | 3.77 | 0.4 | 0.11 | 0.91 | 3.63 | 0.34 | 1.22 | 32 | 9
AT743 | 3 | Montney | 2147.55 | 2147.65 | 428 | 6.97 | 0.45 | 0.13 | 0.94 | 3.46 | 0.61 | 1.33 | 33 | 9
AT922 | 3 | Montney | 2158.55 | 2158.65 | 455 | 5.41 | 1.93 | 0.09 | 0.74 | 21.44 | 0.61 | 2.49 | 77 | 3
AT931A | 3 | Montney | 2169.55 | 2169.65 | 445 | 6.57 | 1.59 | 0.1 | 0.81 | 15.9 | 0.68 | 2.67 | 59 | 3
A1056 | 3 | Montney | 2179.3 | 2179.4 | 451 | 5.87 | 1.89 | 0.11 | 0.76 | 17.18 | 0.64 | 2.94 | 64 | 3
A102 | 3 | Montney | 2182.22 | 2182.32 | 487 | 5.11 | 2.94 | 0.06 | 0.64 | 49 | 0.67 | 3.2 | 91 | 1
A1105 | 3 | Montney | 2185.3 | 2185.4 | 465 | 5.48 | 2.53 | 0.09 | 0.68 | 28.11 | 0.66 | 3.54 | 71 | 2
A114 | 3 | Montney | 2188.3 | 2188.4 | 446 | 5.97 | 1.89 | 0.09 | 0.76 | 21 | 0.65 | 2.72 | 69 | 3
A1154 | 3 | Montney | 2190.9 | 2191 | 455 | 5.01 | 1 | 0.09 | 0.83 | 11.11 | 0.5 | 1.92 | 52 | 4
A1164 | 3 | Montney | 2194.3 | 2194.4 | 459 | 8.13 | 2.01 | 0.12 | 0.8 | 16.75 | 0.84 | 3.09 | 65 | 3
A1192 | 3 | Montney | 2197.32 | 2197.4 | 455 | 8.25 | 1.93 | 0.08 | 0.81 | 24.12 | 0.84 | 2.83 | 68 | 2
A1788 | 3 | Montney | 2200.3 | 2200.4 | 469 | 5.69 | 3.39 | 0.11 | 0.63 | 30.81 | 0.75 | 4.1 | 82 | 2
A1263 | 3 | Montney | 2203.3 | 2203.4 | 460 | 7.29 | 2.04 | 0.07 | 0.78 | 29.14 | 0.77 | 3.19 | 63 | 2
A1306 | 3 | Montney | 2206.32 | 2206.4 | 464 | 9.89 | 3.73 | 0.11 | 0.73 | 33.9 | 1.13 | 4.68 | 79 | 2
A1320 | 3 | Montney | 2208.87 | 2209 | 462 | 11.18 | 3.12 | 0.11 | 0.78 | 28.36 | 1.19 | 2.55 | 122 | 4
A1331 | 3 | Montney | 2212.32 | 2212.4 | 461 | 8.53 | 3.03 | 0.16 | 0.74 | 18.93 | 0.96 | 3.7 | 81 | 4
A1407 | 3 | Montney | 2215.3 | 2215.4 | 462 | 4.39 | 0.99 | 0.14 | 0.82 | 7.07 | 0.44 | 1.9 | 52 | 7
AT944 | 3 | Montney | 2225.54 | 2225.65 | 457 | 8.22 | 1.97 | 0.12 | 0.81 | 16.41 | 0.84 | 2.69 | 73 | 4

## XRD MINERALOGY
DEPTH
SAMPLE | ZONE | FORMATION | Top | Bottom | QUARTZ | FELDSPAR | CARBONATE | CLAYS | OTHER
DSAT10 | 1 | Doig | 2045.55 | 2045.62 | 21.67 | 25.04 | 34.81 | 9.07 | 9.42
DSAT390 | 1 | Doig | 2053 | 2053.1 | 18.94 | 4.82 | 75.3 | 0 | 0.94
DSAT446 | 2 | Doig PO4 | 2061.55 | 2061.63 | 16.03 | 28.97 | 43.88 | 6.09 | 5.03
DSAT464 | 2 | Doig PO4 | 2064.55 | 2064.65 | 12.33 | 10.34 | 53.02 | 2.09 | 22.22
DSAT466 | 3 | Montney | 2067.54 | 2067.65 | 28.07 | 26.28 | 38.24 | 3.93 | 3.47
DSAT468 | 3 | Montney | 2070.55 | 2070.67 | 26.86 | 25.84 | 38.99 | 5.56 | 2.76
DSAT471 | 3 | Montney | 2073.54 | 2073.65 | 28.57 | 25.58 | 37.79 | 4.83 | 3.22
DSAT568 | 3 | Montney | 2076.55 | 2076.65 | 22.24 | 24.01 | 46.25 | 5.8 | 1.71
DSAT651 | 3 | Montney | 2079 | 2079.12 | 24.48 | 24 | 44.45 | 5.39 | 1.68
DSA464 | 3 | Montney | 2082.3 | 2082.4 | 21.99 | 21.28 | 51.04 | 3.86 | 1.83
DSA485 | 3 | Montney | 2085.29 | 2085.4 | 33.11 | 29.73 | 25.35 | 9.24 | 2.56
DSA561 | 3 | Montney | 2088.29 | 2088.4 | 29.97 | 28.62 | 27.97 | 10.21 | 3.24
DSA618 | 3 | Montney | 2091.31 | 2091.4 | 32.4 | 33.11 | 21.27 | 10.69 | 2.53
DSA731 | 3 | Montney | 2094.29 | 2094.4 | 31.4 | 26.4 | 34.78 | 5.44 | 1.97
DSA1026 | 3 | Montney | 2097.3 | 2097.4 | 32.45 | 27.55 | 32.98 | 5.22 | 1.8
DSAT680 | 3 | Montney | 2107.55 | 2107.65 | 34.16 | 33.67 | 24.74 | 5.34 | 2.09
DSAT681 | 3 | Montney | 2116.79 | 2116.88 | 15.76 | 15.26 | 64.98 | 3.19 | 0.81
DSAT706 | 3 | Montney | 2127.54 | 2127.65 | 33.6 | 28.61 | 28.18 | 7.99 | 1.61
DSAT738 | 3 | Montney | 2137.55 | 2137.65 | 35.11 | 26.78 | 31.6 | 4.97 | 1.53
DSAT743 | 3 | Montney | 2147.55 | 2147.65 | 25.75 | 24.72 | 43.36 | 4.63 | 1.55
DSAT922 | 3 | Montney | 2158.55 | 2158.65 | 33.08 | 31.62 | 27.23 | 6.07 | 2
DSAT931A | 3 | Montney | 2169.55 | 2169.65 | 34.29 | 27.55 | 31.51 | 4.91 | 1.74
DSA1056 | 3 | Montney | 2179.3 | 2179.4 | 27.57 | 29.59 | 32.87 | 7.8 | 2.16
DSA102 | 3 | Montney | 2182.22 | 2182.32 | 32.22 | 31.09 | 27.45 | 7.31 | 1.93
DSA1105 | 3 | Montney | 2185.3 | 2185.4 | 28.77 | 28.32 | 32.32 | 8.52 | 2.05
DSA114 | 3 | Montney | 2188.3 | 2188.4 | 28.08 | 23.65 | 38.73 | 7.64 | 1.91
DSA1154 | 3 | Montney | 2190.9 | 2191 | 40.5 | 28 | 21.18 | 8.65 | 1.67
DSA1164 | 3 | Montney | 2194.3 | 2194.4 | 33.84 | 26.58 | 28.02 | 9.33 | 2.23
DSA1192 | 3 | Montney | 2197.32 | 2197.4 | 41.51 | 26.95 | 20.79 | 8.84 | 1.93
DSA1788 | 3 | Montney | 2200.3 | 2200.4 | 35.38 | 27.1 | 26.27 | 9.37 | 1.88
DSA1263 | 3 | Montney | 2203.3 | 2203.4 | 39.88 | 28.02 | 21 | 8.86 | 2.25
DSA1306 | 3 | Montney | 2206.32 | 2206.4 | 41.52 | 25.77 | 22.94 | 7.83 | 1.93
DSA1320 | 3 | Montney | 2208.87 | 2209 | 36.53 | 23.35 | 33.64 | 3.13 | 3.35
DSA1331 | 3 | Montney | 2212.32 | 2212.4 | 34.15 | 25.7 | 32.34 | 4.29 | 3.52
DSA1407 | 3 | Montney | 2215.3 | 2215.4 | 11.53 | 9.98 | 75.35 | 2.37 | 0.76
DSAT944 | 3 | Montney | 2225.54 | 2225.65 | 21.5 | 20.7 | 51.75 | 3.32 | 2.74

## GAS IN PLACE CALC.
Table 10. Average sorbed gas contents and compositions used in resource calculations
GAS IN PLACE CALCULATIONS FOR SHALE GAS ZONES -per metre basis
| Zone # | Formation | Drill Depth (m) |  | Average Gas Content | Average Gas Content | C1-C5+ | Avg. TOC | Density
|  |  | Top | Bottom | (scf/ton) | (cc/g) | % | % | (g/cc)
| 1 | Doig | 2045 | 2057.2 | 13.85 | 0.43 | 99.67 | 1.17 | 2.63
| 2 | Doig PO4 | 2057.2 | 2066.4 | 42.71 | 1.33 | 99.34 | 4.78 | 2.58
| 3 | Montney | 2066.4 | 2228 | 16.27 | 0.51 | 97 | 2.55 | 2.57
Table 11. Shale sorbed gas resources based on data in Table 10 on a per metre basis.
GAS IN PLACE CALCULATIONS FOR SHALE GAS ZONES -per metre basis
| Zone # | Formation | Drill Depth (m) |  | Zone Thickness | Resources | Resources | Resources Adjusted for C1-C5+
|  |  | Top | Bottom | (m) | (cc/cm2 | (bcf/section) | (bcf/sec)
| 1 | Doig | 2045 | 2057.2 | 1 | 114 | 0.104 | 0.103
| 2 | Doig PO4 | 2057.2 | 2066.4 | 1 | 344 | 0.315 | 0.313
| 3 | Montney | 2066.4 | 2228 | 1 | 131 | 0.119 | 0.116

## TRIAXIAL TEST RESULTS
SAMPLE ID | EFFECTIVE CONFINING PRESSURE (Mpa) | PEAK DEVIATOR STRESS (Mpa) | TRIAXIAL COMPRESSIVE STRENGTH (Mpa) | YOUNG'S MODULUS E (Gpa) | POISSON'S RATIO v
RMA-1 | 27 | 124.8 | 151.8 | 29.5 | 0.25
RMA-2 | 22 | 6.1 | 28.1 | 1.1 | 0.33
RMA-2 | 12 | 107.9 | 119.9 | 17.3 | 0.18
RMA-3 | 22 | 265.9 | 287.9 | 40.2 | 0.2
RMA-4 | 17 | 228.8 | 239.8 | 35.8 | 0.33
RMA-5 | 30 | 232.8 | 262.8 | 29.7 | 0.26
RMA-6 | 126 | 216.3 | 242.3 | 28 | 0.25
RMA-7 | 23 | 134.4 | 157.4 | 17 | 0.29
RMA-8 | 19 | 216.9 | 235.9 | 28.6 | 0.32
RMA-9 | 30 | 123.9 | 153.9 | 16.3 | 0.23
RMA-10 | 12 | 202.5 | 214.5 | 36.7 | 0.23

## TOC PYROLYSIS
Depth (m) | [5 empty] | Leco |  |  |  | Tmax |  |  |  |  | S1/TOC
Top | Bottom | Median | Formation | Sample Type | Sample Prep | TOC | S1 (mg HC/g) | S2 (mg HC/g) | S3 (mg CO2/g) | (oC) | ** | HI | OI | S2/S3 | *100 | PI
2045.6 | 2045.63 | 2045.59 | Doig | Core | EXT | 0.63 | 0.05 | 0.19 | 0.47 | 444 | ** | 30 | 75 | 0.4 | 8 | 0.21
2053 | 2053.1 | 2053.07 | Doig | Core | EXT | 0.19 | 0.02 | 0.06 | 0.32 | 448 | * | 32 | 172 | 0.2 | 11 | 0.25
2061.6 | 2061.63 | 2061.59 | Doig | Core | EXT | 5.58 | 0.2 | 5.3 | 0.38 | 463 |  | 95 | 7 | 13.9 | 4 | 0.04
2064.6 | 2064.61 | 2064.58 | Montney | Core | EXT | 4.91 | 0.05 | 4.62 | 0.31 | 454 |  | 94 | 6 | 14.9 | 1 | 0.01
2067.5 | 2067.6 | 2067.57 | Montney | Core | EXT | 0.61 | 0.05 | 0.17 | 0.29 | 435 | ** | 28 | 47 | 0.6 | 9 | 0.24
2070.4 | 2070.48 | 2070.45 | Montney | Core | EXT | 0.95 | 0.03 | 0.25 | 0.67 | 434 | ** | 26 | 71 | 0.4 | 3 | 0.11
2076.7 | 2076.72 | 2076.69 | Montney | Core | EXT | 0.56 | 0.04 | 0.16 | 1.06 | 432 | ** | 28 | 189 | 0.2 | 7 | 0.19
2082.2 | 2082.28 | 2082.24 | Montney | Core | EXT | 2.29 | 0.03 | 0.84 | 0.62 | 447 |  | 37 | 27 | 1.4 | 1 | 0.04
2085.4 | 2085.47 | 2085.44 | Montney | Core | EXT | 2.31 | 0.1 | 1 | 0.36 | 458 |  | 43 | 16 | 2.8 | 5 | 0.09
2088.2 | 2088.29 | 2088.26 | Montney | Core | EXT | 1.86 | 0.08 | 0.64 | 0.23 | 445 |  | 34 | 12 | 2.8 | 4 | 0.11
2094.4 | 2094.45 | 2094.43 | Montney | Core | EXT | 1.16 | 0.05 | 0.35 | 0.22 | 442 | ** | 30 | 19 | 1.6 | 4 | 0.12
2097.2 | 2097.3 | 2097.26 | Montney | Core | EXT | 0.64 | 0.1 | 0.2 | 0.29 | 432 | ** | 31 | 45 | 0.7 | 16 | 0.34
2104 | 2104.08 | 2104.04 | Montney | Core | EXT | 1.66 | 0.07 | 0.58 | 0.22 | 445 |  | 35 | 13 | 2.6 | 4 | 0.11
2107.7 | 2107.73 | 2107.7 | Montney | Core | EXT | 1.59 | 0.12 | 0.55 | 0.36 | 440 |  | 35 | 23 | 1.5 | 7 | 0.18
2111.8 | 2111.84 | 2111.81 | Montney | Core | EXT | 0.46 | 0.06 | 0.12 | 1.24 | 429 | ** | 26 | 268 | 0.1 | 13 | 0.33
2116.9 | 2116.93 | 2116.91 | Montney | Core | EXT | 1 | 0.09 | 0.27 | 1.22 | 438 | ** | 27 | 122 | 0.2 | 9 | 0.25
2120 | 2120.03 | 2120.01 | Montney | Core | EXT | 0.54 | 0.04 | 0.16 | 0.55 | 434 | ** | 29 | 101 | 0.3 | 8 | 0.2
2127.8 | 2127.82 | 2127.79 | Montney | Core | EXT | 0.26 | 0.05 | 0.08 | 0.39 | 426 | ** | 30 | 148 | 0.2 | 18 | 0.38
2132 | 2132.02 | 2132 | Montney | Core | EXT | 0.28 | 0.11 | 0.023 | 0.26 | 438 | ** | 40 | 45 | 0.9 | 20 | 0.33
2137.7 | 2137.72 | 2137.69 | Montney | Core | EXT | 0.46 | 0.06 | 0.09 | 0.24 | 432 | ** | 20 | 52 | 0.4 | 14 | 0.41
2141 | 2141.03 | 2141.01 | Montney | Core | EXT | 0.32 | 0.05 | 0.08 | 0.27 | 431 | ** | 25 | 83 | 0.3 | 16 | 0.39
2147.5 | 2147.55 | 2147.51 | Montney | Core | EXT | 0.38 | 0.06 | 0.05 | 0.28 | 429 | ** | 13 | 73 | 0.2 | 16 | 0.54
2155.2 | 2155.2 | 2155.18 | Montney | Core | EXT | 0.44 | 0.06 | 0.09 | 0.44 | 432 | ** | 21 | 101 | 0.2 | 14 | 0.4
2158.5 | 2158.55 | 2158.53 | Montney | Core | EXT | 1.79 | 0.14 | 0.48 | 0.6 | 443 | ** | 27 | 34 | 0.8 | 8 | 0.22
2164 | 2164.05 | 2164.03 | Montney | Core | EXT | 1.71 | 0.19 | 0.63 | 0.33 | 461 |  | 37 | 19 | 1.9 | 11 | 0.3
2169.7 | 2169.68 | 2169.67 | Montney | Core | EXT | 1.67 | 0.26 | 0.63 | 0.4 | 450 |  | 38 | 24 | 1.6 | 15 | 0.29
2173.5 | 2173.5 | 2173.48 | Montney | Core | EXT | 1.7 | 0.15 | 0.49 | 0.55 | 453 | ** | 29 | 32 | 0.9 | 9 | 0.24
2179.4 | 2179.48 | 2179.44 | Montney | Core | EXT | 2.03 | 0.14 | 0.77 | 0.47 | 459 |  | 38 | 23 | 1.6 | 7 | 0.16
2182.3 | 2182.39 | 2182.36 | Montney | Core | EXT | 2.83 | 0.16 | 1.08 | 0.43 | 466 |  | 38 | 15 | 2.5 | 6 | 0.13
2185.2 | 2185.3 | 2185.27 | Montney | Core | EXT | 2.3 | 0.17 | 1.31 | 0.32 | 462 |  | 57 | 14 | 4.1 | 7 | 0.11
2188.2 | 2188.3 | 2188.26 | Montney | Core | EXT | 2.16 | 0.13 | 0.55 | 0.25 | 457 |  | 25 | 12 | 2.2 | 6 | 0.19
2194.4 | 2194.47 | 2194.44 | Montney | Core | EXT | 1.68 | 0.16 | 0.56 | 0.2 | 462 |  | 33 | 12 | 2.8 | 9 | 0.22
2197.3 | 2197.32 | 2197.29 | Montney | Core | EXT | 1.65 | 0.22 | 0.6 | 0.18 | 463 |  | 36 | 11 | 3.3 | 13 | 0.27
2203.4 | 2203.43 | 2203.42 | Montney | Core | EXT | 2.44 | .23 | 1.59 | 0.28 | 467 |  | 65 | 11 | 5.7 | 10 | 0.13
2209 | 2209.09 | 2209.07 | Montney | Core | EXT | 2.49 | 0.18 | 1.43 | 0.29 | 466 |  | 57 | 12 | 4.9 | 7 | 0.11
2212.4 | 2212.47 | 2212.44 | Montney | Core | EXT | 2.75 | 0.26 | 1.57 | 0.26 | 460 |  | 57 | 9 | 6 | 10 | 0.14
2216 | 2216 | 2215.98 | Montney | Core | EXT | 1.3 | 0.28 | 0.52 | 0.23 | 453 |  | 40 | 18 | 2.3 | 22 | 0.35
2219.5 | 2219.55 | 2219.53 | Montney | Core | EXT | 1.23 | 0.13 | 0.33 | 0.5 | 457 | ** | 27 | 41 | 0.7 | 11 | 0.28
2223 | 2223.05 | 2223.03 | Montney | Core | EXT | 2.23 | 0.17 | 0.8 | 0.39 | 465 |  | 36 | 17 | 2.1 | 8 | 0.18
2226.6 | 2226.65 | 2226.6 | Montney | Core | EXT | 2.53 | 0.16 | 0.87 | 0.51 | 452 |  | 34 | 20 | 1.7 | 6 | 0.16