## XRD MINERALOGY
|  |  | DEPTH |  |  | FELDSPAR |  |  | CARBONATE |  |  |  | CLAYS |  | PHOSPHATE
FILE NAME | ZONE | FORMATION | TOP | bottom | QUARTZ | ORTHOCLASE | PLAGIOCLASE | CALCITE | DOLOMITE | ANKERITE | SIDERITE | KAOLINITE | CHLORITE | ILLITE | FLUORAPATITE | PYRITE
TH2187 | 1 | Doig | 2187 | 2187 | 38.8 | 10.6 | 2 | 10.1 | 35.5 |  | 1.1 |  |  | 0.7 |  | 1.1
TH2187 | 1 | Doig | 2189 | 2189 | 46.4 | 8.9 | 1.9 | 8.9 | 31.9 |  | 1.4 |  |  |  |  | 0.7
TH275 | 1 | Doig | 2275 | 2275 | 26.8 | 5.3 | 3 | 47.6 | 16.5 | [6 empty] | 0.8
TH2277 | 1 | Doig | 2277 | 2277 | 35.1 | 6.1 | 2.2 | 30.7 | 23.8 |  |  |  |  | 1.4 |  | 0.8
TH2280 | 2 | Doig PO4 | 2280 | 2280 | 17.9 | 2.6 | 1.8 | 36 | 5.6 |  |  |  |  | 0.4 | 35.2 | 0.5
TH2282 | 2 | Doig PO4 | 2282 | 2282 | 8.8 | 3.9 | 1.4 | 38.7 | 43.4 |  |  |  |  | 0.7 | 2.5 | 0.7
TH228 | 2 | Doig PO4 | 2284 | 2284 | 23.3 | 6.9 | 4.9 | 37 | 22.7 |  |  |  |  | 0.6 | 3.9 | 0.8
TH2300 | 3 | Montney | 2300 | 2300 | 37.6 | 13.6 | 11.3 | 12.7 | 20 |  |  |  |  | 3.1 |  | 1.7
TH2302 | 3 | Montney | 2302 | 2302 | 37.1 | 15 | 16.4 | 13.8 | 12.5 |  |  |  |  | 3.6 |  | 1.6
TH2304 | 3 | Montney | 2304 | 2304 | 35.1 | 10.9 | 12.6 | 17.7 | 20.2 |  |  |  |  | 2.1 |  | 1.4
TH2306 | 3 | Montney | 2306 | 2306 | 31.8 | 13.9 | 12.4 | 12.9 | 23.6 |  |  | 1 |  | 3.2 | 0 | 1.4
TH2308 | 3 | Montney | 2308 | 2308 | 28.4 | 12.7 | 12.4 | 16.2 | 24.6 |  |  | 1 |  | 2.6 | 0.7 | 1.4
A426 | 4 | Montney | 2365.57 | 2365.65 | 24.4 | 11.6 | 8.3 | 34.4 | 9.7 |  |  | 1.1 | 2.7 | 6.4 |  | 1.4
A558 | 4 | Montney | 2368.3 | 2368.4 | 40.3 | 12.6 | 12.8 | 11.3 | 12.7 |  | 0.8 | 2.1 |  | 5.8 |  | 1.7
A568 | 4 | Montney | 2371.3 | 2371.39 | 43.6 | 11.3 | 8.9 | 9.4 | 17.1 |  | 0.9 | 1 |  | 4.4 |  | 3.3
A1062 | 4 | Montney | 2373.4 | 2373.5 | 38.5 | 13.1 | 11.8 | 7.2 | 22.7 |  | 0.8 | 1 |  | 3.1 |  | 1.8
TH2393 | 5 | Montney | 2393 | 2393 | 31.9 | 13.7 | 14.2 | 21.2 | 12.4 |  |  | 1.7 |  | 3.1 | 0.4 | 1.3
TH2396 | 5 | Montney | 2396 | 2396 | 38.7 | 12 | 11.7 | 18 | 15.3 |  |  | 1.1 |  | 2.3 |  | 1
TH2399 | 5 | Montney | 2399 | 2399 | 37.3 | 12.4 | 13.6 | 19.9 | 11.5 |  |  | 1.5 |  | 2.5 |  | 1.2
TH2402 | 5 | Montney | 2402 | 2402 | 31.3 | 16.1 | 13.8 | 20.3 | 12 |  |  | 1.2 |  | 3.6 |  | 1.6
TH2405 | 5 | Montney | 2405 | 2405 | 37.4 | 13.9 | 9.1 | 18.2 | 16.4 |  |  | 0.9 |  | 2.1 |  | 2
A1010 | 6 | Montney | 2447.81 | 2447.93 | 17.2 | 6.9 | 4.1 | 20.9 | 47.5 |  |  | 0.5 |  | 2.3 |  | 0.7
A1151 | 6 | Montney | 2450.8 | 2450.89 | 35.2 | 20.3 | 11.1 | 10.7 | 8.2 |  |  | 1.6 |  | 9.6 |  | 3.4
A1158A | 6 | Montney | 2453.89 | 2453.99 | 13.9 | 10.4 | 4.3 | 31.9 | 32.4 |  |  | 0.3 |  | 5.4 |  | 1.4
A1176 | 6 | Montney | 2456.42 | 2456.5 | 27.8 | 20.1 | 9.6 | 8.8 | 18.1 |  |  | 1.5 |  | 11.1 |  | 3.1
A1186 | 6 | Montney | 2459.81 | 2459.91 | 13.8 | 10.3 | 6 | 52.3 | 6.4 |  |  | 1.7 |  | 7.2 |  | 2.3
A1250 | 6 | Montney | 2462.84 | 2462.94 | 31 | 16 | 12.4 | 10.2 | 18.3 |  |  | 2.1 |  | 8.1 | 0.3 | 1.8
A1259 | 6 | Montney | 2465.28 | 2465.39 | 30.3 | 16 | 10.4 | 19.8 | 10.7 |  |  | 2.6 |  | 8 |  | 2.2
TH2481 | 7 | Montney | 2481 | 2481 | 20.3 | 10.2 | 6.8 | 39.8 | 4.3 | 13 |  | 1.8 |  | 2.8 |  | 1
TH2484 | 7 | Montney | 2484 | 2484 | 32 | 19.8 | 8.4 | 8.3 | 6.9 | 13.2 |  | 1.9 |  | 7.2 |  | 2.4
TH2487 | 7 | Montney | 2487 | 2487 | 29.4 | 19 | 7.2 | 11.8 | 6 | 16.5 |  | 1.8 |  | 6.2 |  | 2.2
TH2490 | 7 | Montney | 2490 | 2490 | 33.6 | 21.6 | 9.2 | 12.9 | 3 | 8.1 |  | 2.8 |  | 6 |  | 2.8
TH2493 | 7 | Montney | 2493 | 2493 | 16.6 | 9.6 | 5.2 | 49.5 | 3.4 | 9.4 |  | 2.1 |  | 3.1 |  | 1.1
A1581 | 8 | Montney | 2542.3 | 2542.37 | 38.1 | 17.8 | 7.2 | 3.4 | 15.7 |  |  | 3.7 |  | 11.1 |  | 3
A1268 | 8 | Montney | 2545.31 | 2545.41 | 42.6 | 17.4 | 9.3 | 5.7 | 9.2 |  |  | 3.6 |  | 9.6 |  | 2.6
A1270 | 8 | Montney | 2548.29 | 2548.41 | 43.3 | 16.1 | 10 | 3.6 | 13 |  |  | 3.3 |  | 8.9 |  | 1.9
A1267 | 8 | Montney | 2551.27 | 2551.34 | 48.2 | 16.3 | 10.2 | 4.3 | 7.2 |  |  | 3.2 |  | 8.6 |  | 2
A1274 | 8 | Montney | 2551.27 | 2551.34 | 43.8 | 17.8 | 11.3 | 3.4 | 7.2 |  |  | 4.3 |  | 10.3 |  | 2.1
A1280 | 8 | Montney | 2557.3 | 2557.4 | 44.8 | 16 | 11.3 | 6.2 | 6.8 |  |  | 4.5 |  | 9 |  | 1.4
A1283 | 8 | Montney | 2559.74 | 2559.86 | 35 | 10.9 | 8.2 | 7.5 | 27.1 |  |  | 2.8 |  | 7 |  | 1.5

## GAS IN PLACE CALC.
Table 11. Average sorbed gas contents and compositions used in resource calculations.
GAS IN PLACE CALCULATIONS FOR SHALE GAS ZONES -PER METER BASIS
Zone # | Formation | Drill Depth |  | Zone Thickness | Average Gas Content | Average Gas Content | C1-C5+ | Density
|  | Top | Bottom | (m) | (scf/ton) | (cc/g) | % | (g/cc)
4 | Montney | 2365 | 2374 | 9 | 10 | 0.3 | 99.02 | 2.62
6 | Montney | 2447.5 | 2465.7 | 18.2 | 21 | 0.7 | 99.57 | 2.59
8 | Montney | 2542 | 2560.2 | 18.2 | 18 | 0.6 | 99.6 | 2.57
Table 12 Shale sorbed gas resources based on data in Table 11 on a per metre basis
GAS IN PLACE CALCULATIONS FOR SHALE GAS ZONES -PER METER BASIS
|  | Drill Depth |  | Zone Thickness | Resources | Resources | Resources Adjusted for
Zone # | Formation | Top | Bottom | (m) | (cc/cm2/m) | (bcf/section/m) | C1-C4 (bcf/sec/m)
4 | Montney | 2365 | 2374 | 1 | 86 | 0.078 | 0.078
6 | Montney | 2447.5 | 2465.7 | 1 | 169 | 0.155 | 0.154
8 | Montney | 2542 | 2560.2 | 1 | 146 | 0.133 | 0.133
Average | [5 empty] | 0.122 | 0.121
** please note that estimates of compressed free gas in place are not reported here.
reported gas in place in these tables is for gas in the sorbed phase only on a
per metre basis.

## TRIAXIAL TEST RESULTS
SAMPLE ID | DEPTH (m) | SAMPLE DIA (cm) | SAMPLE LENGTH (cm) | AVERAGE EFFECTIVE CELL CONFINING PRESSURE (MPa) | PEAK DEVIATOR STRESS, (sigma)d MPa | TRIAXIAL COMPRESSIVE STRENGTH (sigma)d+PC) (MPa) | YOUNGS MODULUS E, (GPa) | POISSON'S RATIO n | Formation
Trident Heritage | 2365.00- | 6.63 | 13.31 | 7.2 | 169.9 | 177.1 | 25.1 | 0.278 | Montney
RMA - 1 | 2365.25
Trident Heritage | 2368.54- | 6.6 | 13.38 | 12 | 208.5 | 220.5 | 27.8 | 0.286 | Montney
RMA - 2 | 2368.75
Trident Heritage | 2371.50- | 6.64 | 12.16 | 8.6 | 199.8 | 208.4 | 26.8 | 0.244 | Montney
RMA - 3 | 2371.69
Trident Heritage | 2366.50- | 6.62 | 12.12 | 10.1 | 104.4 | 114.5 | 24.3 | 0.283 | Montney
RMA - 4 | 2366.7
Trident Heritage | 2372.57- | 6.62 | 13.2 | 16.6 | 226.2 | 242.8 | 34.4 | 0.291 | Montney
RMA - 5 | 2372.78
Trident Heritage | 2548.49- | 6.61 | 12.72 | 14.4 | 218 | 232.4 | 26.3 | 0.178 | Montney
RMA - 16 | 2548.69
Trident Heritage | 2539.49- | 6.61 | 12.64 | 11 | 208.6 | 219.6 | 26.5 | 0.21 | Montney
RMA - 20 | 2539.69

## ROCK EVAL PYROLYSIS
Data in PDFfile illegible |  |  | Changed
Summarized results of RockEval pyrolysis. Zones 1 to 5
SAMPLE ID | ZONE | FORMATION | DEPTH Top | Bottom | Tmax oC | S1 | S2 | S3 | PI | S2/S3 | PC (%) | TOC (%) | HI | OI
29 | 1 | Doig | 2174 | 2174 | 443.1 | 0.31 | 0.28 | 0.15 | 0.53 | 1.87 | 0.05 | 0.36 | 80 | 43
28 | 1 | Doig | 2177 | 2177 | 437.96 | 1.47 | 0.28 | 0.14 | 0.84 | 2 | 0.15 | 0.44 | 63 | 33
26 | 1 | Doig | 2185 | 2185 | 425.5 | 0.38 | 0.24 | 0.27 | 0.61 | 0.89 | 0.05 | 0.39 | 61 | 70
25 | 1 | Doig | 2187 | 2187 | 397.5 | 0.48 | 0.23 | 0.19 | 0.68 | 1.21 | 0.06 | 0.64 | 36 | 30
24 | 1 | Doig | 2189 | 2189 | 405.52 | 0.43 | 0.25 | 0.13 | 0.63 | 1.92 | 0.06 | 0.66 | 37 | 20
23 | 1 | Doig | 2191 | 2191 | 431.48 | 0.2 | 0.25 | 0.11 | 0.44 | 2.27 | 0.04 | 0.28 | 91 | 39
22 | 1 | Doig | 2193 | 2193 | 417.61 | 0.24 | 0.17 | 0.13 | 0.59 | 1.31 | 0.03 | 0.27 | 63 | 49
21 | 1 | Doig | 2195 | 2195 | 437.66 | 0.3 | 0.16 | 0.06 | 0.65 | 2.67 | 0.04 | 0.26 | 6 | 22
20 | 1 | Doig | 2275 | 2275 | 433.51 | 0.55 | 0.6 | 0.19 | 0.48 | 3.16 | 0.1 | 0.9 | 67 | 21
19 | 1 | Doig | 2277 | 2277 | 430.27 | 1.15 | 4.31 | 0.48 | 0.21 | 8.98 | 0.45 | 4.51 | 95 | 11
18 | 2 | Doig PO4 | 2280 | 2280 | 466.85 | 1.01 | 1.28 | 0.16 | 0.44 | 8 | 0.19 | 2.1 | 61 | 8
17 | 2 | Doig PO4 | 2282 | 2282 | 474.89 | 0.83 | 0.91 | 0.16 | 0.48 | 5.69 | 0.14 | 1.9 | 48 | 9
16 | 2 | Doig PO4 | 2284 | 2284 | 477.93 | 0.54 | 0.32 | 0.15 | 0.63 | 2.13 | 0.07 | 0.81 | 40 | 19
15 | 3 | Montney | 2300 | 2300 | 466.34 | 0.89 | 0.65 | 0.24 | 0.58 | 2.71 | 0.13 | 1.76 | 37 | 14
14 | 3 | Montney | 2302 | 2302 | 468.24 | 1.03 | 0.67 | 0.2 | 0.61 | 3.35 | 0.14 | 1.97 | 34 | 10
13 | 3 | Montney | 2304 | 2304 | 487.12 | 0.77 | 0.5 | 0.12 | 0.61 | 4.17 | 0.11 | 1.31 | 38 | 9
12 | 3 | Montney | 2306 | 2306 | 463.6 | 0.72 | 0.54 | 0.16 | 0.57 | 3.38 | 0.1 | 1.63 | 33 | 10
11 | 3 | Montney | 2308 | 2308 | 462.93 | 0.71 | 0.6 | 0.21 | 0.54 | 2.86 | 0.11 | 1.56 | 39 | 14
426 | 4 | Montney | 2365.25 | 2365.57 | 450 | 1.27 | 0.32 | 0.17 | 0.8 | 1.88 | 0.13 | 0.99 | 32 | 17
A426 | 4 | Montney | 2365.57 | 2365.65 | 442 | 0.62 | 0.3 | 0.14 | 0.67 | 2.14 | 0.08 | 0.9 | 34 | 16
558 | 4 | Montney | 2368 | 2368.3 | 452.9 | 1.31 | 0.41 | 0.15 | 0.76 | 2.73 | 0.14 | 1.42 | 29 | 11
A588 | 4 | Montney | 2368.3 | 2368.4 | 438.8 | 1.08 | 0.33 | 0.2 | 0.77 | 1.65 | 0.12 | 1.17 | 28 | 17
568 | 4 | Montney | 2371 | 2371.3 | 452 | 1.29 | 0.41 | 0.12 | 0.76 | 3.42 | 0.14 | 2.03 | 20 | 6
A568 | 4 | Montney | 2371.3 | 2371.39 | 446.1 | 0.9 | 0.39 | 0.16 | 0.7 | 2.44 | 0.11 | 1.85 | 21 | 9
A1062 | 4 | Montney | 2373.4 | 2373.5 | 375.5 | 0.93 | 0.31 | 0.17 | 0.75 | 1.82 | 0.1 | 1.27 | 24 | 13
1062 | 4 | Montney | 2373.5 | 2373.8 | 446.6 | 1.21 | 0.24 | 0.19 | 0.83 | 1.26 | 0.12 | 1.07 | 22 | 18
10 | 5 | Montney | 2393 | 2393 | 461.68 | 0.93 | 0.51 | 0.14 | 65 | 0.65 | 0.12 | 1.38 | 37 | 12
9 | 5 | Montney | 2396 | 2396 | 454.01 | 0.91 | 0.5 | 0.2 | 0.65 | 3 | 0.12 | 1.53 | 33 | 16
8 | 5 | Montney | 2399 | 2399 | 465.62 | 0.76 | 0.58 | 0.15 | 0.57 | 2.08 | 0.11 | 1.49 | 39 | 10
7 | 5 | Montney | 2402 | 2402 | 461.96 | 0.79 | 0.64 | 0.16 | 0.55 | 3.87 | 0.12 | 2.28 | 28 | 7
6 | 5 | Montney | 2405 | 2405 | 466.2 | 0.75 | 0.7 | 0.15 | 0.52 | 4 | 0.12 | 2.21 | 32 | 7
Summarized results of RockEval pyrolysis. Zones 6 to 8
SAMPLE ID | ZONE | FORMATION | DEPTH Top | Bottom | Tmax oC | S1 | S2 | S3 | PI | S2/S3 | PC (%) | TOC (%) | HI | OI
1010 | 6 | Montney | 2447.5 | 2447.81 | 456.8 | 1.98 | 0.54 | 0.08 | 0.79 | 6.75 | 0.21 | 2.38 | 23 | 3
A1010 | 6 | Montney | 2447.81 | 2447.93 | 440.1 | 1.02 | 0.39 | 0.11 | 0.72 | 3.55 | 0.12 | 1.51 | 26 | 7
1151 | 6 | Montney | 2450.5 | 2450.8 |  | 2.17 | 1.09 | 0.06 | 0.67 | 18.17 | 0.27 | 4.25 | 26 | 1
A1151 | 6 | Montney | 2450.8 | 2450.89 | 474.4 | 1.77 | 1.13 | 0.14 | 0.61 | 8.07 | 0.24 | 5.11 | 22 | 3
1158A | 6 | Montney | 2453.5 | 2453.8 |  | 2.25 | 0.73 | 0.09 | 0.76 | 8.11 | 0.25 | 3.29 | 22 | 3
A1158A | 6 | Montney | 2453.89 | 2453.99 | 438.8 | 1.23 | 0.47 | 0.08 | 0.72 | 5.88 | 0.14 | 1.74 | 27 | 5
A1176 | 6 | Montney | 2456.42 | 2456.5 | 454.2 | 1.89 | 0.59 | 0.08 | 0.76 | 7.38 | 0.21 | 3.13 | 19 | 3
1176 | 6 | Montney | 2456.5 | 2456.8 | 449.4 | 1.98 | 0.62 | 0.08 | 0.76 | 7.75 | 0.22 | 2.93 | 21 | 3
1186 | 6 | Montney | 2459.5 | 2459.81 | 444.7 | 0.96 | 0.31 | 0.09 | 0.76 | 3.44 | 0.11 | 1.51 | 21 | 6
A1186 | 6 | Montney | 2459.81 | 2459.91 | 443.6 | 0.51 | 0.26 | 0.06 | 0.66 | 4.33 | 0.06 | 1.38 | 19 | 4
1250 | 6 | Montney | 2462.5 | 2462.81 | 449.1 | 1.28 | 0.39 | 0.09 | 0.77 | 4.33 | 0.14 | 1.59 | 24 | 5
A1250 | 6 | Montney | 2462.84 | 2462.94 | 342.9 | 0.91 | 0.35 | 0.12 | 0.72 | 2.92 | 0.1 | 1.54 | 23 | 8
A1259 | 6 | Montney | 2465.28 | 2465.39 | 340.7 | 0.94 | 0.31 | 0.11 | 0.75 | 2.82 | 0.1 | 1.51 | 20 | 7
1259 | 6 | Montney | 2465.39 | 2465.7 | 449.8 | 1.4 | 0.41 | 0.07 | 0.77 | 5.86 | 0.15 | 1.52 | 27 | 5
5 | 7 | Montney | 2481 | 2481 | 443.11 | 0.43 | 0.28 | 0.16 | 0.61 | 1.75 | 0.06 | 0.93 | 30 | 18
4 | 7 | Montney | 2484 | 2484 | 434.57 | 0.41 | 0.45 | 0.28 | 0.48 | 1.61 | 0.07 | 1.76 | 25 | 16
3 | 7 | Montney | 2487 | 2487 | 405.77 | 0.8 | 0.72 | 0.26 | 0.53 | 2.77 | 0.13 | 1.62 | 45 | 16
2 | 7 | Montney | 2490 | 2490 | 384.59 | 0.68 | 0.52 | 0.15 | 0.57 | 3.47 | 0.1 | 1.84 | 28 | 8
1 | 7 | Montney | 2493 | 2493 | 417.59 | 0.51 | 0.4 | 0.15 | 0.56 | 2.67 | 0.08 | 0.91 | 44 | 16
1581 | 8 | Montney | 2542 | 2542.3 | 352.1 | 2.05 | 0.55 | 0.08 | 0.79 | 6.88 | 0.22 | 2.19 | 25 | 3
A1581 | 8 | Montney | 2542.3 | 2542.37 | 366.5 | 1.48 | 0.51 | 0.09 | 0.74 | 5.67 | 0.17 | 2.06 | 25 | 4
1268 | 8 | Montney | 2545 | 2545.31 | 348.8 | 2.14 | 0.58 | 0.08 | 0.79 | 7.25 | 0.23 | 2.28 | 25 | 3
A1268 | 8 | Montney | 2545.31 | 2545.41 | 413.7 | 2.36 | 0.73 | 0.08 | 0.76 | 9.13 | 0.26 | 2.53 | 9 | 3
1270 | 8 | Montney | 2548 | 2548.29 | 345.5 | 1.98 | 0.4 | 0.05 | 0.83 | 8 | 0.2 | 1.77 | 23 | 3
A1270 | 8 | Montney | 2548.29 | 2548.41 | 350.3 | 1.59 | 0.36 | 0.08 | 0.82 | 4.5 | 0.16 | 1.59 | 22 | 5
1267 | 8 | Montney | 2550.97 | 2551.27 | 348.6 | 2.25 | 0.47 | 0.04 | 0.83 | 11.75 | 0.23 | 2.07 | 23 | 2
A1267 | 8 | Montney | 2551.27 | 2551.34 | 351.2 | 2.42 | 0.54 | 0.07 | 0.82 | 7.71 | 0.25 | 2.14 | 5 | 3
1274 | 8 | Montney | 2554 | 2554.3 | 346.4 | 2.25 | 0.49 | 0.05 | 0.82 | 9.8 | 0.23 | 2.16 | 23 | 2
A1274 | 8 | Montney | 2554.3 | 2554.4 | 338.4 | 1.8 | 0.6 | 0.14 | 0.75 | 4.29 | 0.2 | 2.37 | 25 | 6
1280 | 8 | Montney | 2557 | 2557.3 | 351.2 | 1.81 | 0.36 | 0.07 | 0.83 | 5.14 | 0.18 | 1.34 | 27 | 5
A1280 | 8 | Montney | 2557.3 | 2557.4 | 407.9 | 1.92 | 0.57 | 0.1 | 0.77 | 5.7 | 0.21 | 1.5 | 38 | 6
1283 | 8 | Montney | 2559.74 | 2559.86 | 373.7 | 1.77 | 0.46 | 0.09 | 0.79 | 5.11 | 0.19 | 1.67 | 28 | 5
A1283 | 8 | Montney | 2559.9 | 2560.2 | 348.4 | 2.13 | 0.47 | 0.06 | 0.82 | 7.83 | 0.22 | 2.09 | 23 | 3