## METHANE ADSORPTION ISOTHERM
87-C/94-P-4 1647 2321-2321.30m |  |  | Formation: | Evie |  | 87-C/94-P-4 1647 2321-2321.30m |  |  | Formation: | Evie
Summary of Analyses | [5 empty] | Summary of Analyses
|  | In-Situ | [5 empty] | In-Situ
Langmuir Volume (SCF) |  | 25 |  |  |  | Langmuir Volume (SCF) |  | 0.75
Langmuir Pressure (PSIA) |  | 1231 |  |  |  | Langmuir Pressure (PSIA) |  | 8.49
Goodness of Fit Langmuir | [5 empty] | Goodness of Fit Langmuir
Equation R-Squared |  | 0.99 |  |  |  | Equation R-Squared |  | 0.99
0.97
Equilibrium Moisture Wt% |  | 1.3 |  |  |  | Equilibrium Moisture Wt% |  | 0.97
ISOTHERM TEMP oF: | 248 |  | Moisture Content %: |  | 0.97 | ISOTHERM TEMP oC: | 120 |  | Moisture Content %: |  | 0.97
Gas used: | Methane |  | Helium Density g/cc |  | 2.519 | Gas used: | Methane |  | Helium Density g/cc |  | 2.519
Pressure (PSI) | Adsorbed Gas (SCF/ton) |  | P/V |  |  | Pressure (PSI) | Adsorbed Gas (SCF/ton) |  | P/V
68 | 1.26 |  | 53.43 |  |  | 0.466 | 0.04 |  | 12.536
94 | 1.59 |  | 58.8 |  |  | 0.645 | 0.05 |  | 13.794
124 | 2.21 |  | 55.86 |  |  | 0.852 | 0.06 |  | 13.105
155 | 2.86 |  | 54.09 |  |  | 1.068 | 0.08 |  | 12.689
220 | 3.8 |  | 57.77 |  |  | 1.514 | 0.11 |  | 13.552
274 | 5.06 |  | 54.22 |  |  | 1.89 | 0.15 |  | 12.719
383 | 6.28 |  | 60.97 |  |  | 2.642 | 0.18 |  | 14.304
513 | 7.77 |  | 66.01 |  |  | 3.535 | 0.23 |  | 15.487
645 | 8.93 |  | 72.16 |  |  | 4.445 | 0.26 |  | 16.928
785 | 10.09 |  | 77.8 |  |  | 5.412 | 0.3 |  | 18.253
926 | 11.25 |  | 82.33 |  |  | 6.387 | 0.33 |  | 19.314
1059 | 11.68 |  | 90.64 |  |  | 7.3 | 0.34 |  | 21.264
1198 | 12.58 |  | 95.22 |  |  | 8.26 | 0.37 |  | 22.34
1970 | 15.37 |  | 128.14 |  |  | 13.58 | 0.45 |  | 30.062
2689 | 17.37 |  | 154.78 |  |  | 18.54 | 0.51 |  | 36.311
Saturated Monolayer Volume (SCF/ton): |  |  | 25.4 |  |  | Saturated Monolayer Volume (cc/g @ STP): |  |  | 0.75
Langmuir Pressure (PSIA): |  |  | 1231.4 |  |  | Langmuir Pressure (MPa): |  |  | 8.49
Correlation Coefficient: |  |  | 0.9909
87-C/94-P-4 1647 2354 - 2354.3 |  |  | Formation: | Evie |  | 87-C/94-P-4 1647 2321-2321.30m |  |  | Formation: | Evie
Summary of Analyses | [5 empty] | Summary of Analyses
|  | In-Situ | [5 empty] | In-Situ
Langmuir Volume (SCF) |  | 26 |  |  |  | Langmuir Volume (SCF) |  | 0.75
Langmuir Pressure (PSIA) |  | 758 |  |  |  | Langmuir Pressure (PSIA) |  | 5.22
Goodness of Fit Langmuir | [5 empty] | Goodness of Fit Langmuir
Equation R-Squared |  | 0.91 |  |  |  | Equation R-Squared |  | 0.91
Equilibrium Moisture Wt% |  | 0 |  |  |  | Equilibrium Moisture Wt% |  | 0
ISOTHERM TEMP oF: | 248 |  | Moisture Content %: |  | 0 | ISOTHERM TEMP oC: | 120 |  | Moisture Content %: |  | 0
Gas used: | Methane |  | Helium Density g/cc |  | 0 | Gas used: | Methane |  | Helium Density g/cc |  | 0
Pressure (PSI) | Adsorbed Gas (SCF/ton) |  | P/V |  |  | Pressure (PSI) | Adsorbed Gas (SCF/ton) |  | P/V
60 | 1.15 |  | 52.53 |  |  | 0.417 | 0 |  | #DIV/0! | *not an error - in original PDF
86 | 2.19 |  | 39.37 |  |  | 0.595 | 0 |  | #DIV/0!
127 | 3.06 |  | 41.53 |  |  | 0.875 | 0 |  | #DIV/0!
154 | 3.7 |  | 41.63 |  |  | 1.062 | 0 |  | #DIV/0!
203 | 5.27 |  | 38.61 |  |  | 1.402 | 0 |  | #DIV/0!
265 | 7.69 |  | 34.42 |  |  | 1.824 | 0 |  | #DIV/0!
376 | 10.64 |  | 35.38 |  |  | 2.595 | 0 |  | #DIV/0!
498 | 13.12 |  | 37.96 |  |  | 3.434 | 0 |  | #DIV/0!
638 | 13.72 |  | 46.52 |  |  | 4.401 | 0 |  | #DIV/0!
781 | 15.04 |  | 51.93 |  |  | 5.384 | 0 |  | #DIV/0!
920 | 15.79 |  | 58.26 |  |  | 6.344 | 0 |  | #DIV/0!
1054 | 16.11 |  | 65.38 |  |  | 7.264 | 0 |  | #DIV/0!
1820 | 17.41 |  | 104.55 |  |  | 12.548 | 0 |  | #DIV/0!
2545 | 18.44 |  | 137.99 |  |  | 17.545 | 0 |  | #DIV/0!
Saturated Monolayer Volume (SCF/ton): |  |  | 25.6 |  |  | Saturated Monolayer Volume (cc/g @ STP): |  |  | 0.75
Langmuir Pressure (PSIA): |  |  | 757.6 |  |  | Langmuir Pressure (MPa): |  |  | 5.22
Correlation Coefficient: |  |  | 0.9051

## ROCK EVAL PYROLYSIS
DATA IN PDF FILE ILLEGIBLE |  |  | fixed
Results of Rock-Eval Pyrolysis - canister samples only.
SAMPLE ID | ZONE | FORMATION | DEPTH Top | Bottom | Tmax oC | True Tmax oC | S1 | S2 | S3 | PC % | PI | S2/S3 | S1/TOC | TOC (%) | HI | OI
1645 | 1 | Evie | 2315 | 2315.28 | 374 | 413 | 0.16 | 0.29 | 0.11 | 0.04 | 0.36 | 2.64 | 0.03 | 5.32 | 5 | 2
1647 | 1 | Evie | 2318 | 2318.3 | 429.9 | 429.9 | 0.13 | 0.22 | 0.1 | 0.03 | 0.37 | 202 | 0.03 | 4.01 | 6 | 3
1648 | 1 | Evie | 2321 | 2321.3 | 633.9 | 633.9 | 0.14 | 0.23 | 0.1 | 0.03 | 0.38 | 2.3 | 0.03 | 4.96 | 5 | 2
1649 | 1 | Evie | 2323.85 | 2324.15 | 427.8 | 427.8 | 0.15 | 0.28 | 0.12 | 0.04 | 0.35 | 2.33 | 0.03 | 5.69 | 5 | 2
1650 | 1 | Evie | 2327 | 2327.3 | 434.7 | 434.7 | 0.14 | 0.35 | 0.1 | 0.04 | 0.29 | 3.5 | 0.03 | 4.07 | 9 | 2
1676 | 1 | Evie | 2330 | 2330.3 | 425.7 | 425.7 | 0.14 | 0.32 | 0.08 | 0.04 | 0.3 | 4 | 0.03 | 4.12 | 8 | 2
1679 | 1 | Evie | 2333 | 2333.3 | 421.4 | 421.4 | 0.15 | 0.28 | 0.12 | 0.04 | 0.35 | 2.38 | 0.03 | 4.99 | 6 | 2
1681 | 1 | Evie | 2336 | 2336.28 | 651 | 651 | 0.15 | 0.36 | 0.12 | 0.04 | 0.29 | 3 | 0.02 | 7.61 | 5 | 2
1690 | 1 | Evie | 2339 | 2339.2 | 655.7 | 655.7 | 0.14 | 0.24 | 0.1 | 0.03 | 0.37 | 0.4 | 0.03 | 5.26 | 5 | 2
1691 | 1 | Evie | 2342 | 2342.3 | 655.3 | 655.3 | 0.1 | 0.23 | 0.07 | 0.03 | 0.34 | 3.29 | 0.03 | 4.3 | 5 | 2
1692 | 1 | Evie | 2345 | 2345.3 | 655.9 | 655.9 | 0.11 | 0.18 | 0.08 | 0.02 | 0.38 | 2.25 | 0.04 | 3.11 | 6 | 3
1697 | 1 | Evie | 2348 | 2348.3 | 655.1 | 655.1 | 0.1 | 0.17 | 0.06 | 0.02 | 0.37 | 2.83 | 0.03 | 2.95 | 6 | 2
1723 | 1 | Evie | 2351 | 2351.3 | 655.6 | 655.6 | 0.11 | 0.17 | 0.08 | 0.02 | 0.39 | 2.13 | 0.03 | 3.15 | 6 | 3
1738 | 1 | Evie | 2354 | 2354.3 | 653.5 | 653.5 | 0.13 | 0.18 | 0.07 | 0.03 | 0.42 | 2.57 | 0.04 | 3.07 | 5 | 2
1756 | 1 | Evie | 2357 | 2357.3 | 655.2 | 655.2 | 0.13 | 0.2 | 0.07 | 0.03 | 0.39 | 2.86 | 0.03 | 4.24 | 6 | 2
1804 | 1 | Evie | 2360.2 | 2360.5 | 655.4 | 655.4 | 0.12 | 0.22 | 0.07 | 0.03 | 0.35 | 3.14 | 0.02 | 4.82 | 5 | 2
Results of Rock-Eval Pyrolysis - 'A & B' samples only.
SAMPLE ID | ZONE | FORMATION | DEPTH Top | Bottom | Tmax oC | True Tmax oC | S1 | S2 | S3 | PC % | PI | S2/S3 | S1/TOC | TOC (%) | HI | OI
A1645 | 1 | Evie | 2315.28 | 2315.38 | 385.4 | 424.4 | 0.07 | 0.2 | 0.09 | 0.02 | 0.26 | 2.22 | 0.03 | 2.78 | 7 | 3
B1645 | 1 | Evie | 2316.5 | 2316.61 | 392.94 | 431.94 | 0.1 | 0.2 | 0.1 | 0.02 | 0.33 | 2 | 0.03 | 3.45 | 6 | 3
A1647 | 1 | Evie | 2318.3 | 2318.4 | 617.51 | 656.51 | 0.06 | 0.2 | 0.08 | 0.02 | 0.23 | 2.5 | 0.01 | 4.26 | 5 | 2
B1647 | 1 | Evie | 2319.58 | 2319.68 | 403.51 | 442.51 | 0.15 | 0.24 | 0.13 | 0.03 | 0.38 | 1.85 | 0.03 | 5.13 | 5 | 3
A1648 | 1 | Evie | 2321.3 | 221.4 | 387.26 | 426.26 | 0.11 | 0.2 | 0.1 | 0.03 | 0.35 | 2 | 0.03 | 4.26 | 5 | 2
B1648 | 1 | Evie | 2322.58 | 2322.68 | 400.52 | 439.52 | 0.11 | 0.23 | 0.15 | 0.03 | 0.32 | 1.53 | 0.02 | 4.5 | 5 | 3
A1649 | 1 | Evie | 2324.15 | 2324.26 | 387.8 | 426.8 | 0.05 | 0.16 | 0.11 | 0.02 | 0.25 | 1.36 | 0.01 | 5.47 | 3 | 2
B1649 | 1 | Evie | 2325.5 | 2325.6 | 387.48 | 426.48 | 0.05 | 0.14 | 0.18 | 0.02 | 0.26 | 0.78 | 0.02 | 2.41 | 6 | 7
A1650 | 1 | Evie | 2327.3 | 2327.4 | 385.77 | 424.77 | 0.05 | 0.14 | 0.11 | 0.02 | 0.26 | 1.27 | 0.01 | 4.47 | 3 | 2
B1650 | 1 | Evie | 2328.5 | 2328.59 | 389.85 | 428.85 | 0.07 | 0.16 | 0.19 | 0.02 | 0.3 | 0.84 | 0.02 | 3.69 | 4 | 5
A1676 | 1 | Evie | 2330.3 | 2330.4 | 386.66 | 425.66 | 0.08 | 0.2 | 0.09 | 0.02 | 0.29 | 2.22 | 0.02 | 4.35 | 5 | 2
B1676 | 1 | Evie | 2331.5 | 2331.6 | 385.76 | 424.76 | 0.06 | 0.18 | 0.09 | 0.02 | 0.25 | 2 | 1 | 5.87 | 3 | 2
A1679 | 1 | Evie | 2333.3 | 2333.4 | 399.25 | 438.25 | 0.13 | 0.29 | 0.16 | 0.03 | 0.31 | 1.81 | 0.02 | 6.14 | 5 | 3
B1679 | 1 | Evie | 2334.6 | 2334.68 | 393.04 | 432.04 | 0.07 | 0.2 | 0.13 | 0.02 | 0.26 | 1.54 | 0.02 | 3.98 | 5 | 3
A1681 | 1 | Evie | 2336.28 | 2336.37 | 395.31 | 434.31 | 0.09 | 0.23 | 0.16 | 0.03 | 0.28 | 1.44 | 0.01 | 7.67 | 3 | 2
B1681 | 1 | Evie | 2337.6 | 2337.69 | 614.13 | 353.13 | 0.1 | 0.44 | 0.1 | 0.04 | 0.19 | 4.4 | 0.01 | 7.48 | 6 | 1
A1690 | 1 | Evie | 2339.3 | 2339.4 | 402.24 | 441.24 | 0.09 | 0.22 | 0.12 | 0.03 | 0.29 | 1.83 | 0.02 | 5.12 | 4 | 2
B1690 | 1 | Evie | 2340.5 | 2340.6 | 416.28 | 455.28 | 0.15 | 0.48 | 0.1 | 0.05 | 0.24 | 4.8 | 0.03 | 5.87 | 8 | 2
A1691 | 1 | Evie | 2342.37 | 2342.45 | 397.06 | 436.06 | 0.06 | 0.17 | 0.11 | 0.02 | 0.26 | 1.55 | 0.02 | 3.12 | 5 | 4
B1691 | 1 | Evie | 2343.5 | 2343.6 | 394.78 | 433.78 | 0.07 | 0.1 | 0.14 | 0.02 | 0.3 | 1.14 | 0.02 | 3.09 | 5 | 4
A1692 | 1 | Evie | 2345.32 | 2345.41 | 392.85 | 431.85 | 0.05 | 0.16 | 0.09 | 0.02 | 0.24 | 1.78 | 0.01 | 3.78 | 4 | 2
B1692 | 1 | Evie | 2346.56 | 2346.65 | 609.37 | 648.37 | 0.08 | 0.28 | 0.11 | 0.03 | 0.22 | 2.55 | 0.05 | 1.51 | 19 | 7
A1697 | 1 | Evie | 2348.3 | 2348.41 | 410.86 | 449.86 | 0.1 | 0.19 | 0.07 | 0.02 | 0.34 | 2.71 | 0.05 | 1.93 | 10 | 3
B1697 | 1 | Evie | 2349.5 | 2349.6 | 387.11 | 426.11 | 0.09 | 0.25 | 0.07 | 0.03 | 0.26 | 3.57 | 0.02 | 5.23 | 5 | 1
A1723 | 1 | Evie | 2351.3 | 2351.4 | 404.63 | 443.63 | 0.12 | 0.24 | 0.08 | 0.03 | 0.33 | 3 | 0.03 | 4.46 | 5 | 2
B1723 | 1 | Evie | 2352.68 | 2352.78 | 393.5 | 432.5 | 0.08 | 0.2 | 0.07 | 0.02 | 0.29 | 2.86 | 0.02 | 4.18 | 5 | 2
A1738 | 1 | Evie | 2354.3 | 2354.4 | 395.56 | 434.56 | 0.06 | 0.12 | 0.16 | 0.01 | 0.33 | 0.75 | 0.03 | 2.17 | 5 | 7
B1738 | 1 | Evie | 2355.55 | 2355.67 | 394.12 | 433.12 | 0.08 | 0.17 | 0.12 | 0.02 | 0.32 | 1.42 | 0.02 | 3.44 | 5 | 3
A1756 | 1 | Evie | 2357.3 | 2357.39 | 617.1 | 656.1 | 0.04 | 0.13 | 0.08 | 0.01 | 0.24 | 1.63 | 0.04 | 1.13 | 11 | 7
B1756 | 1 | Evie | 2359.05 | 2359.16 | 416.72 | 455.72 | 0.02 | 0.06 | 0.14 | 0.01 | 0.25 | 0.43 | 0.07 | 0.28 | 23 | 50

## GAS IN PLACE CALC.
Table 6. Average gas contents and compositions used in resource calculations.
GAS IN PLACE CALCULATIONS FOR SHALE GAS ZONES -PER METER BASIS
Zone # | Formation | Core Interval Depth |  | Zone Thickness | Average Gas Content | Average Gas Content | C1-C4 | Avg. TOC | Density
|  | Top | Bottom | (m) | (scf/ton) | (cc/g) | % | % | (g/cc)
1 | Evie | 2315 | 2361 | 1 | 88.6 | 2.8 | 94.54 | 4.48 | 2.5
Table 7. Shale gas resources based on data in Table 6 on a per metre basis
GAS IN PLACE CALCULATIONS FOR SHALE GAS ZONES -PER METER BASIS
|  | Core Interval Depth |  |  | Resources | Resources | Resources
Zone # | Formation | Top | Bottom | Zone Thickness | (cc/cm2/m) | (bcf/section/m) | Adjusted for
|  |  |  | (m) |  |  | C1-C4 (bcf/sec/m)
1 | Evie | 2315 | 2361 | 1 | 691 | 0.632 | 0.598
** please note that estimates of compressed free gas in place are not reported here.
reported gas in place in these tables is for gas in the sorbed phase only on a
per metre basis.

## XRD MINERALOGY
a-87-C/94-P-4
|  | DRILL DEPTH (M) |  |  | FELDSPAR |  | CLAY | CARBONATE |  | SULPHIDE
SAMPLE | XRD FILE NAME | TOP | BOTTOM | QUARTZ | K-FELDSPAR | PLAGIOCLASE | ILLITE | CALCITE | DOLOMITE | PYRITE | Formation
A1645 | ga1645 | 2315.28 | 2315.38 | 50.1 | 3.45 | 8.33 | 13.66 | 5.06 | 13.63 | 5.77 | Evie
B1645 | gb1645 | 2316.5 | 2316.61 | 32.64 | 2.29 | 2.4 | 4.76 | 44.57 | 11.2 | 2.15 | Evie
A1647 | ga1647 | 2318.3 | 2318.4 | 71.68 |  | 1.93 |  | 13.07 | 2.42 | 0.9 | Evie
B1647 | gb1647 | 2319.58 | 2319.68 | 69.17 | 2.14 | 3.92 | 3.97 | 14.46 | 4.69 | 1.64 | Evie
A1648 | ga1648 | 2321.3 | 221.4 | 51.54 |  | 10.86 | 10.76 | 15.64 | 6.75 | 4.48 | Evie
B1648 | gb1648 | 2322.58 | 2322.68 | 64.12 | 2.49 | 4.75 | 4.26 | 13.77 | 7.2 | 3.41 | Evie
A1649 | ga1649 | 2324.15 | 2324.26 | 50.05 |  | 9.74 | 11.99 | 12.74 | 10.07 | 5.41 | Evie
B1649 | gb1649 | 2325.5 | 2325.6 | 15.88 | 2.42 | 5.58 | 4.36 | 1.55 | 55.73 | 2.48 | Evie
A1650 | ga1650 | 2327.3 | 2327.4 | 50.05 |  | 0.74 | 11.99 | 12.74 | 10.07 | 5.41 | Evie
B1650 | gb1650 | 2328.5 | 2328.59 | 33.57 | 3.37 | 4.97 | 5.5 | 25.54 | 24.03 | 3.02 | Evie
A1676 | ga1676 | 2330.3 | 2330.4 | 62.68 | 3.2 | 4.9 | 12.57 | 8.85 | 3.29 | 4.5 | Evie
B1676 | gb1676 | 2331.5 | 2331.6 | 59.4 | 5.75 | 6.61 | 9.65 | 9.37 | 4.92 | 4.31 | Evie
A1679 | ga1679 | 2333.3 | 2333.4 | 64.92 | 1.89 | 3.54 | 5.39 | 18.23 | 3.86 | 2.17 | Evie
B1679 | gb1679 | 2334.6 | 2334.68 | 36.76 | 3.87 | 5.02 | 5.55 | 36.81 | 8.87 | 3.12 | Evie
A1681 | ga1681 | 2336.28 | 2336.37 | 33.93 | 4.3 | 8.87 | 6.61 | 38.74 | 2.75 | 4.19 | Evie
B1681 | gb1681 | 2337.6 | 2337.69 | 77.81 | 2.8 | 1.14 | 1.83 | 14.39 | 1.25 | 0.78 | Evie
A1690 | ga1690 | 2339.3 | 2339.4 | 48.77 | 5.45 | 5.17 | 3.73 | 32.06 | 2.41 | 2.4 | Evie
B1690 | gb1690 | 2340.5 | 2340.6 | 79.62 |  |  |  | 16.6 | 3.02 | 0.77 | Evie
A1691 | ga1691 | 2342.37 | 2342.45 | 51.75 | 3.21 | 2.03 | 1.38 | 36.8 | 3.76 | 1.07 | Evie
B1691 | gb1691 | 2343.5 | 2343.6 | 50.49 | 6.4 | 4.21 | 2.93 | 28.67 | 4.86 | 2.44 | Evie
A1692 | ga1692 | 2345.32 | 2345.41 | 60.14 | 6.75 | 3.4 | 2.79 | 20.38 | 4.78 | 1.75 | Evie
B1692 | gb1692 | 2346.56 | 2346.65 | 25.34 | 1.29 | 1.75 | 1.44 | 38.19 | 1.38 | 0.61 | Evie
A1697 | ga1697 | 2348.3 | 2348.41 | 36.76 | 2.65 | 1.88 | 0.75 | 54.39 | 2.78 | 0.83 | Evie
B1697 | gb1697 | 2349.5 | 2349.6 | 53.62 | 8.16 | 3.07 | 2.22 | 26.13 | 4.39 | 2.4 | Evie
A1723 | ga1723 | 2351.3 | 2351.4 | 51.04 | 10.95 | 4.29 | 4.91 | 18.67 | 6.82 | 3.31 | Evie
B1723 | gb1723 | 2352.68 | 2352.78 | 50.21 | 10.18 | 3.56 | 4.13 | 21.88 | 7.2 | 2.84 | Evie
A1738 | ga1738 | 2354.3 | 2354.4 | 30.44 | 4.5 | 4.65 | 2.1 | 23.86 | 35.95 | 1.5 | Evie
B1738 | gb1738 | 2355.55 | 2355.67 | 44.9 | 7.39 | 1.7 | 2.82 | 17.41 | 23.62 | 1.98 | Evie
A1756 | ga1756 | 2357.3 | 2357.39 | 15.07 | 1.69 | 0.28 | 0.8 | 57.39 | 24.45 | 0.32 | Evie
B1756 | gb1756 | 2359.05 | 2359.16 | 1.4 |  |  |  | 98.6 |  |  | Evie