## ROCK EVAL PYROLYSIS
HEADINGS IN PDF ARE ILLEGIBLE AND CANNOT MATCH UP DATA ACCURATELY
Sample | Zone | Formation | Depth (m) | Depth (m) | Qty (mg) | S1 (mg/g) | S2 (mg/g) | PI | S3 (mg/g) | Tmax (oC) | Tpeak (oC) | S3CO (mg/g) | PC (%) | LECO TOC (%) | RC (%) | HI | OICO | OI | MINC %
|  |  | Top | Bottom
271 | 1 | Muskwa | 1932.4 | 1932.7
356 | 1 | Muskwa | 1936.4 | 1936.7
600 | 1 | Muskwa | 1940.6 | 1940.9
699 | 1 | Muskwa | 1944.4 | 1944.7
951 | 1 | Muskwa | 1948.4 | 1948.7
973 | 1 | Muskwa | 1952.4 | 1952.7
1165 | 1 | Muskwa | 1956.4 | 1956.7
1287 | 1 | Muskwa | 1960.4 | 1960.7
1292 | 1 | Muskwa | 1964.4 | 1964.7
1300 | 1 | Muskwa | 1968.6 | 1968.9
1302 | 2 | Evie | 2066.5 | 2066.8
1317 | 2 | Evie | 2070.5 | 2070.8
1322 | 2 | Evie | 2074.5 | 2074.8
1334 | 2 | Evie | 2078.5 | 2087.8
1355 | 2 | Evie | 2082.5 | 2082.8
1513 | 2 | Evie | 2084.6 | 2084.9

## GAS IN PLACE CALC.
Table 6. Average gas contents and compositions used in resource calculations.
GAS IN PLACE CALCULATIONS FOR SHALE GAS ZONES -PER METER BASIS
Zone # | Formation | Core Interval |  | Zone Thickness | Average Gas Content | Average Gas Content | C1-C4 | Avg. TOC | Density
|  | Top | Bottom | (m) | (scf/ton) | (cc/g) | % | % | (g/cc)
1 | Muskwa | 1932.4 | 1968.9 | 1 | 102.3 | 3.19 | 98.48 | 4.16 | 2.48
2 | Evie | 2066.5 | 2084.9 | 1 | 92.5 | 2.89 | 97.19 | 5.15 | 2.48
Table 6. Shale gas resources based on data in Table 6 on a per metre basis.
GAS IN PLACE CALCULATIONS FOR SHALE GAS ZONES -PER METER BASIS
Zone # | Formation | Core Interval |  | Zone Thickness | Resources | Resources | Resources Adjusted for
|  | Top | Bottom | (m) | (cc/cm2/m) | (bcf/section/m) | C1-C4 (bcf/sec/m)
1 | Muskwa | 1932.4 | 1968.9 | 1 | 792 | 0.725 | 0.714
2 | Evie | 2066.5 | 2084.9 | 1 | 715 | 0.654 | 0.635