## DESORPTION ANALYSIS
CANISTER |  |  | SAMPLE | DEPTH (m) |  | DENSITY | LOST GAS |  | MEASURED GAS |  | CRUSHED GAS |  | TOTAL GAS CONTENT
# | ZONE | FORMATION | TYPE | Top | Bottom | (g/cc) | scf/ton | cc/g | scf/ton | cc/g | scf/ton | cc/g | scf/ton | cc/g
1526 | 1 | Muskwa | Core | 2117.43 | 2117.7 | 2.43 | 4.5 | 0.14 | 29.1 | 0.91 | 7.9 | 0.25 | 41.6 | 1.3
1535 | 1 | Muskwa | Core | 2123.68 | 2123.98 | 2.49 | 2 | 0.06 | 70.7 | 2.21 | 8.5 | 0.26 | 81.1 | 2.53
1557 | 1 | Muskwa | Core | 2125.67 | 2125.98 | 2.61 | 2.2 | 0.07 | 62.9 | 1.96 | 8.7 | 0.27 | 73.8 | 2.3
1592 | 1 | Muskwa | Core | 2127.68 | 2127.98 | 2.46 | 2.2 | 0.07 | 58 | 1.81 | 13.2 | 0.41 | 73.3 | 2.29
1593 | 1 | Muskwa | Core | 2129.68 | 2129.98 | 2.54 | 2 | 0.06 | 63.5 | 1.98 | 11.4 | 0.36 | 76.9 | 2.4
1594 | 2-1 | Otter Park | Core | 2131.69 | 2131.98 | 2.56 | 2.3 | 0.07 | 63.9 | 1.99 | 7.5 | 0.23 | 73.6 | 2.3
1600 | 2-1 | Otter Park | Core | 2133.68 | 2133.98 | 2.57 | 1.8 | 0.06 | 54.2 | 1.69 | 7.2 | 0.22 | 63.2 | 1.97
1617 | 2-1 | Otter Park | Core | 2135.68 | 2135.98 | 2.58 | 1.4 | 0.04 | 62.3 | 1.94 | 5.7 | 0.18 | 69.4 | 2.17
1625 | 2-1 | Otter Park | Core | 2137.68 | 2137.98 | 2.58 | 1.7 | 0.05 | 63 | 1.97 | 5.4 | 0.17 | 70 | 2.19
1633 | 2-1 | Otter Park | Core | 2139.69 | 2139.98 | 2.57 | 7.9 | 0.25 | 64.1 | 2 | 5.1 | 0.69 | 77.1 | 2.41
1636 | 2-1 | Otter Park | Core | 2141.69 | 2142.0 | 2.53 | 6 | 0.19 | 58.6 | 1.83 | 4.3 | 0.13 | 68.9 | 2.15
1711 | 2-1 | Otter Park | cuttings | 2150 | 2151 | 2.42 | 11.4 | 0.36 | 5.4 | 0.17 | 1.8 | 0.06 | 18.7 | 0.58
1717 | 2-1 | Otter Park | cuttings | 2155 | 2156 | 2.67 | 13.7 | 0.43 | 8.4 | 0.26 | 0.9 | 0.03 | 23 | 0.72
1719 | 2-1 | Otter Park | cuttings | 2160 | 2161 | 2.78 | 13.4 | 0.42 | 8.9 | 0.28 | 2.7 | 0.08 | 25 | 0.78
1802 | 2-1 | Otter Park | cuttings | 2165 | 2166 | 2.08 | 22.5 | 0.7 | 12.1 | 0.38 | 2.3 | 0.07 | 36.9 | 0.13
1809 | 2-1 | Otter Park | cuttings | 2170 | 2171 | 2.48 | 12.1 | 0.38 | 8.2 | 0.26 | 1.4 | 0.04 | 21.7 | 0.68
1810 | 2-1 | Otter Park | cuttings | 2175 | 2176 | 2.23 | 7.7 | 0.24 | 3.4 | 0.1 | 0.7 | 0.02 | 11.7 | 0.37
1811 | 2-1 | Otter Park | cuttings | 2178 | 2179 | 2.31 | 7.9 | 0.25 | 4 | 0.13 | 1.6 | 0.05 | 13.5 | 0.42

## GAS IN PLACE CALC.
Table 6. Average gas contents and compositions used in resource calculations.
GAS IN PLACE CALCULATIONS FOR SHALE GAS ZONES -PER METER BASIS
Zone # | Formation | Log Depth (m) |  | Average Gas Content | Average Gas Content | C1-C4 | Avg. TOC | Density
|  | Top | Bottom | (scf/ton) | (cc/g) | % | % | (g/cc)
1 | Muskwa | 2102 | 2132 | 76.3 | 2.38 | 96.71 | 5.4 | 2.53
2 | Otter Park | 2132 | 2178 | 70.4 | 2.2 | 96.68 | 2.96 | 2.57
Table 6. Shale gas resources based on data in Table 6 on a per metre basis.
GAS IN PLACE CALCULATIONS FOR SHALE GAS ZONES -PER METER BASIS
Zone # | Formation | Log Depth (m) |  | Zone Thickness | Resources | Resources | Resources Adjusted for
|  | Top | Bottom | (m) | (cc/cm2/m) | (bcf/section/m) | C1-C4 (bcf/sec/m)
1 | Muskwa | 2102 | 2132 | 1 | 602 | 0.551 | 0.532
2 | Otter Park | 2132 | 2178 | 1 | 563 | 0.515 | 0.498

## XRD MINERALOGY
|  | DEPTH (m) |  |  | FELDSPAR |  |  | CARBONATE |  | CLAY
SAMPLE | FORMATION | Top | Bottom | QUARTZ | PLAGIOCLASE | K-FELDSPAR | PYRITE | DOLOMITE | CALCITE | ILLITE
PA1526 | Muskwa | 2117.4 | 2117.5 | 85.4 | 2.6 |  | 1.5 | 2.8 | 2.5 | 5.2
PA1535 | Muskwa | 2123.6 | 2123.7 | 26.6 | 3.4 |  | 1 | 64.6 | 2 | 2.4
PB1535 | Muskwa | 2124.6 | 2124.7 | 59.9 | 8.8 | 10.8 | 6.2 | 1.7 | 0.9 | 11.8
PA1557 | Muskwa | 2125.6 | 2125.7 | 67.3 | 4.7 | 9.1 | 3.2 | 1.5 | 3.5 | 10.7
PB1557 | Muskwa | 2126.9 | 2127 | 43.9 | 8.8 | 14.4 | 13.1 | 3.7 | 1.6 | 14.5
PA1592 | Muskwa | 2127.6 | 2127.7 | 74.8 | 4.3 | 7.2 | 2.1 | 0.7 | 1.9 | 9
PB1592 | Muskwa | 2129 | 2129.1 | 74.8 | 10 | 15.1 | 4.6 | 1.5 | 1.3 | 19.7
PA1593 | Otter Park | 2129.6 | 2129.7 | 55.6 | 8.4 | 12.3 | 4.7 | 1.1 | 1.4 | 16.6
PB1593 | Otter Park | 2131.2 | 2131.3 | 58.7 | 6.7 | 11.2 | 6.2 | 3.9 | 2.6 | 10.8
PA1594 | Otter Park | 2131.6 | 2131.7 | 60.8 | 5.7 | 9.4 | 5.9 | 4.5 | 3.3 | 10.4
PB1594 | Otter Park | 2132.8 | 2132.9 | 59.1 | 6.1 | 10 | 5.2 | 4.6 | 4.7 | 10.2
PA1600 | Otter Park | 2133.6 | 2133.7 | 58.1 | 5.6 | 8.3 | 4.9 | 10.5 | 4.1 | 8.5
PB1600 | Otter Park | 2135.2 | 2135.3 | 59 | 5.3 | 9.2 | 7 | 6.6 | 2.3 | 10.8
PA1617 | Otter Park | 2135.6 | 2135.7 | 57.6 | 6.1 | 10.5 | 5.1 | 6 | 2.9 | 11.8
PB1617 | Otter Park | 2136.9 | 2137 | 60.2 | 6.3 | 10.2 | 5 | 3.9 | 2.6 | 11.8
PA1625 | Otter Park | 2137.6 | 2137.6 | 56.8 | 6.3 | 9.3 | 4.7 | 8.9 | 4 | 10.1
PB1625 | Otter Park | 2139.1 | 2139.2 | 62.9 | 6.1 | 10.1 | 4.4 | 3.2 | 2.7 | 10.7
PA1633 | Otter Park | 2139.6 | 2139.7 | 64.5 | 5.8 | 9.7 | 2.8 | 0.8 | 5.3 | 11
PB1633 | Otter Park | 2140.7 | 2140.8 | 68.1 | 5.5 | 8.2 | 3.4 | 4.4 | 3.3 | 7
PA1636 | Otter Park | 2141.6 | 2141.7 | 65.3 | 6.1 | 9.2 | 4.1 | 3.4 | 3.3 | 8.7

## METHANE ADSORPTION ISOTHERM
b-53-J/94-J-14 Can 1617 | [5 empty] | b-53-J/94-J-14 Can 1617
2135.68 - 2135.98 |  |  | Formation: | Otter Park |  | 2135.68 - 2135.98 |  |  | Formation: | Otter Park
Summary of Analyses | [5 empty] | Summary of Analyses
|  |  | In-Situ | [5 empty] | In-Situ
Langmuir Volume (SCF) |  |  | 26 |  |  | Langmuir Volume (cc/g) |  |  | 0.75
Langmuir Pressure (PSIA) |  |  | 936 |  |  | Langmuir Pressure (MPa) |  |  | 6.45
Goodness of Fit Langmuir | [5 empty] | Goodness of Fit Langmuir
Equation R-Squared |  |  | 1 |  |  | Equation R-Squared |  |  | 1
Equilibrium Moisture Wt% |  |  | 1.22 |  |  | Equilibrium Moisture Wt% |  |  | 1.22
| in-Situ BASIS | [5 empty] | AS RECEIVED BASIS
ISOTHERM TEMP oF: |  | 280 |  | Moisture Content %: | 1.22 | ISOTHERM TEMP oC: |  | 138 |  | Moisture Content %: | 1.22
Gas used: |  | Methane |  | Helium Density g/cc | N/A | Gas used: |  | Methane |  | Helium Density g/cc | N/A
Pressure (PSI) |  | Adsorbed Gas (SCF/ton) |  | P/V |  | Pressure (MPa) |  | Adsorbed Gas (cc/g@STP) |  | P/V
71 |  | 2.01 |  | 35.01 |  | 0.486 |  | 0.06 |  | 8.214
138 |  | 3.21 |  | 42.94 |  | 0.949 |  | 0.09 |  | 10.074
292 |  | 5.92 |  | 49.35 |  | 2.013 |  | 0.17 |  | 11.578
467 |  | 8.79 |  | 54.11 |  | 3.279 |  | 0.26 |  | 12.695
766 |  | 11.13 |  | 68.8 |  | 5.281 |  | 0.33 |  | 16.14
996 |  | 13.09 |  | 76.12 |  | 6.867 |  | 0.38 |  | 17.857
1300 |  | 14.87 |  | 87.39 |  | 8.96 |  | 0.44 |  | 20.503
1582 |  | 16.51 |  | 95.79 |  | 10.905 |  | 0.49 |  | 22.473
2255 |  | 17.74 |  | 127.09 |  | 15.545 |  | 0.52 |  | 29.816
2690 |  | 19.2 |  | 140.13 |  | 18.545 |  | 0.56 |  | 32.874
3173 |  | 19.96 |  | 158.98 |  | 21.878 |  | 0.59 |  | 37.296
Saturated Monolayer Volume (SCF/ton): |  |  |  | 25.7 |  | Saturated Monolayer Volume (cc/g @ STP): |  |  |  | 0.75
Langmuir Pressure (PSIA): |  |  |  | 935.6 |  | Langmuir Pressure (MPa): |  |  |  | 6.45
Correlation Coefficient: |  |  |  | 0.9974
b-53-J/94-J-14 Can 1593 | [5 empty] | b-53-J/94-J-14 Can 1593
2129.68 - 2129.98 m |  |  | Formation: | Otter Park |  | 2129.68 - 2129.98 m |  |  | Formation: | Otter Park
Summary of Analyses | [5 empty] | Summary of Analyses
|  |  | In-Situ | [5 empty] | In-Situ
Langmuir Volume (SCF) |  |  | 29 |  |  | Langmuir Volume (cc/g) |  |  | 0.84
Langmuir Pressure (PSIA) |  |  | 848 |  |  | Langmuir Pressure (MPa) |  |  | 5.85
Goodness of Fit Langmuir | [5 empty] | Goodness of Fit Langmuir
Equation R-Squared |  |  | 1 |  |  | Equation R-Squared |  |  | 1
Equilibrium Moisture Wt% |  |  | 1.39 |  |  | Equilibrium Moisture Wt% |  |  | 1.39
| in-Situ BASIS | [5 empty] | AS RECEIVED BASIS
ISOTHERM TEMP oF: |  | 280 |  | Moisture Content %: | 1.39 | ISOTHERM TEMP oC: |  | 138 |  | Moisture Content %: | 1.39
Gas used: |  | Methane |  | Helium Density g/cc | N/A | Gas used: |  | Methane |  | Helium Density g/cc | N/A
Pressure (PSI) |  | Adsorbed Gas (SCF/ton) |  | P/V |  | Pressure (MPa) |  | Adsorbed Gas (cc/g@STP) |  | P/V
50 |  | 1.72 |  | 28.88 |  | 0.343 |  | 0.05 |  | 6.776
94 |  | 2.97 |  | 31.78 |  | 0.651 |  | 0.09 |  | 7.455
319 |  | 8.35 |  | 38.22 |  | 2.2 |  | 0.25 |  | 8.967
626 |  | 11.72 |  | 53.4 |  | 4.314 |  | 0.34 |  | 12.527
963 |  | 14.34 |  | 67.12 |  | 6.636 |  | 0.4 |  | 15.747
1364 |  | 16.96 |  | 80.46 |  | 9.407 |  | 0.5 |  | 18.876
1609 |  | 18.42 |  | 87.36 |  | 11.094 |  | 0.54 |  | 20.496
2190 |  | 20.56 |  | 106.51 |  | 15.1 |  | 0.6 |  | 24.987
2447 |  | 21.26 |  | 115.1 |  | 16.87 |  | 0.62 |  | 27.002
2834 |  | 22.58 |  | 125.52 |  | 19.54 |  | 0.66 |  | 29.447
Saturated Monolayer Volume (SCF/ton): |  |  |  | 28.6 |  | Saturated Monolayer Volume (cc/g @ STP): |  |  |  | 0.84
Langmuir Pressure (PSIA): |  |  |  | 847.9 |  | Langmuir Pressure (MPa): |  |  |  | 5.85
Correlation Coefficient: |  |  |  | 0.9951