## GAS IN PLACE CALC.
Table 7. Average sorbed gas contents and compositions used in resource calculations.
GAS IN PLACE CALCULATIONS FOR SHALE GAS ZONES -PER METER BASIS
Zone # | Formation | Log Depth (m) |  | Zone Thickness | Average Gas Content | Average Gas Content | C1-C4 | Avg. TOC | Density
|  | Top | Bottom | (m) | (scf/ton) | (cc/g) | % | % | (g/cc)
1 | DOIG PHOS | 2023.2 | 2069.9 | 1 | 31.9 | 1 | 99.68 | 3.66 | 2.56
2 | MNTNF | 2069.9 | 2078.8 | 1 | 19 | 0.59 | 99.57 | 2.86 | 2.59
3 | MNTNE | 2078.8 | 2128.1 | 1 | 16.2 | 0.51 | 99.45 | 2.35 | 2.53
4 | MNTND | 2128.1 | 2162.3 | 1 | 19.8 | 0.62 | 99.63 | 2.03 | 2.53
5 | MNTNC | 2162.3 | 2195.9 | 1 | 17.5 | 0.55 | 99.02 | 1.53 | 2.58
6 | MNTNB | 2195.9 | 2212.5 | 1 | 45 | 0.47 | 99.02 | 1.12 | 2.55
Table 8. Shale sorbed gas resources based on data in Table 8 on a per metre basis.
GAS IN PLACE CALCULATIONS FOR SHALE GAS ZONES -PER METER BASIS
Zone # | Formation | Log Depth (m) |  | Zone Thickness | Resources | Resources | Resources Adjusted for
|  | Top | Bottom | (m) | (cc/cm2/m) | (bcf/section/m) | C1-C4 (bcf/sec/m)
1 | DOIG PHOS | 2023.2 | 2069.9 | 1 | 255 | 0.233 | 0.233
2 | MNTNF | 2069.9 | 2078.8 | 1 | 154 | 0.141 | 0.14
3 | MNTNE | 2078.8 | 2128.1 | 1 | 128 | 0.117 | 0.116
4 | MNTND | 2128.1 | 2162.3 | 1 | 156 | 0.143 | 0.142
5 | MNTNC | 2162.3 | 2195.9 | 1 | 141 | 0.129 | 0.128
6 | MNTNB | 2195.9 | 2212.5 | 1 | 120 | 0.11 | 0.109

## METHANE ADSORPTION ISOTHERM
METHANE
DEPTH | SAMPLE | CANISTER | SAMPLE | DATA | ADSORPTION | TOCA | ISOTHERMB
(m) | ID | ID | Type | Vendor | Temp. | Weight | Langmuir | Langmuir
[5 empty] | (oF) | % | Volume | Pressure
[7 empty] | (scf/ton) | (psia) | Formation
2065.5 | - | - | WLC | CLB | 156 | 5.93 | 80.42 | 450.25 | Doig
2085.5 | - | - | WLC | CLB | 156 | 3.09 | 58.96 | 1620.86 | Montney
2169.9 | - | - | WLC | CLB | 156 | 1.47 | 45.58 | 1039.85 | Montney

## TOC PYROLYSIS
Depth (m) |  |  |  | Leco |  | RE |  | Tmax | [5 empty] | S1/TOC
Top | Formation | Sample Type | Sample Prep | TOC | S1 | S2 | S3 | (oC) | ** | RO. % | HI | OI | S2/S3 |  | PI
2031 | Doig Phosphate | Core Chip | EXT | 1.64 | 0.06 | 0.19 | 0.38 | 465 | ** |  | 12 | 23 | 0.5 | 4 | 0.24
2035 | Doig Phosphate | Core Chip | EXT | 1.36 | 0.1 | 0.12 | 1.08 | 407 | ** |  | 9 | 80 | 0.1 | 8 | 0.46
2039.1 | Doig Phosphate | Core Chip | EXT | 1.67 | 0.06 | 0.19 | 0.26 | 468 | ** |  | 11 | 16 | 0.07 | 3 | 0.23
2045 | Doig Phosphate | Core Chip | EXT | 1.25 | 0.06 | 0.07 | 0.15 | 395 | ** |  | 6 | 12 | 0.5 | 5 | 0.47
2049.8 | Doig Phosphate | Core Chip | EXT | 2.51 | 0.12 | 0.53 | 0.42 | 484 |  |  | 21 | 17 | 1.3 | 5 | 0.19
2056.2 | Doig Phosphate | Core Chip | EXT | 1.66 | 0.08 | 0.19 | 0.19 | 464 | ** |  | 11 | 11 | 1 | 5 | 0.31
2059.8 | Doig Phosphate | Core Chip | EXT | 2.01 | 0.06 | 0.51 | 0.14 | 492 |  |  | 25 | 7 | 3.6 | 3 | 0.11
2064.5 | Doig Phosphate | Core Chip | EXT | 7.11 | 0.23 | 2.32 | 0.22 | 488 |  |  | 33 | 3 | 10.5 | 3 | 0.09
2070.5 | Doig Phosphate | Core Chip | EXT | 7.66 | 0.24 | 2.16 | 0.19 | 486 |  |  | 28 | 2 | 11.4 | 3 | 0.1
2073.3 | Doig Phosphate | Core Chip | EXT | 3.71 | 0.12 | 0.91 | 0.48 | 481 |  |  | 25 | 13 | 1.9 | 3 | 0.11
2076.33 | Doig Phosphate | Core Chip | EXT | 4.79 | 0.14 | 1.45 | 1.54 | 481 |  |  | 30 | 33 | 0.9 | 3 | 0.09
2078.4 | Doig Phosphate | Core Chip | EXT | 1.27 | 0.06 | 0.04 | 0.44 | 386 | ** |  | 3 | 35 | 0.1 | 5 | 0.6
2079.4 | Doig Phosphate | Core Chip | EXT | 0.62 | 0.07 | 0.01 | 0.6 | -1 |  |  | 2 | 42 | 0 | 11 | 0.87
2080.65 | Doig Phosphate | Core Chip | EXT | 3.04 | 0.1 | 0.57 | 0.23 | 469 |  |  | 19 | 8 | 2.5 | 3 | 0.15
2083.3 | Doig Phosphate | Core Chip | EXT | 2 | 0.08 | 0.25 | 0.26 | 464 | ** |  | 13 | 13 | 1 | 4 | 0.24
2086.1 | Doig Phosphate | Core Chip | EXT | 1.95 | 0.11 | 0.1 | 0.3 | 403 | ** |  | 5 | 15 | 0.3 | 6 | 0.53
2086.4 | Doig Phosphate | Core Chip | EXT | 0.44 | 0.14 | 0.02 | 0.32 | -1 |  |  | 5 | 73 | 0.1 | 31 | 0.87
2089.1 | Doig Phosphate | Core Chip | EXT | 1.64 | 0.09 | 0.08 | 0.26 | 363 | ** |  | 5 | 16 | 0.3 | 6 | 0.54
2095.4 | Doig Phosphate | Core Chip | EXT | 1.82 | 0.1 | 0.11 | 0.36 | 442 | ** |  | 6 | 20 | 0.3 | 5 | 0.47
2099.55 | Doig Phosphate | Core Chip | EXT | 1.56 | 0.11 | 0.07 | 1.32 | 384 | ** |  | 4 | 85 | 0.1 | 7 | 0.62
2104.95 | Doig Phosphate | Core Chip | EXT | 1.57 | 0.09 | 0.06 | 0.44 | 342 | ** |  | 4 | 28 | 0.1 | 6 | 0.59
2110.4 | Doig Phosphate | Core Chip | EXT | 2.13 | 0.12 | 0.13 | 0.32 | 391 | ** |  | 6 | 15 | 0.4 | 6 | 0.48
2114.35 | Doig Phosphate | Core Chip | EXT | 1.69 | 0.1 | 0.07 | 0.29 | 333 | ** |  | 4 | 17 | 0.2 | 6 | 0.59
2119.8 | Doig Phosphate | Core Chip | EXT | 2.34 | 0.17 | 0.16 | 0.22 | 454 | ** |  | 7 | 9 | 0.7 | 7 | 0.51
2125.5 | Doig Phosphate | Core Chip | EXT | 2.46 | 0.11 | 0.18 | 0.23 | 453 | ** |  | 7 | 9 | 0.8 | 4 | 0.38
2124.7 | Doig Phosphate | Core Chip | EXT | 0.93 | 0.12 | 0.02 | 0.2 | 429 | ** |  | 2 | 22 | 0.1 | 13 | 0.86
2128 | Doig Phosphate | Core Chip | EXT | 3.29 | 0.17 | 0.56 | 1.23 | 463 |  |  | 17 | 37 | 0.5 | 5 | 0.23
2130.5 | Doig Phosphate | Core Chip | EXT | 2.2 | 0.24 | 0.36 | 0.55 | 456 | ** |  | 16 | 25 | 0.7 | 11 | 0.4
2134.4 | Doig Phosphate | Core Chip | EXT | 2.12 | 0.25 | 0.15 | 0.44 | 448 | ** |  | 7 | 21 | 0.3 | 12 | 0.62
2139.9 | Doig Phosphate | Core Chip | EXT | 0.92 | 0.15 | 0.04 | 1.29 | 457 | ** |  | 4 | 140 | 0 | 16 | 0.78
2144.9 | Doig Phosphate | Core Chip | EXT | 1.79 | 0.2 | 0.19 | 0.5 | 460 | ** |  | 11 | 28 | 0.4 | 11 | 0.51
2150.1 | Doig Phosphate | Core Chip | EXT | 1.35 | 0.17 | 0.08 | 0.33 | 389 | ** |  | 6 | 24 | 0.2 | 12 | 0.68
2155.5 | Doig Phosphate | Core Chip | EXT | 1.09 | 0.13 | 0.06 | 0.36 | 389 | ** |  | 6 | 33 | 0.2 | 12 | 0.69
2159.4 | Doig Phosphate | Core Chip | EXT | 1.29 | 0.18 | 0.05 | 0.32 | 314 | ** |  | 4 | 25 | 0.2 | 14 | 0.78
2166.5 | Doig Phosphate | Core Chip | EXT | 2.05 | 0.16 | 0.22 | 0.61 | 391 | ** |  | 11 | 30 | 0.4 | 8 | 0.42
2170.55 | Doig Phosphate | Core Chip | EXT | 1.4 | 0.15 | 0.12 | 0.29 | 395 | ** |  | 9 | 21 | 0.4 | 10 | 0.55
2175.8 | Doig Phosphate | Core Chip | EXT | 1.54 | 0.15 | 0.05 | 0.32 | 309 | ** |  | 3 | 21 | 0.2 | 9 | 0.74
2179.9 | Doig Phosphate | Core Chip | EXT | 0.97 | 0.11 | 0.01 | 0.3 | -1 | ** |  | 1 | 31 | 0 | 11 | 0.92
2184.9 | Doig Phosphate | Core Chip | EXT | 0.53 | 0.1 | 0.01 | 0.33 | -1 |  |  | 2 | 62 | 0 | 19 | 0.91
2190.35 | Doig Phosphate | Core Chip | EXT | 0.82 | 0.15 | 0.01 | 0.32 | -1 |  |  | 1 | 39 | 0 | 19 | 0.94
2194.9 | Doig Phosphate | Core Chip | EXT | 1.47 | 0.06 | 0.05 | 0.3 | 303 | ** |  | 3 | 20 | 0.2 | 4 | 0.54
2197 | Doig Phosphate | Core Chip | EXT | 2.11 | 0.17 | 0.32 | 0.28 | 478 | ** |  | 15 | 13 | 1.1 | 8 | 0.34
2200 | Doig Phosphate | Core Chip | EXT | 0.93 | 0.13 | 0.03 | 0.28 | 306 | ** |  | 3 | 30 | 0.1 | 14 | 0.81
2204.9 | Doig Phosphate | Core Chip | EXT | 1.7 | 0.14 | 0.24 | 0.25 | 468 | ** |  | 14 | 15 | 1 | 8 | 0.37
2209 | Doig Phosphate | Core Chip | EXT | 1.6 | 0.12 | 0.07 | 0.35 | 340 | ** |  | 4 | 22 | 0.2 | 7 | 0.63
2211.5 | Doig Phosphate | Core Chip | EXT | 2.93 | 0.16 | 0.61 | 0.27 | 495 |  |  | 21 | 9 | 2.3 | 5 | 0.21

## XRD ANALYSIS
There are two conflicting XRD Analysis reports in the pdf. Page 302 and 303. | [5 empty] | Added both. The page 302 analysis contains calculated grain density
Both are file# CL-50697 and are dated 05/18/11
Pg 303
Sample Number | Sample Depth (m) | Clays |  |  |  | Carbonates |  |  | Other Minerals | [5 empty] | Totals |  |  | Calculated Grain Density g/cc
|  | Chlorite | Kaolinite | Illite | Mx I/S* | Calcite | Dolomite | Siderite | Quartz | K-spar | Plag. | Pyrite | Apatite | Sphalerite | Clays | Carb. | Other
1-4 XRD | 2030.9 | 1 | Tr | 7 | 1 | 26 | 5 | Tr | 37 | 6 | 2 | 6 | 7 | 0 | 9 | 31 | 60 | 2.74
1-28 XRD | 2036.9 | 1 | Tr | 4 | Tr | 15 | 25 | Tr | 36 | 7 | 6 | 3 | 1 | 0 | 5 | 40 | 55 | 2.7
1-35 XRD | 2038.6 | 1 | Tr | 13 | 1 | 18 | 18 | Tr | 26 | 8 | 7 | 4 | 1 | 0 | 15 | 36 | 49 | 2.68
1-42 XRD | 2040.3 | Tr | Tr | 4 | Tr | 45 | 21 | Tr | 17 | 5 | 2 | 3 | 2 | 0 | 4 | 66 | 30 | 2.74
1-43 XRD | 2040.72 | 1 | Tr | 13 | 1 | 24 | 18 | Tr | 24 | 7 | 4 | 4 | Tr | 0 | 15 | 42 | 43 | 2.66
1-48 XRD | 2041.8 | Tr | Tr | 4 | Tr | 37 | 18 | Tr | 25 | 5 | 5 | 2 | 2 | 0 | 4 | 55 | 41 | 2.69
1-55 XRD | 2043.35 | 1 | Tr | 6 | 1 | 11 | 19 | Tr | 44 | 8 | 6 | 2 | Tr | 0 | 8 | 30 | 62 | 2.67
1-58 XRD | 2044.3 | Tr | Tr | 3 | Tr | 76 | 7 | Tr | 8 | 1 | 2 | 1 | 1 | 0 | 3 | 83 | 14 | 2.7
1-67 XRD | 2046.5 | Tr | Tr | 5 | Tr | 38 | 22 | Tr | 19 | 5 | 5 | 3 | 1 | 0 | 5 | 60 | 35 | 2.71
1-68 XRD | 2046.95 | 1 | Tr | 8 | 1 | 30 | 18 | Tr | 28 | 5 | 3 | 4 | Tr | 0 | 10 | 48 | 42 | 2.71
1-77 XRD | 2049.05 | 1 | Tr | 10 | 1 | 35 | 19 | Tr | 21 | 5 | 3 | 2 | Tr | 0 | 12 | 54 | 34 | 2.67
1-85 XRD | 2051 | 1 | Tr | 20 | 1 | 14 | 16 | Tr | 24 | 8 | 6 | 6 | 1 | 0 | 22 | 30 | 48 | 2.71
1-93 XRD | 2053.1 | 1 | Tr | 14 | 1 | 15 | 11 | Tr | 21 | 10 | 6 | 7 | 10 | 0 | 16 | 26 | 58 | 2.72
1-94 XRD | 2053.35 | 1 | Tr | 14 | 1 | 15 | 11 | Tr | 22 | 9 | 6 | 7 | 9 | 0 | 16 | 26 | 58 | 2.69
1-97 XRD | 2054.2 | Tr | Tr | 4 | Tr | 31 | 37 | Tr | 13 | 3 | 3 | 4 | 2 | 0 | 4 | 68 | 28 | 2.73
1-102 XRD | 2055.45 | 1 | Tr | 9 | 1 | 48 | 10 | Tr | 15 | 3 | 3 | 4 | 2 | 0 | 11 | 58 | 31 | 2.66
1-105 XRD | 2056.1 | 1 | Tr | 5 | Tr | 18 | 23 | Tr | 30 | 7 | 7 | 4 | 3 | 0 | 6 | 41 | 53 | 2.72
1-107 XRD | 2056.7 | Tr | Tr | 2 | Tr | 44 | 19 | Tr | 15 | 1 | 3 | 5 | 10 | 0 | 2 | 63 | 35 | 2.8
1-108 XRD | 2056.93 | 1 | Tr | 8 | 1 | 20 | 35 | Tr | 18 | 5 | 3 | 4 | Tr | 0 | 10 | 55 | 35 | 2.66
1-116 XRD | 2058.8 | Tr | Tr | 4 | Tr | 68 | 8 | Tr | 10 | 2 | 2 | 3 | 1 | 1 | 4 | 76 | 20 | 2.74
1-126 XRD | 2061.3 | 1 | Tr | 9 | 1 | 31 | 18 | Tr | 20 | 6 | 5 | 4 | 1 | 0 | 11 | 49 | 40 | 2.66
1-130 XRD | 2062.4 | 1 | Tr | 8 | 1 | 34 | 14 | Tr | 15 | 6 | 4 | 6 | 5 | 0 | 10 | 48 | 42 | 2.65
1-139 XRD | 2064.5 | Tr | Tr | 5 | Tr | 31 | 7 | Tr | 11 | 4 | 3 | 5 | 27 | 0 | 5 | 38 | 57 | 2.68
1-144 XRD | 2065.75 | 1 | Tr | 7 | 1 | 32 | 12 | Tr | 20 | 5 | 3 | 4 | 10 | 0 | 9 | 44 | 47 | 2.66
1-147 XRD | 2066.7 | Tr | Tr | 5 | Tr | 13 | 21 | Tr | 27 | 10 | 7 | 5 | 9 | 0 | 5 | 34 | 61 | 2.72
1-153 XRD | 2068.2 | 1 | Tr | 9 | 1 | 15 | 28 | Tr | 22 | 8 | 5 | 6 | 1 | 0 | 11 | 43 | 46 | 2.7
1-163 XRD | 2070.5 | 1 | Tr | 7 | 1 | 30 | 10 | Tr | 13 | 5 | 4 | 4 | 21 | 0 | 9 | 40 | 51 | 2.73
1-164 XRD | 2070.9 | Tr | Tr | 1 | Tr | 21 | 1 | Tr | 2 | Tr | 1 | Tr | 69 | 0 | 1 | 22 | 77 | 2.84
1-169 XRD | 2072.12 | 1 | Tr | 10 | 1 | 18 | 7 | Tr | 14 | 5 | 5 | 6 | 25 | 0 | 12 | 25 | 63 | 2.66
1-176 XRD | 2073.9 | 1 | Tr | 11 | 1 | 12 | 23 | Tr | 18 | 10 | 7 | 9 | 5 | 0 | 13 | 35 | 52 | 2.77
1-177 XRD | 2074.1 | 1 | Tr | 8 | 1 | 15 | 10 | Tr | 22 | 8 | 8 | 8 | 15 | 0 | 10 | 25 | 65 | 2.74
1-183 XRD | 2075.5 | Tr | Tr | 5 | Tr | 17 | 32 | Tr | 21 | 5 | 5 | 6 | 5 | 0 | 5 | 49 | 46 | 2.72
1-193 XRD | 2078 | Tr | Tr | 6 | 1 | 21 | 12 | Tr | 34 | 10 | 11 | 2 | 2 | 0 | 7 | 33 | 60 | 2.69
1-195 XRD | 2078.57 | Tr | Tr | 2 | Tr | 9 | 5 | Tr | 17 | 3 | 3 | 3 | 56 | 0 | 2 | 14 | 84 | 2.91
1-198 XRD | 2079.3 | Tr | Tr | 6 | 1 | 17 | 10 | Tr | 31 | 9 | 9 | 3 | 13 | 0 | 7 | 27 | 66 | 2.75
| AVERAGE | 1 | Tr | 7 | 1 | 27 | 16 | Tr | 21 | 6 | 5 | 4 | 9 | Tr | 9 | 43 | 48 | 2.71
Pg 302
Sample Number | Sample Depth (m) | Clays |  |  |  | Carbonates |  |  | Other Minerals | [5 empty] | Totals
|  | Chlorite | Kaolinite | Illite | Mx I/S* | Calcite | Dolomite | Siderite | Quartz | K-spar | Plag. | Pyrite | Apatite | Sphalerite | Clays | Carb. | Other
1-4 XRD | 2030.9 | 1 | Tr | 7 | 1 | 27 | 5 | Tr | 38 | 6 | 2 | 6 | 7 | 0 | 9 | 32 | 59
1-28 XRD | 2036.9 | 1 | Tr | 4 | Tr | 16 | 25 | Tr | 37 | 7 | 6 | 3 | 1 | 0 | 5 | 41 | 54
1-35 XRD | 2038.6 | 1 | Tr | 13 | 1 | 19 | 19 | Tr | 27 | 8 | 7 | 4 | 1 | 0 | 15 | 38 | 47
1-42 XRD | 2040.3 | Tr | Tr | 4 | Tr | 46 | 21 | Tr | 17 | 5 | 2 | 3 | 2 | 0 | 4 | 67 | 29
1-43 XRD | 2040.72 | 1 | Tr | 14 | 1 | 25 | 19 | Tr | 25 | 7 | 4 | 4 | Tr | 0 | 16 | 44 | 40
1-48 XRD | 2041.8 | Tr | Tr | 4 | Tr | 38 | 18 | Tr | 26 | 5 | 5 | 2 | 2 | 0 | 4 | 56 | 40
1-55 XRD | 2043.35 | 1 | Tr | 6 | 1 | 12 | 19 | Tr | 45 | 8 | 6 | 2 | Tr | 0 | 8 | 31 | 61
1-58 XRD | 2044.3 | Tr | Tr | 3 | Tr | 77 | 7 | Tr | 8 | 1 | 2 | 1 | 1 | 0 | 3 | 84 | 13
1-67 XRD | 2046.5 | Tr | Tr | 5 | Tr | 39 | 23 | Tr | 19 | 5 | 5 | 3 | 1 | 0 | 5 | 62 | 33
1-68 XRD | 2046.95 | 1 | Tr | 8 | 1 | 31 | 18 | Tr | 29 | 5 | 3 | 4 | Tr | 0 | 10 | 49 | 41
1-77 XRD | 2049.05 | 1 | Tr | 10 | 1 | 36 | 20 | Tr | 22 | 5 | 3 | 2 | Tr | 0 | 12 | 56 | 32
1-85 XRD | 2051 | 1 | Tr | 21 | 1 | 14 | 17 | Tr | 25 | 8 | 6 | 6 | 1 | 0 | 23 | 31 | 46
1-93 XRD | 2053.1 | 1 | Tr | 15 | 1 | 16 | 11 | Tr | 22 | 11 | 6 | 7 | 10 | 0 | 17 | 27 | 56
1-94 XRD | 2053.35 | 1 | Tr | 15 | 1 | 16 | 12 | Tr | 23 | 9 | 6 | 7 | 10 | 0 | 17 | 28 | 55
1-97 XRD | 2054.2 | Tr | Tr | 4 | Tr | 32 | 38 | Tr | 14 | 3 | 3 | 4 | 2 | 0 | 4 | 70 | 26
1-102 XRD | 2055.45 | 1 | Tr | 9 | 1 | 50 | 11 | Tr | 16 | 3 | 3 | 4 | 2 | 0 | 11 | 61 | 28
1-105 XRD | 2056.1 | 1 | Tr | 5 | Tr | 18 | 24 | Tr | 31 | 7 | 7 | 4 | 3 | 0 | 6 | 42 | 52
1-107 XRD | 2056.7 | Tr | Tr | 2 | Tr | 45 | 19 | Tr | 15 | 1 | 3 | 5 | 10 | 0 | 2 | 64 | 34
1-108 XRD | 2056.93 | 1 | Tr | 9 | 1 | 21 | 37 | Tr | 19 | 5 | 3 | 4 | Tr | 0 | 11 | 58 | 31
1-116 XRD | 2058.8 | Tr | Tr | 4 | Tr | 69 | 8 | Tr | 10 | 2 | 2 | 3 | 1 | 1 | 4 | 77 | 19
1-126 XRD | 2061.3 | 1 | Tr | 10 | 1 | 32 | 19 | Tr | 21 | 6 | 5 | 4 | 1 | 0 | 12 | 51 | 37
1-130 XRD | 2062.4 | 1 | Tr | 9 | 1 | 36 | 15 | Tr | 16 | 6 | 4 | 7 | 5 | 0 | 11 | 51 | 38
1-139 XRD | 2064.5 | Tr | Tr | 5 | Tr | 33 | 8 | Tr | 12 | 5 | 3 | 5 | 29 | 0 | 5 | 41 | 54
1-144 XRD | 2065.75 | 1 | Tr | 8 | 1 | 33 | 13 | Tr | 21 | 5 | 3 | 4 | 11 | 0 | 10 | 46 | 44
1-147 XRD | 2066.7 | Tr | Tr | 5 | Tr | 14 | 22 | Tr | 28 | 10 | 7 | 5 | 9 | 0 | 5 | 36 | 59
1-153 XRD | 2068.2 | 1 | Tr | 10 | 1 | 16 | 29 | Tr | 23 | 8 | 5 | 6 | 1 | 0 | 12 | 45 | 43
1-163 XRD | 2070.5 | 1 | Tr | 7 | 1 | 31 | 11 | Tr | 14 | 5 | 4 | 4 | 22 | 0 | 9 | 42 | 49
1-164 XRD | 2070.9 | Tr | Tr | 1 | Tr | 22 | 1 | Tr | 2 | Tr | 1 | Tr | 73 | 0 | 1 | 23 | 76
1-169 XRD | 2072.12 | 1 | Tr | 11 | 1 | 20 | 8 | Tr | 15 | 5 | 5 | 7 | 27 | 0 | 13 | 28 | 59
1-176 XRD | 2073.9 | 1 | Tr | 12 | 1 | 12 | 24 | Tr | 19 | 10 | 7 | 9 | 5 | 0 | 14 | 36 | 50
1-177 XRD | 2074.1 | 1 | Tr | 9 | 1 | 16 | 10 | Tr | 23 | 8 | 8 | 8 | 16 | 0 | 11 | 26 | 63
1-183 XRD | 2075.5 | Tr | Tr | 5 | Tr | 18 | 34 | Tr | 22 | 5 | 5 | 6 | 5 | 0 | 5 | 52 | 43
1-193 XRD | 2078 | Tr | Tr | 6 | 1 | 21 | 12 | Tr | 35 | 10 | 11 | 2 | 2 | 0 | 7 | 33 | 60
1-195 XRD | 2078.57 | Tr | Tr | 2 | Tr | 9 | 5 | Tr | 18 | 3 | 3 | 3 | 57 | 0 | 2 | 14 | 84
1-198 XRD | 2079.3 | Tr | Tr | 6 | 1 | 17 | 10 | Tr | 32 | 9 | 9 | 3 | 13 | 0 | 7 | 27 | 66
| AVERAGE | 1 | Tr | 8 | Tr | 28 | 17 | Tr | 22 | 6 | 5 | 4 | 9 | Tr | 9 | 45 | 46