## TOC PYROLYSIS
Programmed Pyrolysis Data Summary, Part 1
SAMPLE | MIDPOINT |  | SAMPLE | SAMPLE | TOC |  |  |  | Tmax | ** |  |  | S2/S3 | S1/TOC
ID | DEPTH (m) | FORMATION | TYPE | PREP |  | S1 (mg HC/g) | S2 (mg HC/g) | S3 (mg CO2/g) | (oC) |  | HI | OI | RATIO | *100 | PI
45309-1A | 1995 | Montney Shale | Core | NOPR | 1.03 | 0.2 | 0.13 | 0.18 | 443 | ** | 12.6 | 17.5 | 0.7 | 19.4 | 0.606
45309-2A | 1997 | Montney Shale | Core | NOPR | 0.99 | 0.21 | 0.12 | 0.19 | 443 | ** | 12.1 | 19.2 | 0.6 | 21.2 | 0.636
45309-3A | 2000.9 | Montney Shale | Core | NOPR | 1.12 | 0.26 | 0.17 | 0.19 | 447 | ** | 15.2 | 17 | 0.9 | 23.2 | 0.6
45309-4A | 2004.9 | Montney Shale | Core | NOPR | 1.78 | 0.43 | 0.52 | 0.18 | 462 |  | 29.2 | 10.1 | 2.9 | 24.2 | 0.453
45309-5A | 2006.9 | Montney Shale | Core | NOPR | 0.88 | 0.11 | 0.07 | 0.22 | 449 | ** | 8 | 25.1 | 0.3 | 12.5 | 0.611
45309-6A | 2009.9 | Montney Shale | Core | NOPR | 1.4 | 0.34 | 0.45 | 0.21 | 461 | ** | 30.2 | 14.1 | 2.1 | 22.8 | 0.43
45309-7A | 2013.9 | Montney Shale | Core | NOPR | 1.35 | 0.19 | 0.28 | 0.1 | 455 | ** | 20.7 | 7.4 | 2.8 | 14.1 | 0.404
45309-8A | 2015.9 | Montney Shale | Core | NOPR | 0.98 | 0.08 | 0.18 | 0.12 | 463 | ** | 18.3 | 12.2 | 1.5 | 8.1 | 0.308
45309-9A | 2018.9 | Montney Shale | Core | NOPR | 1.46 | 0.33 | 0.39 | 0.13 | 455 | ** | 26.7 | 8.9 | 3 | 22.6 | 0.458
45309-10A | 2022.9 | Montney Shale | Core | NOPR | 2.44 | 0.42 | 0.8 | 0.13 | 482 |  | 32.8 | 5.3 | 6.2 | 17.2 | 0.344
45309-11A | 2025.9 | Montney Shale | Core | NOPR | 2.77 | 0.42 | 0.369 | 0.18 | 467 |  | 24.9 | 6.5 | 3.8 | 15.2 | 0.378
45309-12A | 2028.9 | Montney Shale | Core | NOPR | 2.35 | 0.38 | 0.93 | 0.2 | 476 |  | 39.6 | 8.5 | 4.7 | 16.2 | 0.29
45309-13A | 2031.9 | Montney Shale | Core | NOPR | 1.5 | 0.25 | 0.3 | 0.18 | 452 | ** | 20 | 12 | 1.7 | 16.7 | 45
45309-14A | 2034.9 | Montney Shale | Core | NOPR | 3.49 | 0.47 | 1.27 | 0.18 | 487 |  | 36.4 | 5.2 | 7.1 | 13.5 | 0.27
45309-15A | 2037.9 | Montney Shale | Core | NOPR | 3.15 | 0.4 | 1.14 | 0.18 | 484 |  | 36.2 | 5.7 | 6.3 | 12.7 | 0.26
45309-16A | 2040.9 | Montney Shale | Core | NOPR | 2.23 | 0.28 | 0.61 | 0.18 | 469 |  | 27.4 | 8.1 | 3.4 | 12.6 | 0.315
45309-17A | 2043.9 | Montney Shale | Core | NOPR | 4.17 | 0.37 | 1.39 | 0.16 | 484 |  | 33.3 | 3.8 | 8.7 | 8.9 | 0.21
45309-18A | 2046.9 | Montney Shale | Core | NOPR | 3.54 | 0.3 | 1 | 0.18 | 476 |  | 28.2 | 5.1 | 5.6 | 8 | 0.231
45309-19A | 2049.9 | Montney Shale | Core | NOPR | 2.18 | 0.13 | 0.33 | 0.2 | 462 | ** | 15.1 | 9.2 | 1.7 | 6 | 0.283
45309-20A | 2052.9 | Montney Shale | Core | NOPR | 2.13 | 0.15 | 0.35 | 0.19 | 459 | ** | 16.4 | 8.9 | 1.8 | 7 | 0.3
45309-21A | 2055.9 | Montney Shale | Core | NOPR | 1.89 | 0.2 | 0.37 | 0.25 | 463 | ** | 19.6 | 13.2 | 1.5 | 10.6 | 0.351
45309-22A | 2058.9 | Montney Shale | Core | NOPR | 3.12 | 0.17 | 0.59 | 0.22 | 477 |  | 18.9 | 7.1 | 2.7 | 5.4 | 0.224
45309-23A | 2061.9 | Montney Shale | Core | NOPR | 1.13 | 0.08 | 0.11 | 0.2 | 453 | ** | 9.7 | 17.7 | 0.5 | 7.1 | 0.421
45309-24A | 2064.9 | Montney Shale | Core | NOPR | 1.34 | 0.26 | 0.23 | 0.25 | 450 | ** | 17.2 | 18.7 | 0.9 | 19.4 | 0.531
45309-25A | 2067.9 | Montney Shale | Core | NOPR | 1.71 | 0.21 | 0.32 | 0.23 | 462 | ** | 18.7 | 16.5 | 1.4 | 12.3 | 0.396
45309-26A | 2070.9 | Montney Shale | Core | NOPR | 1.38 | 0.15 | 0.23 | 0.19 | 465 | ** | 16.7 | 13.8 | 1.2 | 10.9 | 0.39
45309-27A | 2073.9 | Montney Shale | Core | NOPR | 1.58 | 0.17 | 0.33 | 0.2 | 466 | ** | 20.9 | 12.7 | 1.7 | 10.8 | 0.34

## XRD SUMMARY
XRD COMPOSITION DATA SUMMARY
| Formation: | Montney | Montney | Montney | Montney | Montney | Montney | Montney | Montney | Montney
Parameter | Unit | 1-2P | 1-5P | 1-9P | 1-12P | 1-17P | 1-20P | 1-23P | 1-25P | 1-27P
Midpoint Depth | m | 1997.95 | 2006.81 | 2018.85 | 2029.37 | 2044.37 | 2053.77 | 2062.55 | 2068.62 | 2074.63
Rock Composition
Calcite | wt frac | 0.06 | 0.07 | 0.1 | 0.08 | 0.06 | 0.05 | 0.04 | 0.59 | 0.08
Chlorite | wt frac | 0.04 | 0.04 | 0.04 | 0.04 | 0.04 | 0.04 | 0.04 | 0.03 | 0.05
fe-Dolomite | wt frac | 0.07 | 0.08 | 0.08 | 0.18 | 0.09 | 0.07 | 0.16 | 0.08 | 0.12
Illite | wt frac | 0.09 | 0.1 | 0.09 | 0.11 | 0.09 | 0.1 | 0.11 | 0.07 | 0.12
Kaolinite | wt frac | 0.05 | 0.07 | 0.06 | 0.07 | 0.05 | 0.06 | 0.07 | 0.04 | 0.08
K-Feldspar | wt frac | 0.1 | 0.08 | 0.07 | 0.07 | 0.08 | 0.1 | 0.09 | 0.02 | 0.08
Mixed Illite-Smectite | wt frac | 0.01 | 0.01 | 0.01 | 0.01 | 0.01 | 0.01 | 0.01 | 0.01 | 0.1
Plagioclase | wt frac | 0.14 | 0.15 | 0.12 | 0.1 | 0.14 | 0.15 | 0.14 | 0.04 | 0.12
Pyrite | wt frac | 0.03 | 0.04 | 0.03 | 0.04 | 0.08 | 0.03 | 0.04 | 0.02 | 0.05
Quartz | wt frac | 0.41 | 0.36 | 0.4 | 0.3 | 0.36 | 0.39 | 0.3 | 0.1 | 0.29
Computed Properties
Matrix Density | g/cm3 | 2.675 | 2.688 | 2.683 | 2.713 | 2.747 | 2.672 | 2.701 | 2.715 | 2.71
Bound Water Content | vol frac | 0.0102 | 0.0113 | 0.0103 | 0.142 | 0.0104 | 0.0111 | 0.0122 | 0.0084 | 0.0133
Clay Content | wt frac | 0.19 | 0.22 | 0.2 | 0.23 | 0.19 | 0.21 | 0.23 | 0.15 | 0.26
Clay Content | vol frac | 0.1946 | 0.227 | 0.2061 | 0.2401 | 0.1998 | 0.2154 | 0.239 | 0.1562 | 0.2709
Clay Density | g/cm3 | 2.612 | 2.597 | 2.603 | 2.599 | 2.612 | 2.605 | 2.599 | 2.608 | 2.601
Quartz Content | vol frac | 0.4139 | 0.3651 | 0.4049 | 0.3072 | 0.3732 | 0.3932 | 0.3058 | 0.1025 | 0.2966
Carbonate Content | wt frac | 0.13 | 0.15 | 0.18 | 0.26 | 0.15 | 0.12 | 0.2 | 0.67 | 0.2
Carbonate Content | vol frac | 0.1247 | 0.1446 | 0.174 | 0.2509 | 0.1473 | 0.1147 | 0.191 | 0.667 | 0.1937

## METHANE ADSORP.ISOTHERM -1
Parameter | Unit | 45309-5A | 45309-17A | 45309-25A
Sample Parameters
Management Temperature | oC | 76.7 | 77.78 | 78.89
Total Organic Content | wt frac | 0.0144 | 0.0375 | 0.0166
Crushed Density | g/cm3 | 2.611 | 2.662 | 2.683
Langmuir Parameters
Langmuir Storage Capacity, organic fraction | scf/ton | 2680 | 1341.9 | 1793
Langmuir Storage Capacity, in-situ | scf/ton | 38.59 | 50.32 | 29.76
Langmuir Pressure | kPaa | 34595.4 | 4149.34 | 13352.19
Adsorbed Gas Storage Capacity
Reservoir Pressure | psia | 3791.1 | 3860.7 | 3905.9
Reservoir Pressure | kPaa | 26138.5 | 26618.8 | 26930.2
Storage Capacity, organic fraction | scf/ton | 1153.42 | 1160.96 | 1198.67
Storage Capacity, on-situ | scf/ton | 16.61 | 43.54 | 19.9

## METHANE ADSORPTION ISOTHERM -2
PARAMETER | UNIT | VALUE | PARAMETER | UNIT | VALUE | PARAMETER | UNIT | VALUE
SAMPLE PARAMETERS |  |  | SAMPLE PARAMETERS |  |  | SAMPLE PARAMETERS
Top Depth | m | 2006.74 | Top Depth | m | 2044.29 | Top Depth | m | 2068.54
Bottom Depth | n | 2006.87 | Bottom Depth | n | 2044.44 | Bottom Depth | n | 2068.7
Measurement Gas | - | methane | Measurement Gas | - | methane | Measurement Gas | - | methane
Measurement Temperature | oC | 76.7 | Measurement Temperature | oC | 77.78 | Measurement Temperature | oC | 78.89
Total Organic Carbon | wt frac | 0.0144 | Total Organic Carbon | wt frac | 0.0375 | Total Organic Carbon | wt frac | 0.0166
Crushed Density | g/cm3 | 2.644 | Crushed Density | g/cm3 | 2.662 | Crushed Density | g/cm3 | 2.683
Porosity | vol frac | 0.0537 | Porosity | vol frac | 0.03 | Porosity | vol frac | 0.034
Gas Saturation | vol frac | 0.6813 | Gas Saturation | vol frac | 0.6744 | Gas Saturation | vol frac | 0.6416
Quartz Content | wt frac | 0.36 | Quartz Content | wt frac | 0.36 | Quartz Content | wt frac | 0.1
Clay Content | wt frac | 0.22 | Clay Content | wt frac | 0.19 | Clay Content | wt frac | 0.15
Other Content | wt frac | 0.42 | Other Content | wt frac | 0.45 | Other Content | wt frac | 0.75
LANGMUIR PARAMETERS |  |  | LANGMUIR PARAMETERS |  |  | LANGMUIR PARAMETERS
Number of Points | - | 9 | Number of Points | - | 9 | Number of Points | - | 9
Regression Coefficient | - | 0.99553 | Regression Coefficient | - | 0.9955 | Regression Coefficient | - | 0.9972
Langmuir Storage Capacity, Organic Fraction | scf/ton | 2680.03 | Langmuir Storage Capacity, Organic Fraction | scf/ton | 1341.92 | Langmuir Storage Capacity, Organic Fraction | scf/ton | 1.792.98
Langmuir Storage Capacity, In-Situ | scf/ton | 38.59 | Langmuir Storage Capacity, In-Situ | scf/ton | 50.32 | Langmuir Storage Capacity, In-Situ | scf/ton | 29.76
Langmuir Storage Capacity Range, In-Situ | scf/ton | 0.05 | Langmuir Storage Capacity Range, In-Situ | scf/ton | 0.02 | Langmuir Storage Capacity Range, In-Situ | scf/ton | 0.02
Langmuir Pressure | psia | 5017.64 | Langmuir Pressure | psia | 601.81 | Langmuir Pressure | psia | 1936.57
Langmuir Pressure Range | psia | 208.87 | Langmuir Pressure Range | psia | 65.31 | Langmuir Pressure Range | psia | 161.84
Pressure | Storage Capacity, in-situ |  | Pressure | Storage Capacity, in-situ |  | Pressure | Storage Capacity, in-situ
psia | scf/ton |  | psia | scf/ton |  | psia | scf/ton
499.366 | 3.61 |  | 488.776 | 22.42 |  | 496.753 | 6.607
998.543 | 6.398 |  | 986.234 | 30.651 |  | 991.429 | 9.807
1501.775 | 8.857 |  | 1487.552 | 35.476 |  | 1491.552 | 12.938
2005.134 | 10.939 |  | 1985.854 | 38.662 |  | 1987.412 | 14.741
2477.44 | 12.469 |  | 2481.392 | 40.914 |  | 2488.985 | 16.419
2964.573 | 14.049 |  | 2977.126 | 42.578 |  | 2984.78 | 17.873
3464.105 | 15.982 |  | 3471.226 | 43.503 |  | 3482.644 | 18.885
3960.646 | 16.951 |  | 3970.724 | 43.302 |  | 3988.391 | 20.379
4458.528 | 18.469 |  | 4465.775 | 43.897 |  | 4488.508 | 21.063