## XRD
Well: | a-21-J/94-G-9
SAMPLE # | INTERVAL | QUARTZ | FELDSPAR | CALCITE | DOLOMITE | SIDERITE | PYRITE | ILLITE | CLAY FRACTION | Formation
1 | 1033 | 0.56 | 0.04 | 0.36 | 0.01 |  |  | 0.02 | 100% Illite | Artex
2 | 1038 | 0.51 | <1% | 0.45 | 0.03 |  |  | 0.01 | 100% Illite possible | Artex
montmorillonite -
very low if present
3 | 1043 | 0.955 | 0.005 | Trace | 0.02 | Trace | 0.005 | 0.01 | 100% Illite | Halfway
4 | 1048 | 0.9 | 0.01 | Trace | 0.06 | Trace | 0.02 | 0.01 | 100 % Illite | Halfway
5 | 1053 | 0.19 | 0.02 | 0.58 | 0.2 | Trace | <1.0% |  | Possible Trace Illite | Halfway
S.E.M.
Some of the whitish material was removed from Sample # 3 and run on the Scanning Electron Microscope
The mineral was identified as Sericite, an alteration of Feldspar.
An X-ray Diffraction of the mineral yielded the following results
| Aluminum |  | 7.5%
| Silica |  | 75.5%
| Potassium |  | 7.5%
| Sulfur |  | 5.7%
| Iron |  | 1.9%
| Barium |  | Trace
| Calcium |  | 1.9%