## METHANE ADSORPTION ISOTHERM
Summary of Analyses
In-Situ
Langmuir Volume (SCF) |  | 33
Langmuir Pressure (PSIA) |  | 4653
Goodness of Fit Langmuir
Equation R-Squared |  | 0.08
Equilibrium Moisture Wt% |  | 1.3
ISOTHERM TEMP oF: | 170.6 |  | Moisture Content %: | 1.3
Gas used: | Methane |  | Helium Density g/cc | 2.643
Pressure (PSI) | Adsorbed Gas (SCF/ton) |  | P/V
76 | 1.21 |  | 62.51
140 | 1.96 |  | 71.01
302 | 2.64 |  | 114.02
501 | 2.72 |  | 184.25
799 | 2.37 |  | 337.19
949 | 3.97 |  | 239
1431 | 5.78 |  | 247.8
1585 | 10.5 |  | 150.9
2045 | 13.78 |  | 148.4
2353 | 13.95 |  | 168.66
Saturated Monolayer Volume (SCF/ton): |  |  | 32.9
Langmuir Pressure (PSIA): |  |  | 4653.3
Correlation Coefficient: |  |  | 0.0837

## ROCK-EVAL PYROLYSIS
SAMPLE ID | ZONE | DEPTH (m) | Tmax | S1 | S2 | S3 | PI | S2/S3 | PC (%) | TOC (%) | HI | OI
10-4-79-A1 | Doig Siltstone | 2353.1 | *** | 0.05 | 0 | 0.87 | 1 | 0 | 0 | 1.03 | 0 | 84
10-4-79-A2 | Doig Siltstone | 2355.18 | *** | 0.02 | 0 | 0.37 | 1 | 0 | 0 | 1.08 | 0 | 34
10-4-79-A3 | Doig Siltstone | 2357.02 | 300 | 0.08 | 0.03 | 0.37 | 0.8 | 0.08 | 0 | 0.5 | 6 | 74
10-4-79-A4 | Doig Siltstone | 2359.23 | *** | 0.02 | 0 | 0.74 | 1 | 0 | 0 | 0.47 | 0 | 157
10-4-79-A5 | Doig Siltstone | 2361.08 | 300 | 0.05 | 0.04 | 0.54 | 0.62 | 0.07 | 0 | 1.43 | 2 | 37
10-4-79-A6 | Doig Siltstone | 2362.95 | 324 | 0.05 | 1 | 0.36 | 0.83 | 0.02 | 0 | 0.99 | 1 | 36
10-4-79-A7 | Doig Siltstone | 2365.28 | *** | 0.04 | 0 | 0.43 | 1 | 0 | 0 | 0.77 | 0 | 55
10-4-79-A8 | Doig Siltstone | 2367.37 | *** | 0.07 | 0 | 0.4 | 1 | 0 | 0 | 0.58 | 0 | 68
10-4-79-A9 | Doig Siltstone | 2369.16 | *** | 0.06 | 0 | 0.41 | 1 | 0 | 0 | 0.51 | 0 | 80

## XRD MINERALOGY
Duvernay Ground Birch 10-4-79-19W6
| DEPTH (m) |  |  | FELDSPAR |  |  |  |  | CARBONATE | FLUOR -
SAMPLE | Top | Bottom | QUARTZ | ALBITE | ORTHOCLASE | PYRITE | Illite | DOLOMITE | CALCITE | APATITE
DGBA1 | 2353 | 2353.1 | 24.16 | 3.5 | 5.64 | 0.72 | 1.43 | 52.85 | 3.69 | 8.01
DGBA2 | 2355.07 | 2355.18 | 35.35 | 4.17 | 16.92 | 2.48 | 5.89 | 19.8 | 8.06 | 7.33
DGBA3 | 2356.92 | 2357.02 | 29.31 | 3.16 | 8.94 | 0.85 | 1.89 | 29.15 | 22.12 | 4.6
DGBA4 | 2359.13 | 2359.23 | 26.61 | 5.03 | 8.63 | 1.14 | 1.71 | 23.73 | 30.95 | 2.21
DGBA5 | 2361 | 2361.08 | 27.09 | 4.58 | 14.83 | 2.35 | 4.78 | 18.01 | 25.69 | 2.68
DGBA6 | 2362.85 | 2362.95 | 28.87 | 3.33 | 12.94 | 2.07 | 3.87 | 19.73 | 27.27 | 1.92
DGBA7 | 2367.17 | 2365.28 | 42.77 | 3.31 | 5.93 | 0.73 | 0.67 | 11.19 | 27.88 | 7.51
DGBA8 | 2367.24 | 2367.37 | 51.71 | 5.06 | 7.76 | 0.64 | 1.06 | 23.99 | 5.74 | 4.04
DGBA9 | 2369.06 | 2369.16 | 51.47 | 7.49 | 10 | 0.7 | 0.7 | 22.27 | 3.89 | 3.48

## GAS IN PLACE CALC.
GAS IN PLACE CALCULATIONS FORSHALEGAS ZONES -per metre basis
Zone # | Formation | Core Interval Depth (m) |  | Sorbed Gas Capacity | Sorbed Gas Capacity | C1-C4 | Avg. TOC | Density
|  | Top | Bottom | (scf/ton) | (cc/g) | % | % | (g/cc)
1 | Doig Siltstone | 2353 | 2371 | 20 | 0.62 | 100 | 0.82 | 2.643
Zone # | Formation | Log Depth (m) |  | Resources | Resources | Resources Adjusted for C1-C4
|  | Top | Bottom | (cc/cm2 | (bcf/section) | (bcf/sec)
1 | Doig Siltstone | 2353 | 2371 | 165 | 0.151 | 0.151

## ADSORPTION ISOTHERMS
2353-2363m (composite) |  |  |  |  | 2353-2363m (composite)
GAS ADSORPTION ISOTHERM SI UNITS |  |  |  |  | GAS ADSORPTION ISOTHERM IMPERIAL UNITS
AS RECEIVED BASIS |  |  |  |  | In-Situ BASIS
|  | Moisture Content (EQ) % |  | 1.3 |  |  | Moisture Content (EQ) % |  | 1.3
Isotherm Temperature °: | 77 |  |  |  | Isotherm Temperature °: | 170.6
Gas Used: | Methane | Helium Density g/cc |  | 2.643 | Gas Used: | Methane | Helium Density g/cc |  | 2.643
PRESSURE (Mpa) | ASDSORBED GAS |  | P/V |  | PRESSURE (PSI) | ASDSORBED GAS |  | P/V
| (cc/g @STP) |  |  |  |  | (SCF/ton)
0.522 | 0.04 |  | 14.664 |  | 76 | 1.21 |  | 62.51
0.962 | 0.06 |  | 16.659 |  | 140 | 1.96 |  | 71.01
2.079 | 0.08 |  | 26.749 |  | 302 | 2.64 |  | 114.02
3.454 | 0.08 |  | 43.226 |  | 501 | 2.72 |  | 184.25
5.508 | 0.07 |  | 79.105 |  | 799 | 2.37 |  | 337.19
6.54 | 0.12 |  | 56.07 |  | 949 | 3.97 |  | 239
9.869 | 0.17 |  | 58.134 |  | 1431 | 5.78 |  | 247.8
10.926 | 0.31 |  | 35.401 |  | 1585 | 10.5 |  | 150.9
14.1 | 0.4 |  | 34.815 |  | 2045 | 13.78 |  | 148.4
16.22 | 0.41 |  | 39.568 |  | 2353 | 13.95 |  | 168.66
Saturated Monolayer Volume (cc/g @ STP): |  | 0.97 |  |  | Saturated Monolayer Volume (SCF/ton): |  | 32.9
Langmuir Pressure (MPa): |  | 32.08 |  |  | Langmuir Pressure (PSIA): |  | 4653.3
[5 empty] | Correlation Coefficient: |  | 0.0837