## TRIAXIAL TEST RESULTS SUMMARY
Triaxial Compressive Strength
Cluster No. | Cluster Color | Averaged MD Depth (m) | Bulk Density (g/cm^3) | Effective Confining Stress (psi) | Peak Strength - V (psi) | Peak Strength - H (psi) | Young's Modulus - V (psi) | Young's Modulus - H (psi) | Poisson Ratio - V | Poisson Ratio - H
287-4 | Yellow | 2972.33 | 2.446 | 3821 | 38972 | 38233 | 3.004E+.06 | 4.189E+.06 | 0.204 | 0.213
287-3 | Green | 2985.28 | 2.526 | 3819 | 47760 | 51816 | 6.336E+.06 | 8.317E+.06 | 0.232 | 0.195
287-2 | Light Blue | 3013.57 | 2.579 | 3856 | 37434 | 55736 | 4.068E+.06 | 8.275E+.06 | 0.217 | 0.233
287-7 | Black | 3039.91 | 2.536 | 3888 | 28787 | 52369 | 5.600E+.06 | 6.715E+.06 | 0.219 | 0.104
287-5 | Red | 3054.81 | 2.552 | 3910 | 40994 | n/a | 3.968E+.06 | n/a | 0.151 | 0.128
287-3 | Green | 3062.58 | 2.423 | 3916 | n/a | 31667 | n/a | 5.027E+.06 | n/a | 0.266
287-4 | Yellow | 3071.86 | 2.52 | 3930 | 38615 | 38912 | 2.905E+.06 | 5.573E+.06 | 0.187 | 0.185
287-5 | Red | 3075.19 | 2.655 | 3935 | 36871 | 27561 | 4.434E+.06 | 6.056E+.06 | 0.281 | 0.208
287-1 | Dark Blue | 3086.19 | 2.701 | 3949 | 35460 | 32762 | 5.113E+.06 | 6.465E+.06 | 0.188 | 0.178

## XRD - WHOLE ROCK
Petrologic Evaluation of Sidewall Core Samples
[11 empty] | WHOLE ROCK MINERALOGY | [17 empty] | CLAY MINERALOGY
[19 empty] | Relative Clay Abundance in Bulk Sample | [8 empty] | Relative Clay Abundance (<4 Microns)
SAMPL ID | DEPTH (M) | QUARTZ | K-FELDSPAR | PLAGIOCLASE | CALCITE | SIDERITE | ANKERITE/FE-DOLOMITE | DOLOMITE | PYRITE | FLUORAPATITE | BARITE | TOTAL NON-CLAY | ILLITE-SMECTITE (I/S) | ILLITE+MICA | KAOLINITE | CHLORITE | TOTAL CLAY | GRAND TOTAL | SAMPLED | DEPTH (m) | % I/S EXPANDABILITY | ILLITE/SMECTITE (I/S) | ILLIATE + MICA | KAOLINITE | CHLORITE | TOTAL | TOTAL EXPANDABLE CLAY | SAMPLED | DEPTH (m) | % I/S EXPANDABILITY | ILLITE/SMECTITE (I/S) | ILLITE | KAOLINITE | CHLORITE | TOTAL CLAY
1 | 2955.8 | 37 | 6 | 8 | 1 | 0 | 3 | 13 | 9 | 0 | 1 | 76 | 7 | 17 | 0 | 0 | 24 | 100 | 1 | 2955.8 | 5-10 | 29 | 70 | 0 | 1 | 100 | 1 | 1 | 2955.8 | 5-10 | 31 | 69 | 0 | 0 | 100
2 | 2957 | 47 | 4 | 5 | 1 | 0 | 2 | 0 | 9 | 0 | 1 | 69 | 11 | 20 | 0 | 0 | 31 | 100 | 2 | 2957 | 5-10 | 35 | 65 | 0 | 0 | 100 | 1 | 2 | 2957 | 5-10 | 28 | 70 | 2 | 0 | 100
3 | 2967.1 | 85 | 4 | 1 | 0 | 0 | 0 | 1 | 1 | 0 | 1 | 93 | 3 | 4 | 0 | 0 | 7 | 100 | 3 | 2967.1 | 5 | 44 | 53 | 3 | 0 | 100 | 0 | 3 | 2967.1 | 5-10 | 37 | 63 | 0 | 0 | 100
4 | 2968.5 | 76 | 6 | 2 | 0 | 0 | 1 | 0 | 2 | 0 | 0 | 88 | 5 | 7 | 0 | 0 | 12 | 100 | 4 | 2968.5 | 5-10 | 43 | 56 | 0 | 1 | 100 | tr | 4 | 2968.5 | 5-10 | 36 | 63 | 0 | 1 | 100
5 | 2969.7 | 77 | 5 | 3 | 0 | 0 | 0 | 2 | 2 | 0 | 0 | 89 | 3 | 9 | 0 | 0 | 11 | 100 | 5 | 2969.7 | 5 | 24 | 76 | 0 | 0 | 100 | 0 | 5 | 2969.7 | 5 | 30 | 70 | 0 | 0 | 100
6 | 2970.6 | 74 | 6 | 2 | 0 | 0 | 1 | 0 | 3 | 0 | 0 | 87 | 5 | 7 | 0 | 0 | 13 | 100 | 6 | 2970.6 | 5 | 41 | 57 | 2 | 0 | 100 | 0 | 6 | 2970.6 | 5 | 36 | 62 | 1 | 1 | 100
7 | 2972 | 77 | 5 | 3 | 0 | 0 | 0 | 1 | 3 | 0 | 0 | 90 | 5 | 6 | 0 | 0 | 11 | 100 | 7 | 2972 | 5 | 42 | 55 | 0 | 3 | 100 | 0 | 7 | 2972 | 5 | 50 | 50 | 0 | 0 | 100
8 | 2973 | 70 | 7 | 5 | 0 | 0 | 0 | 1 | 3 | 0 | 0 | 86 | 4 | 10 | 0 | 0 | 14 | 100 | 8 | 2973 | 5 | 30 | 70 | 0 | 0 | 100 | 0 | 8 | 2973 | 5 | 34 | 66 | 0 | 0 | 100
9 | 2974.1 | 34 | 8 | 9 | 0 | 0 | 0 | 31 | 4 | 0 | 0 | 86 | 3 | 11 | 0 | 0 | 14 | 100 | 9 | 2974.1 | 5 | 23 | 77 | 0 | 0 | 100 | 0 | 9 | 2974.1 | 5 | 28 | 72 | 0 | 0 | 100
10 | 2975 | 73 | 5 | 5 | 0 | 0 | 0 | 1 | 3 | 0 | 0 | 88 | 6 | 6 | 0 | 0 | 12 | 100 | 10 | 2975 | 5 | 49 | 51 | 0 | 0 | 100 | 0 | 10 | 2975 | 5 | 32 | 68 | 0 | 0 | 100
11 | 2975.4 | 77 | 5 | 4 | 0 | 0 | 0 | 2 | 2 | 0 | 0 | 91 | 3 | 6 | 0 | 0 | 9 | 100 | 11 | 2975.4 | 5 | 35 | 65 | 0 | 0 | 100 | 0 | 11 | 2975.4 | 5 | 40 | 60 | 0 | 0 | 100
12 | 2978.2 | 75 | 4 | 5 | 0 | 0 | 1 | 0 | 2 | 0 | 0 | 87 | 4 | 9 | 0 | 0 | 13 | 100 | 12 | 2978.2 | 5-10 | 30 | 69 | 0 | 1 | 100 | 0 | 12 | 2978.2 | 5-10 | 33 | 67 | 0 | 0 | 100
13 | 2982.1 | 76 | 5 | 4 | 0 | 0 | 0 | 1 | 2 | 0 | 0 | 88 | 5 | 7 | 0 | 0 | 12 | 100 | 13 | 2982.1 | 5-10 | 40 | 59 | 0 | 2 | 100 | 1 | 13 | 2982.1 | 5-10 | 29 | 71 | 0 | 0 | 100
4 | 30004 | 52 | 6 | 6 | 1 | 0 | 0 | 2 | 5 | 0 | 0 | 71 | 8 | 21 | 0 | 0 | 29 | 100 | 4 | 30004 |  | 28 | 72 | 0 | 0 | 100 | 0 | 4 | 30004 |  | 0 | 99 | 0 | 1 | 100
15 | 30000 | 62 | 7 | 5 | 0 | 0 | 0 | 2 | 3 | 0 | 0 | 79 | 7 | 14 | 0 | 0 | 21 | 100 | 15 | 30000 | 5-10 | 33 | 67 | 0 | 0 | 100 | 1 | 15 | 30000 | 5-10 | 30 | 70 | 0 | 0 | 100
16 | 3010.4 | 62 | 4 | 7 | 0 | 0 | 0 | 2 | 5 | 0 | 0 | 80 | 6 | 14 | 0 | 0 | 20 | 100 | 16 | 3010.4 | 5-10 | 31 | 68 | 0 | 1 | 100 | 1 | 16 | 3010.4 | 5-10 | 27 | 73 | 0 | 0 | 100
17 | 3011.7 | 43 | 6 | 5 | 1 | 0 | 0 | 2 | 12 | 0 | 1 | 69 | 10 | 21 | 0 | 0 | 32 | 100 | 17 | 3011.7 | 5-10 | 33 | 67 | 0 | 0 | 100 | 1 | 17 | 3011.7 | 5-10 | 38 | 62 | 0 | 0 | 100
18 | 3013.8 | 45 | 5 | 6 | 1 | 0 | 1 | 1 | 7 | 0 | 0 | 66 | 16 | 19 | 0 | 0 | 35 | 100 | 18 | 3013.8 | 5-10 | 45 | 55 | 0 | 0 | 100 | 2 | 18 | 3013.8 | 5-10 | 25 | 75 | 0 | 0 | 100
19 | 3015.5 | 59 | 6 | 4 | 0 | 0 | 0 | 2 | 3 | 0 | 1 | 75 | 9 | 16 | 0 | 0 | 25 | 100 | 19 | 3015.5 | 5-10 | 36 | 64 | 0 | 0 | 100 | 1 | 19 | 3015.5 | 5-10 | 32 | 68 | 0 | 0 | 100
20 | 3016.8 | 27 | 2 | 3 | 1 | 0 | 8 | 33 | 3 | 0 | 0 | 79 | 8 | 14 | 0 | 0 | 21 | 100 | 20 | 3016.8 |  | 36 | 64 | 0 | 0 | 100 | 0 | 20 | 3016.8 |  | 0 | 100 | 0 | 0 | 100
21 | 3019 | 49 | 3 | 5 | 2 | 0 | 0 | 3 | 5 | 0 | 0 | 68 | 12 | 20 | 0 | 0 | 32 | 100 | 21 | 3019 | 5-10 | 38 | 62 | 0 | 0 | 100 | 1 | 21 | 3019 | 5-10 | 27 | 73 | 0 | 0 | 100
22 | 3021 | 36 | 9 | 5 | 2 | 0 | 0 | 3 | 9 | 0 | 0 | 62 | 10 | 27 | 0 | 0 | 38 | 100 | 22 | 3021 | 5-10 | 27 | 73 | 0 | 0 | 100 | 1 | 22 | 3021 | 5-10 | 24 | 76 | 0 | 0 | 100
23 | 3023 | 37 | 3 | 5 | 1 | 0 | 8 | 9 | 4 | 0 | 1 | 68 | 12 | 21 | 0 | 0 | 32 | 100 | 23 | 3023 | 5-10 | 36 | 64 | 0 | 0 | 100 | 1 | 23 | 3023 | 5-10 | 40 | 60 | 0 | 0 | 100
24 | 3024.8 | 31 | 3 | 6 | 1 | 0 | 9 | 22 | 6 | 0 | 1 | 79 | 7 | 14 | 0 | 0 | 21 | 100 | 24 | 3024.8 | 5-10 | 32 | 66 | 1 | 0 | 100 | 1 | 24 | 3024.8 | 5-10 | 39 | 61 | 0 | 0 | 100
25 | 3027 | 26 | 0 | 5 | 1 | 0 | 0 | 15 | 42 | 0 | 0 | 88 | 2 | 11 | 0 | 0 | 12 | 100 | 25 | 3027 |  | 15 | 85 | 0 | 0 | 100 | 0 | 25 | 3027 |  | 0 | 100 | 0 | 0 | 100
26 | 3028.6 | 42 | 4 | 6 | 2 | 0 | 5 | 17 | 7 | 0 | 0 | 83 | 5 | 12 | 0 | 0 | 17 | 100 | 26 | 3028.6 | 5-10 | 27 | 73 | 0 | 0 | 100 | 1 | 26 | 3028.6 | 5-10 | 30 | 70 | 0 | 0 | 100
27 | 3029.5 | 58 | 5 | 7 | 6 | 0 | 3 | 1 | 3 | 0 | 0 | 82 | 5 | 13 | 0 | 0 | 18 | 100 | 27 | 3029.5 | 5-10 | 28 | 72 | 0 | 0 | 100 | 1 | 27 | 3029.5 | 5-10 | 39 | 61 | 0 | 0 | 100
28 | 3030.5 | 70 | 5 | 4 | 6 | 0 | 0 | 2 | 2 | 0 | 1 | 89 | 4 | 7 | 0 | 0 | 11 | 100 | 28 | 3030.5 | 5-10 | 39 | 61 | 0 | 0 | 100 | 0 | 28 | 3030.5 | 5-10 | 34 | 66 | 0 | 0 | 100
29 | 3033.3 | 42 | 10 | 9 | 4 | 0 | 0 | 3 | 6 | 0 | 0 | 75 | 9 | 16 | 0 | 0 | 25 | 100 | 29 | 3033.3 | 5-10 | 36 | 64 | 0 | 0 | 100 | 1 | 29 | 3033.3 | 5-10 | 33 | 67 | 0 | 0 | 100
30 | 3035.8 | 37 | 3 | 7 | 1 | 0 | 3 | 0 | 5 | 0 | 1 | 57 | 14 | 30 | 0 | 0 | 43 | 100 | 30 | 3035.8 | 5-10 | 31 | 69 | 0 | 0 | 100 | 1 | 30 | 3035.8 | 5-10 | 23 | 77 | 0 | 0 | 100
[11 empty] | WHOLE ROCK MINERALOGY | [17 empty] | CLAY MINERALOGY
[19 empty] | Relative Clay Abundance in Bulk Sample | [8 empty] | Relative Clay Abundance (<4 Microns)
SAMPLED | DEPTH (M) | QUARTZ | K-FELDSPAR | PLAGIOCLASE | CALCITE | SIDERITE | ANKERITE/FE-DOLOMITE | DOLOMITE | PYRITE | FLUORAPATITE | BARITE | TOTAL NON-CLAY | ILLITE-SMECTITE (I/S) | ILLITE+MICA | KAOLINITE | CHLORITE | TOTAL CLAY | GRAND TOTAL | SAMPLED | DEPTH (m) | % I/S EXPANDABILITY | ILLITE/SMECTITE (I/S) | ILLIATE + MICA | KAOLINITE | CHLORITE | TOTAL | TOTAL EXPANDABLE CLAY | SAMPLED | DEPTH (m) | % I/S EXPANDABILITY | ILLITE/SMECTITE (I/S) | ILLITE | KAOLINITE | CHLORITE | TOTAL CLAY
31 | 3038 | 29 | 0 | 9 | 7 | 0 | 0 | 26 | 7 | 0 | 0 | 77 | 7 | 16 | 0 | 0 | 23 | 100 | 31 | 3038 | 5-10 | 30 | 70 | 0 | 0 | 100 | 1 | 31 | 3038 | 5-10 | 24 | 76 | 0 | 0 | 100
32 | 3039 | 36 | 4 | 6 | 2 | 0 | 0 | 2 | 9 | 0 | 1 | 59 | 16 | 25 | 0 | 0 | 41 | 100 | 32 | 3039 |  | 38 | 62 | 0 | 0 | 100 | 0 | 32 | 3039 |  | 0 | 100 | 0 | 0 | 100
33 | 3040.5 | 70 | 6 | 4 | 5 | 0 | 0 | 5 | 2 | 0 | 0 | 92 | 4 | 5 | 0 | 0 | 8 | 100 | 33 | 3040.5 |  | 46 | 54 | 0 | 0 | 100 | 0 | 33 | 3040.5 |  | 0 | 100 | 0 | 0 | 100
34 | 3041.4 | 65 | 9 | 4 | 3 | 0 | 0 | 1 | 4 | 0 | 0 | 88 | 3 | 9 | 0 | 0 | 12 | 100 | 34 | 3041.4 |  | 25 | 75 | 0 | 0 | 100 | 0 | 34 | 3041.4 |  | 0 | 100 | 0 | 0 | 100
35 | 3042.6 | 40 | 3 | 7 | 31 | 0 | 0 | 2 | 2 | 0 | 0 | 85 | 5 | 10 | 0 | 0 | 15 | 100 | 35 | 3042.6 | 5 | 33 | 67 | 0 | 0 | 100 | 0 | 35 | 3042.6 | 5 | 29 | 71 | 0 | 0 | 100
36 | 3046 | 70 | 6 | 4 | 4 | 0 | 0 | 3 | 2 | 0 | 0 | 88 | 5 | 7 | 0 | 0 | 12 | 100 | 36 | 3046 | 5-10 | 41 | 59 | 0 | 0 | 100 | 1 | 36 | 3046 | 5-10 | 32 | 68 | 0 | 0 | 100
37 | 3048.2 | 48 | 4 | 9 | 16 | 0 | 0 | 6 | 3 | 0 | 0 | 87 | 4 | 10 | 0 | 0 | 14 | 100 | 37 | 3048.2 | 5-10 | 28 | 72 | 0 | 0 | 100 | 0 | 37 | 3048.2 | 5-10 | 27 | 73 | 0 | 0 | 100
38 | 3049.9 | 20 | 3 | 4 | 34 | 0 | 0 | 33 | 1 | 0 | 0 | 96 | 1 | 4 | 0 | 0 | 4 | 100 | 38 | 3049.9 |  | 14 | 86 | 0 | 0 | 100 | 0 | 38 | 3049.9 |  | 0 | 100 | 0 | 0 | 100
38 | 3052.5 | 6 | 0 | 4 | 88 | 0 | 0 | 1 | 1 | 0 | 0 | 100 | 0 | 0 | 0 | 0 | 0 | 100 | 38 | 3052.5 |  | 0 | 0 | 0 | 0 | 0 | 0 | 38 | 3052.5 |  | 0 | 0 | 0 | 0 | 100
40 | 3054 | 58 | 7 | 6 | 10 | 0 | 0 | 2 | 3 | 0 | 0 | 88 | 0 | 8 | 0 | 0 | 8 | 100 | 40 | 3054 | 5-10 | 0 | 100 | 0 | 0 | 100 | 0 | 40 | 3054 | 5-10 | 39 | 61 | 0 | 0 | 100
41 | 3055.5 | 58 | 7 | 5 | 11 | 0 | 0 | 2 | 4 | 0 | 0 | 85 | 5 | 10 | 0 | 0 | 14 | 100 | 41 | 3055.5 | 5-10 | 33 | 67 | 0 | 0 | 100 | 1 | 41 | 3055.5 | 5-10 | 34 | 66 | 0 | 0 | 100
42 | 3057.7 | 50 | 5 | 3 | 6 | 0 | 1 | 0 | 5 | 0 | 1 | 72 | 13 | 15 | 0 | 0 | 28 | 100 | 42 | 3057.7 | 5-10 | 46 | 54 | 0 | 0 | 100 | 1 | 42 | 3057.7 | 5-10 | 43 | 57 | 0 | 0 | 100
43 | 3060.1 | 46 | 6 | 8 | 11 | 0 | 0 | 2 | 6 | 0 | 0 | 78 | 7 | 15 | 0 | 0 | 22 | 100 | 43 | 3060.1 | 5-10 | 33 | 67 | 0 | 0 | 100 | 1 | 43 | 3060.1 | 5-10 | 37 | 63 | 0 | 0 | 100
44 | 3063.2 | 61 | 5 | 4 | 19 | 0 | 0 | 1 | 2 | 0 | 0 | 91 | 3 | 7 | 0 | 0 | 9 | 100 | 44 | 3063.2 | 5-10 | 29 | 71 | 0 | 0 | 100 | 0 | 44 | 3063.2 | 5-10 | 41 | 59 | 0 | 0 | 100
45 | 3065.6 | 50 | 7 | 7 | 13 | 0 | 0 | 2 | 5 | 0 | 0 | 87 | 4 | 11 | 0 | 0 | 16 | 100 | 45 | 3065.6 | 5 | 28 | 72 | 0 | 0 | 100 | 0 | 45 | 3065.6 | 5 | 32 | 68 | 0 | 0 | 100
46 | 3066.3 | 17 | 0 | 1 | 78 | 0 | 1 | 0 | 0 | 0 | 0 | 98 | 2 | 0 | 0 | 0 | 2 | 100 | 46 | 3066.3 |  | 100 | 0 | 0 | 0 | 100 | 0 | 46 | 3066.3 |  | 0 | 100 | 0 | 0 | 100
47 | 3067.5 | 66 | 9 | 3 | 14 | 0 | 0 | 0 | 2 | 0 | 0 | 94 | 2 | 4 | 0 | 0 | 6 | 100 | 47 | 3067.5 | 5 | 33 | 67 | 0 | 0 | 100 | 0 | 47 | 3067.5 | 5 | 34 | 66 | 0 | 0 | 100
48 | 3069.5 | 72 | 7 | 2 | 10 | 0 | 0 | 1 | 2 | 0 | 0 | 94 | 2 | 5 | 0 | 0 | 6 | 100 | 48 | 3069.5 | 5 | 23 | 77 | 0 | 0 | 100 | 0 | 48 | 3069.5 | 5 | 26 | 74 | 0 | 0 | 100
49 | 3072 | 46 | 3 | 6 | 16 | 0 | 0 | 2 | 4 | 0 | 0 | 77 | 8 | 15 | 0 | 0 | 23 | 100 | 49 | 3072 | 5 | 35 | 65 | 0 | 0 | 100 | 0 | 49 | 3072 | 5 | 30 | 70 | 0 | 0 | 100
50 | 3073 | 2 | 0 | 0 | 98 | 0 | 0 | 0 | 0 | 0 | 0 | 100 | 0 | 0 | 0 | 0 | 0 | 100 | 50 | 3073 |  | 0 | 0 | 0 | 0 |  | 0 | 50 | 3073 |  | 0 | 100 | 0 | 0 | 100
51 | 3078 | 8 | 0 | 0 | 84 | 0 | 0 | 1 | 1 | 0 | 0 | 94 | 2 | 5 | 0 | 0 | 6 | 100 | 51 | 3078 |  | 29 | 71 | 0 | 0 | 100 | 0 | 51 | 3078 |  | 0 | 100 | 0 | 0 | 100

## DESORPTION SUMMARY
SAMPLE | DEPTH (m) | CORRECTED VOLUME LOST GAS (mL) | CORRECTED VOLUME MEASURED GAS (mL) | TOTAL CORRECTED VOLUME (mL) | AR WEIGHT (g) | DENSITY (g/mL) | AR LOST GAS CONTENT (USBM) Scf/Ton | AR MEASURED GAS CONTENT Scf/Ton) | AR TOTAL GAS CONTENT Scf/Ton | ARC-MRT LOST GAS Scf/Ton | ARC-MRT MESASURED GAS Scf/Ton | ARC-MRT TOTAL GAS Scf/Ton | COMMENTS
1 | 2956.90-2957.10 | 3201.13 | 7172.75 | 10373.88 | 2312.9 | 2.61 | 44.34 | 99.35 | 143.69 | 63.81 | 101.61 | 165.42 | Muskwa
2 | 2966.00-2966.25 | 3706.64 | 6083.64 | 9790.28 | 1487.4 | 2.52 | 79.84 | 131.03 | 210.87 | 46.85 | 126.74 | 173.59 | Muskwa
3 | 2968.30-2968.60 | 12148.88 | 13169.24 | 25318.12 | 2921.9 | 2.52 | 133.2 | 144.39 | 277.6 | 124.44 | 146.46 | 270.89 | Muskwa
4 | 2969.80-2970.10 | 11235.51 | 10837.93 | 22073.44 | 2585.4 | 2.53 | 139.22 | 134.3 | 273.52 | 50.45 | 137.41 | 187.66 | Muskwa
5 | 2972.90-2973.20 | 13842.92 | 7746.15 | 21589.07 | 2688.9 | 2.4 | 164.93 | 92.92 | 257.22 | 75.32 | 80.04 | 155.36 | Muskwa
6 | 2973.20-2973.50 | 8311.51 | 8895.5 | 17207.01 | 3028.2 | 2.56 | 87.93 | 94.11 | 182.04 | 38.68 | 72.13 | 110.81 | Muskwa
7 | 2974.45-2974.75 | 6937.09 | 6144.94 | 13082.03 | 3095.4 | 2.51 | 71.8 | 63.6 | 135.4 | 138.05 | 46.4 | 184.45 | Otter Park
8 | 2978.10-2978.40 | 8650.92 | 8751.14 | 17402.05 | 2726.3 | 2.52 | 101.66 | 102.83 | 204.49 | 30.89 | 97.15 | 128.04 | Otter Park
9 | 2982.00-2982.30 | 9393.36 | 9494.49 | 18887.86 | 3086.7 | 2.67 | 97.49 | 98.54 | 196.04 | 46.36 | 92.87 | 139.23 | Otter Park
10 | 2985.40-2985.70 | 4106.11 | 8951.75 | 13057.86 | 2850.7 | 2.53 | 46.15 | 100.6 | 146.75 | 26.22 | 92.92 | 119.15 | Otter Park
11 | 3001.70+3002.00 | 4222.4 | 5204.78 | 9427.42 | 3285.8 | 2.56 | 41.17 | 50.75 | 91.92 | 15.3 | 38.75 | 54.04 | Otter Park
12 | 3004.07-3004.37 | 4219.72 | 5780.65 | 10000.38 | 3238.7 | 2.54 | 41.74 | 57.18 | 98.92 | 13.65 | 48.42 | 62.07 | Otter Park
13 | 3006.40-3006.70 | 2950.65 | 5087.38 | 8038.02 | 3350.7 | 2.57 | 28.21 | 48.64 | 76.85 | 9.52 | 39.21 | 48.73 | Otter Park
14 | 3009.00-3009.30 | 4033.08 | 8868.03 | 12901.11 | 3238.3 | 2.62 | 39.9 | 87.73 | 127.63 | 17.43 | 66.52 | 83.94 | Otter Park
15 | 3011.45-3011.75 | 3253.42 | 5534.19 | 8787.61 | 3328.7 | 2.61 | 31.31 | 53.26 | 84.58 | 12.44 | 48.15 | 60.59 | Otter Park
16 | 3013.75-3014.05 | 2400.42 | 5119.64 | 7520.07 | 3167.9 | 2.63 | 24.28 | 51.77 | 76.05 | 7.94 | 39.26 | 47.2 | Otter Park
17 | 3015.70-3016.00 | 2793.03 | 5359.5 | 8152.53 | 3182.9 | 2.6 | 28.11 | 53.94 | 82.06 | 16.92 | 41.05 | 57.97 | Otter Park
18 | 3017.95-3018.25 | 3034.18 | 5477.35 | 8511.53 | 3092.6 | 2.45 | 31.43 | 56.74 | 88.17 | 14.58 | 42.76 | 57.34 | Otter Park
19 | 3020.20-3020.50 | 3139.32 | 6648.33 | 9787.64 | 3373.8 | 2.6 | 29.81 | 63.13 | 92.94 | 12.58 | 41.34 | 53.92 | Otter Park
20 | 3022.00-3022.30 | 3266.35 | 5275.16 | 8538.51 | 3303.5 | 2.67 | 31.68 | 51.13 | 82.81 | 17.04 | 45.97 | 63.01 | Otter Park
21 | 3024.00-3024.30 | 3156.12 | 6476.81 | 9632.93 | 2928.9 | 2.49 | 34.52 | 70.84 | 105.37 | 20.77 | 46.92 | 67.69 | Otter Park
22 | 3026.00-3026.30 | 4649.97 | 7125.04 | 11775.02 | 3213.7 | 2.54 | 46.35 | 71.03 | 117.38 | 18.82 | 61.86 | 80.68 | Otter Park
23 | 3028.00-3028.30 | 3186.76 | 6971.77 | 10158.83 | 3325.8 | 2.59 | 30.7 | 67.16 | 97.86 | 11.73 | 45.01 | 56.74 | Otter Park
24 | 3029.50-3029.80 | 2613.18 | 5671.06 | 8284.24 | 3036.2 | 2.5 | 27.57 | 59.84 | 87.41 | 20.71 | 43.04 | 63.75 | Otter Park
25 | 3031.50-3031.80 | 2990.89 | 6587.43 | 9578.32 | 3185.2 | 2.46 | 30.08 | 66.26 | 96.34 | 30.95 | 44.11 | 75.06 | Otter Park
26 | 3033.00-3033.30 | 2146.48 | 6320.47 | 8466.95 | 2826.7 | 2.46 | 24.33 | 71.63 | 95.96 | 26.36 | 14.9 | 68.26 | Otter Park
27 | 3035.15-3035.45 | 2575.17 | 5991.13 | 8566.29 | 3006.2 | 2.6 | 27.44 | 63.85 | 91.29 | 27.62 | 40.27 | 67.89 | Otter Park
28 | 3037.35-3037.65 | 3672.64 | 5462.13 | 9134.76 | 3112.1 | 2.55 | 37.81 | 56.23 | 94.04 | 30.37 | 49.21 | 79.58 | Otter Park
29 | 3039.05-3039.35 | 6937.22 | 7670.15 | 14607.37 | 3178.8 | 2.51 | 69.92 | 77.3 | 147.22 | 43.13 | 72.79 | 115.92 | Evie
30 | 3040.20-3040.50 | 12981.76 | 8338.29 | 21320.06 | 2690.9 | 2.53 | 154.56 | 99.27 | 253.83 | 53.85 | 82.24 | 136.09 | Evie
31 | 3044.25-3044.55 | 5174.1 | 5047.69 | 10221.8 | 3439.5 | 2.7 | 48.19 | 47.02 | 95.21 | 19.73 | 36.15 | 55.88 | Evie
32 | 3045.80-3046.15 | 9976.56 | 8848 | 18824.57 | 3076.1 | 2.52 | 103.9 | 92.15 | 196.05 | 55.8 | 87.01 | 142.81 | Evie
33 | 3047.20-3047.50 | 6056.38 | 7053.9 | 13110.28 | 2884.3 | 2.56 | 67.27 | 78.35 | 145.62 | 34.06 | 79.79 | 113.85 | Evie
34 | 3049.80-3050.10 | 3322.3 | 3951.23 | 7273.52 | 2925.3 | 2.7 | 36.38 | 43.27 | 79.66 | 12.63 | 43.73 | 56.36 | Evie
35 | 3050.50-3050.78 | 5716.94 | 7046.48 | 12763.42 | 2976.2 | 2.57 | 61.54 | 75.85 | 137.39 | 12.43 | 61.12 | 73.55 | Evie
36 | 3052.03-3052.33 | 17245.41 | 7557.17 | 24802.58 | 3152 | 2.47 | 175.28 | 76.81 | 252.09 | 135.41 | 77.1 | 212.51 | Evie
37 | 3054.43-3054.73 | 13661.86 | 6120.85 | 19782.71 | 3206.8 | 2.52 | 136.49 | 61.15 | 197.63 | 76.9 | 61.73 | 138.63 | Evie
38 | 3056.70-3057.02 | 10231.92 | 6443.62 | 16675.54 | 3110.9 | 2.31 | 105.37 | 66.36 | 171.73 | 50.88 | 47.91 | 98.79 | Evie
39 | 3058.40-3058.70 | 2408.75 | 6874.12 | 9282.87 | 3227.2 | 2.72 | 23.91 | 68.24 | 92.15 | 17.86 | 54.02 | 71.88 | Evie
40 | 3060.30-3060.60 | 4152.9 | 6258 | 10410.91 | 3040.4 | 2.5 | 43.76 | 65.95 | 109.7 | 23.85 | 46.57 | 70.42 | Evie
41 | 3062.15-3062.45 | 2804.22 | 6150.17 | 8954.39 | 3275.7 | 2.47 | 27.43 | 60.15 | 87.58 | 9.92 | 32.94 | 42.87 | Evie
42 | 3063.50-3063.80 | 7886.17 | 5335.18 | 13221.35 | 2327.6 | 2.52 | 108.54 | 73.43 | 181.98 | 40.42 | 65.36 | 105.78 | Evie
43 | 3065.40-3065.70 | 11784.76 | 7939.86 | 19724.62 | 2688.6 | 2.46 | 140.42 | 94.61 | 235.03 | 38.93 | 72.16 | 111.09 | Evie
44 | 3067.10-3067.40 | 7173.2 | 7938.93 | 15112.12 | 3336.3 | 2.48 | 68.88 | 76.23 | 145.11 | 14.69 | 51.89 | 66.57 | Evie
45 | 3071.25-3071.55 | 14335.22 | 7600.57 | 21935.79 | 3140.1 | 2.5 | 146.25 | 77.54 | 223.8 | 177.74 | 39.04 | 216.77 | Evie
47 | 3079.35-3079.65 | 3626.71 | 2909.47 | 6536.18 | 3655.7 | 2.68 | 31.78 | 25.5 | 57.28 | 31.97 | 10.17 | 42.14 | Lower Keg River
48 | 3079.35-3079.65 | 864.3 | 3229.8 | 3229.8 | 3553.5 | 2.73 | 7.79 | 21.33 | 29.12 | 4.91 | 21.06 | 25.97 | Lower Keg River

## METHANE ADSORPTION ISOTHERM
Sample: TRA #5 Depth: 2969.7 m; Sample Weight = 229.53 g |  |  |  | Temperature = 320.0 oF (150.0 oC); As received Moisture: 0.05%; Particle Size = <20 Mesh TOC: 3.9%
Raw Basis |  |  |  | Dry Basis
Pressure |  | Gas Content |  | Pressure |  | Gas Content
(psia) | (Mpa) | (scf/ton) | (scc/gm) | (psia) | (Mpa) | (scf/ton) | (scc/gm)
113 | 0.78 | 5.3 | 0.17 | 113 | 0.78 | 5.3 | 0.17
233 | 1.61 | 12 | 0.37 | 233 | 1.61 | 12 | 0.37
428 | 2.95 | 19.2 | 0.6 | 428 | 2.95 | 19.2 | 0.8
848 | 5.85 | 29.1 | 0.91 | 848 | 5.85 | 29.1 | 0.91
1285 | 8.86 | 35 | 1.09 | 1285 | 8.86 | 35 | 1.09
1911 | 13.18 | 40.1 | 1.25 | 1911 | 13.18 | 40.1 | 1.25
2657 | 18.32 | 45.4 | 1.42 | 2657 | 18.32 | 45.4 | 1.42
3504 | 24.18 | 48 | 1.5 | 3504 | 24.18 | 48 | 1.5
4188 | 28.88 | 50.1 | 1.56 | 4188 | 28.88 | 50.1 | 1.56
Langmuir Coefficient |  | V=62.7*P/P(P+1045.5) |  | Langmuir Coefficients |  | V=62.7*P/P(P+1045.5)
PL |  | VL |  | PL |  | VL
(psia) | (Mpa) | (scf/ton) | (scc/gm) | (psia) | (Mpa) | (scf/ton) | (scc/gm)
1045.5 | 7.21 | 62.7 | 2 | 1045.5 | 7.21 | 62.7 | 2
Sample: TRA #25 Depth: 3024.8 m; Sample Weight = 255.17 g |  |  |  | Temperature = 320.0 oF (150.0 oC); As received Moisture: 0.07%; Particle Size = <20 Mesh TOC: 2.03%
Raw Basis |  |  |  | Dry Basis
Pressure |  | Gas Content |  | Pressure |  | Gas Content
(psia) | (Mpa) | (scf/ton) | (scc/gm) | (psia) | (Mpa) | (scf/ton) | (scc/gm)
118 | 0.81 | 3.3 | 0.1 | 118 | 0.81 | 3.3 | 0.1
240 | 1.65 | 5.5 | 0.17 | 240 | 1.65 | 5.5 | 0.17
439 | 3.03 | 10 | 0.31 | 439 | 3.03 | 10 | 0.31
874 | 6.03 | 14.7 | 0.46 | 874 | 6.03 | 14.7 | 0.46
1313 | 9.05 | 18.2 | 0.57 | 1313 | 9.05 | 18.2 | 0.57
1947 | 13.42 | 21.4 | 0.67 | 1947 | 13.42 | 21.4 | 0.67
2701 | 18.62 | 24.3 | 0.76 | 2701 | 18.62 | 24.3 | 0.76
3532 | 24.35 | 25.9 | 0.81 | 3532 | 24.35 | 25.9 | 0.81
4196 | 28.93 | 26.5 | 0.83 | 4196 | 28.93 | 26.5 | 0.83
Langmuir Coefficient |  | V=34.0*P/P(P+1139.0) |  | Langmuir Coefficients |  | V=34.0*P/P(P+1139.0)
PL |  | VL |  | PL |  | VL
(psia) | (Mpa) | (scf/ton) | (scc/gm) | (psia) | (Mpa) | (scf/ton) | (scc/gm)
1139 | 7.85 | 34 | 1.1 | 1139 | 7.85 | 34 | 1.1
Sample: TRA #45 Depth: 3065.6 m; Sample Weight = 234.61 g |  |  |  | Temperature = 320.0 oF (150.0 oC); As received Moisture: 0.13%; Particle Size = <20 Mesh TOC: 6.60%
Raw Basis |  |  |  | Dry Basis
Pressure |  | Gas Content |  | Pressure |  | Gas Content
(psia) | (Mpa) | (scf/ton) | (scc/gm) | (psia) | (Mpa) | (scf/ton) | (scc/gm)
114 | 0.79 | 9.4 | 0.29 | 114 | 0.79 | 9.4 | 0.29
234 | 1.61 | 17.4 | 0.54 | 234 | 1.61 | 17.4 | 0.54
434 | 2.99 | 26.2 | 0.82 | 434 | 2.99 | 26.2 | 0.82
859 | 5.92 | 40.4 | 1.26 | 859 | 5.92 | 40.5 | 1.28
1300 | 8.96 | 51.4 | 1.6 | 1300 | 8.96 | 51.5 | 1.61
1943 | 13.4 | 59.2 | 1.85 | 1943 | 13.4 | 59.3 | 1.85
2695 | 18.58 | 66.6 | 2.08 | 2695 | 18.58 | 66.7 | 2.08
3541 | 24.41 | 72.4 | 2.26 | 3541 | 24.41 | 72.5 | 2.26
4185 | 28.85 | 76.9 | 2.4 | 4185 | 28.85 | 77 | 2.4
Langmuir Coefficient |  | V=95.7*P/P(P+1119.2) |  | Langmuir Coefficients |  | V=95.8*P/P(P+1119.2)
PL |  | VL |  | PL |  | VL
(psia) | (Mpa) | (scf/ton) | (scc/gm) | (psia) | (Mpa) | (scf/ton) | (scc/gm)
1119.2 | 7.72 | 95.7 | 3 | 1119.2 | 7.72 | 95.8 | 3

## ROCK EVAL SUMMARY
Sample | Depth (m) | Qty (mg) | Tmax (oC) | S1 (mg/g) | S2 (mg/g) | S3 (mg/g) | PI | S2/S3 | PC (%) | TOC (%) | HI | OI
1 | 2955.8 | 70.3 | 325 | 0.1 | 0.09 | 0.15 | 0.54 | 0.6 | 0.02 | 3.66 | 2 | 4
2 | 2957 | 70.8 | 360 | 0.7 | 0.84 | 0.16 | 0.45 | 5.25 | 0.14 | 6.36 | 13 | 3
3 | 2967 | 70.1 | 607 | 0.14 | 0.18 | 0.12 | 0.42 | 1.5 | 0.03 | 4.23 | 4 | 3
4 | 2968.5 | 70.4 | 373 | 0.62 | 1.25 | 0.12 | 0.33 | 10.42 | 0.17 | 4.21 | 0 | 3
5 | 2969.7 | 70.1 | 608 | 0.03 | 0.11 | 0.1 | 0.23 | 1.1 | 0.02 | 4.32 | 3 | 2
6 | 2970.6 | 70.3 | 607 | 0.07 | 0.11 | 0.12 | 0.39 | 0.92 | 0.03 | 5.89 | 2 | 2
7 | 2972 | 70.8 | 609 | 0.04 | 0.14 | 0.14 | 0.23 | 1 | 0.03 | 7.01 | 2 | 2
8 | 2973 | 70.3 | 607 | 0.47 | 0.29 | 0.12 | 0.61 | 2.42 | 0.08 | 5.72 | 5 | 2
9 | 2974.1 | 70.4 | 376 | 0.05 | 0.09 | 0.2 | 0.37 | 0.45 | 0.02 | 3.98 | 2 | 5
10 | 2975 | 70.1 | 608 | 0.02 | 0.07 | 0.15 | 0.25 | 0.47 | 0.02 | 2.4 | 3 | 6
11 | 2975.4 | 70.1 | 395 | 0.03 | 0.1 | 0.15 | 0.24 | 0.67 | 0.02 | 2.15 | 5 | 7
12 | 2978.2 | 70.7 | 324 | 0.21 | 0.19 | 0.11 | 0.51 | 1.73 | 0.04 | 3.19 | 6 | 3
13 | 2982.1 | 70.3 | 607 | 0.09 | 0.1 | 0.13 | 0.47 | 0.77 | 0.03 | 2.63 | 4 | 5
14 | 3000.4 | 70.2 | 607 | 0.04 | 0.06 | 0.12 | 0.41 | 0.5 | 0.02 | 2.53 | 2 | 5
15 | 3004 | 70.3 | 608 | 0.07 | 0.06 | 0.12 | 0.52 | 0.5 | 0.02 | 3.04 | 2 | 4
16 | 3010.4 | 70.2 | 368 | 0.04 | 0.06 | 0.15 | 0.4 | 0.4 | 0.01 | 2.75 | 2 | 5
17 | 3011.7 | 70.3 | 370 | 0.12 | 0.15 | 0.1 | 0.46 | 1.5 | 0.03 | 1.89 | 8 | 5
18 | 3013.8 | 70.5 | 373 | 0.03 | 0.05 | 0.16 | 0.35 | 0.31 | 0.02 | 1.52 | 3 | 11
19 | 3015.5 | 70.5 | 382 | 0.08 | 0.13 | 0.15 | 0.39 | 0.87 | 0.03 | 2.99 | 4 | 5
20 | 3016.8 | 70.3 | 376 | 0.02 | 0.03 | 0.19 | 0.31 | 0.16 | 0.01 | 1.16 | 3 | 16
21 | 3019..0 | 70 | 608 | 0.04 | 0.06 | 0.19 | 0.4 | 0.32 | 0.02 | 2.87 | 2 | 7
22 | 3021 | 70.6 | 606 | 0.02 | 0.05 | 0.18 | 0.31 | 0.28 | 0.02 | 3.04 | 2 | 6
23 | 3023 | 70.4 | 608 | 0.03 | 0.05 | 0.21 | 0.39 | 0.24 | 0.01 | 2.43 | 2 | 9
24 | 3024.8 | 70.8 | 608 | 0.03 | 0.06 | 0.25 | 0.36 | 0.24 | 0.02 | 2.61 | 2 | 10
25 | 3027 | 70.3 | 587 | 0.08 | 0.05 | 0.3 | 0.62 | 0.17 | 0.02 | 4.14 | 1 | 7
26 | 3028.6 | 70 | 366 | 0.15 | 0.13 | 0.31 | 0.54 | 0.42 | 0.03 | 3.82 | 3 | 8
27 | 3029.5 | 70.6 | 609 | 0.04 | 0.06 | 0.25 | 0.41 | 0.24 | 0.02 | 4.11 | 1 | 6
28 | 3030.5 | 70.8 | 609 | 0.03 | 0.1 | 0.24 | 0.26 | 0.42 | 0.02 | 4.42 | 2 | 5
29 | 3033.5 | 70.8 | 608 | 0.04 | 0.07 | 0.21 | 0.4 | 0.33 | 0.03 | 4.84 | 1 | 4
30 | 3035.8 | 70.2 | 367 | 0.38 | 0.18 | 0.19 | 0.67 | 0.95 | 0.05 | 2.07 | 9 | 9
31 | 3038 | 70.5 | 358 | 0.51 | 0.12 | 0.23 | 0.81 | 0.52 | 0.07 | 4.64 | 3 | 5
32 | 3039 | 70.3 | 365 | 0.05 | 0.07 | 0.2 | 0.44 | 0.35 | 0.02 | 2.87 | 2 | 7
33 | 3040.1 | 70.2 | 607 | 0.08 | 0.1 | 0.17 | 0.45 | 0.59 | 0.02 | 3.05 | 3 | 6
34 | 3041.4 | 70.9 | 610 | 0.04 | 0.06 | 0.2 | 0.39 | 0.3 | 0.02 | 3.44 | 2 | 6
35 | 3042.6 | 70.6 | 608 | 0.02 | 0.08 | 0.24 | 0.2 | 0.33 | 0.02 | 2.19 | 4 | 11
36 | 3046 | 70.4 | 609 | 0.3 | 0.23 | 0.19 | 0.56 | 1.21 | 0.05 | 3.5 | 7 | 5
37 | 3048.2 | 70.4 | 607 | 0.14 | 0.09 | 0.21 | 0.63 | 0.43 | 0.03 | 5.66 | 2 | 4
38 | 3049.9 | 70.6 | 607 | 0.09 | 0.11 | 0.26 | 0.44 | 0.42 | 0.03 | 1.34 | 8 | 19
39 | 3052.5 | 70.4 | 608 | 0.05 | 0.07 | 0.3 | 0.45 | 0.23 | 0.02 | 3.43 | 2 | 9
40 | 3054 | 71 | 609 | 0.07 | 0.06 | 0.31 | 0.54 | 0.19 | 0.02 | 4.35 | 1 | 7
41 | 3055.5 | 70.2 | 608 | 0.05 | 0.08 | 0.26 | 0.37 | 0.31 | 0.03 | 4.86 | 2 | 5
42 | 3057.7 | 70.6 | 403 | 0.05 | 0.05 | 0.21 | 0.46 | 0.24 | 0.02 | 2.68 | 2 | 8
43 | 3060.1 | 70.3 | 607 | 0.03 | 0.05 | 0.27 | 0.38 | 0.19 | 0.02 | 3.78 | 1 | 7
44 | 3063.2 | 70.6 | 610 | 0.07 | 0.16 | 0.3 | 0.31 | 0.53 | 0.03 | 5.67 | 3 | 5
45 | 3065.6 | 70.8 | 390 | 0.98 | 0.43 | 0.34 | 0.7 | 1.26 | 0.14 | 6.45 | 7 | 5
46 | 3066.3 | 70.9 | 609 | 0.04 | 0.13 | 0.31 | 0.23 | 0.42 | 0.03 | 4.05 | 3 | 8
47 | 3067.5 | 70.4 | 609 | 0.06 | 0.13 | 0.24 | 0.31 | 0.54 | 0.03 | 5.89 | 2 | 4
48 | 3069.6 | 70.5 | 609 | 0.04 | 0.17 | 0.25 | 0.2 | 0.68 | 0.03 | 5.89 | 3 | 4
49 | 3072 | 70 | 608 | 0.06 | 0.09 | 0.29 | 0.38 | 0.31 | 0.02 | 4.29 | 2 | 7
50 | 3073 | 70 | 392 | 0.01 | 0.03 | 0.25 | 0.33 | 0.12 | 0.02 | 0.38 | 8 | 66
51 | 3078 | 70.9 | 609 | 0.02 | 0.04 | 0.24 | 0.32 | 0.17 | 0.01 | 1.3 | 3 | 18